## CFLS155 Performance
CFLS155 C-Lens Collimator Pair Performance
|  | Distance (mm) | Insertion Loss (dB) | Transmission (%)
|  | 10 | -1.18 | 76%
|  | 20 | -0.98 | 80%
|  | 30 | -0.81 | 83%
|  | 40 | -0.67 | 86%
Product Raw Data |  | 50 | -0.5 | 89%
CFLS155 C-Lens Collimator Pair Performance |  | 60 | -0.42 | 91%
|  | 70 | -0.34 | 92%
Item # | CFLS155, CFLS155F, CFLS155A | 75 | -0.3 | 93%
|  | 80 | -0.28 | 94%
DISCLAIMER: The data presented here are typical. Slight variations in performance data will occur from lot to lot. Please contact Technical Support with any questions regarding the use or reliability of this data. |  | 85 | -0.25 | 94%
|  | 90 | -0.24 | 95%
|  | 95 | -0.22 | 95%
|  | 100 | -0.22 | 95%
|  | 105 | -0.23 | 95%
|  | 110 | -0.245 | 95%
This data may be used in publications. However, please cite Thorlabs as the source. |  | 115 | -0.27 | 94%
|  | 120 | -0.3 | 93%
|  | 125 | -0.34 | 92%
Additional Information: |  | 130 | -0.37 | 92%
Pair insertion loss is measured at a working distance of 100 ± 10 mm. |  | 140 | -0.47 | 90%
|  | 150 | -0.61 | 87%
|  | 160 | -0.75 | 84%
|  | 170 | -0.97 | 80%
|  | 180 | -1.16 | 77%
|  | 190 | -1.37 | 73%
|  | 200 | -1.6 | 69%