## Scaling with Rep Rate
Pulse Energy and Power Scaling with Repetition Rate
|  | Repetition Rate | Pulse Energy (µJ) | Average Power (W)
|  | 1 | 500 | 0.5
|  | 2 | 505 | 1.01
|  | 3 | 493.3333 | 1.48
|  | 4 | 475 | 1.9
Product Raw Data
Femtosecond Optical Parametric Amplifier, 1650 nm, 65 fs Typ. Pulse Width
Item # | FSLOPAX1
DISCLAIMER: The data presented here are typical. Slight variations in performance data will occur from lot to lot. Please contact Technical Support with any questions regarding the use or reliability of this data.
This data may be used in publications. However, please cite Thorlabs as the source.
Additional Information:
This is typical performance data for a 1650 nm main output.

## Pulse Intensity
Pulse Intensity Measured with SHG-FROG
|  | Time (fs) | Intensity (a.u.)
|  | -775.68 | 1.6933e-13
|  | -763.56 | 1.6246e-13
|  | -751.44 | 1.5639e-13
|  | -739.32 | 1.4985e-13
Product Raw Data |  | -727.2 | 1.4268e-13
Femtosecond Optical Parametric Amplifier, 1650 nm, 65 fs Typ. Pulse Width |  | -715.08 | 1.3786e-13
|  | -702.96 | 1.3647e-13
|  | -690.84 | 1.367e-13
Item # | FSLOPAX1 | -678.72 | 1.3338e-13
DISCLAIMER: The data presented here are typical. Slight variations in performance data will occur from lot to lot. Please contact Technical Support with any questions regarding the use or reliability of this data. |  | -666.6 | 1.2581e-13
|  | -654.48 | 1.2565e-13
|  | -642.36 | 1.3111e-13
|  | -630.24 | 1.3796e-13
|  | -618.12 | 1.2827e-13
|  | -606 | 1.0512e-13
This data may be used in publications. However, please cite Thorlabs as the source. |  | -593.88 | 7.0616e-14
|  | -581.76 | 2.7337e-14
|  | -569.64 | 4.18e-14
Additional Information: |  | -557.52 | 3.9436e-13
This is typical performance data for a 1650 nm main output. |  | -545.4 | 1.3785e-12
|  | -533.28 | 3.8383e-12
|  | -521.16 | 7.0979e-12
|  | -509.04 | 8.7965e-12
|  | -496.92 | 1.2209e-11
|  | -484.8 | 1.791e-11
|  | -472.68 | 4.9804e-11
|  | -460.56 | 1.3793e-10
|  | -448.44 | 4.0578e-10
|  | -436.32 | 1.157e-09
|  | -424.2 | 2.5498e-09
|  | -412.08 | 6.477e-09
|  | -399.96 | 1.5691e-08
|  | -387.84 | 3.2186e-08
|  | -375.72 | 5.8531e-08
|  | -363.6 | 1.1118e-07
|  | -351.48 | 2.4146e-07
|  | -339.36 | 3.0369e-07
|  | -327.24 | 5.8209e-07
|  | -315.12 | 7.0395e-07
|  | -303 | 4.3572e-07
|  | -290.88 | 1.2755e-06
|  | -278.76 | 4.5218e-06
|  | -266.64 | 1.5761e-06
|  | -254.52 | 4.2182e-06
|  | -242.4 | 1.5854e-05
|  | -230.28 | 1.7208e-05
|  | -218.16 | 2.227e-05
|  | -206.04 | 2.1407e-05
|  | -193.92 | 2.6283e-05
|  | -181.8 | 2.048e-05
|  | -169.68 | 9.078e-05
|  | -157.56 | 0.00016044
|  | -145.44 | 0.00018591
|  | -133.32 | 0.00045579
|  | -121.2 | 0.00147
|  | -109.08 | 0.00405
|  | -96.96 | 0.00963
|  | -84.84 | 0.02003
|  | -72.72 | 0.03754
|  | -60.6 | 0.0671
|  | -48.48 | 0.12449
|  | -36.36 | 0.24912
|  | -24.24 | 0.48647
|  | -12.12 | 0.79193
|  | -6 | 0.9261
|  | 7.5033e-12 | 0.98
|  | 6 | 0.9751
|  | 12.12 | 0.89253
|  | 24.24 | 0.59308
|  | 36.36 | 0.28907
|  | 48.48 | 0.10437
|  | 60.6 | 0.02578
|  | 72.72 | 0.00406
|  | 84.84 | 0.0045
|  | 96.96 | 0.0074
|  | 109.08 | 0.00692
|  | 121.2 | 0.00495
|  | 133.32 | 0.00332
|  | 145.44 | 0.00208
|  | 157.56 | 0.00124
|  | 169.68 | 0.00095249
|  | 181.8 | 0.00087911
|  | 193.92 | 0.00075237
|  | 206.04 | 0.00055928
|  | 218.16 | 0.00033491
|  | 230.28 | 0.00017223
|  | 242.4 | 7.9114e-05
|  | 254.52 | 3.029e-05
|  | 266.64 | 9.2452e-06
|  | 278.76 | 2.162e-06
|  | 290.88 | 6.7642e-07
|  | 303 | 4.8092e-07
|  | 315.12 | 4.8782e-07
|  | 327.24 | 3.2743e-07
|  | 339.36 | 1.4287e-07
|  | 351.48 | 6.6225e-08
|  | 363.6 | 1.0653e-07
|  | 375.72 | 6.4197e-08
|  | 387.84 | 3.1964e-09
|  | 399.96 | 3.3884e-08
|  | 412.08 | 2.3948e-08
|  | 424.2 | 1.1176e-09
|  | 436.32 | 1.0556e-08
|  | 448.44 | 2.5566e-09
|  | 460.56 | 1.2043e-09
|  | 472.68 | 2.8918e-09
|  | 484.8 | 3.6924e-10
|  | 496.92 | 5.2971e-10
|  | 509.04 | 2.9975e-10
|  | 521.16 | 6.6378e-11
|  | 533.28 | 4.8278e-11
|  | 545.4 | 1.0288e-11
|  | 557.52 | 4.7902e-12
|  | 569.64 | 1.2181e-12
|  | 581.76 | 1.2441e-12
|  | 593.88 | 7.4693e-13
|  | 606 | 1.0312e-12
|  | 618.12 | 9.7273e-13
|  | 630.24 | 7.3379e-13
|  | 642.36 | 6.6628e-13
|  | 654.48 | 4.8604e-13
|  | 666.6 | 3.9533e-13
|  | 678.72 | 3.2735e-13
|  | 690.84 | 2.829e-13
|  | 702.96 | 2.5695e-13
|  | 715.08 | 2.3272e-13
|  | 727.2 | 2.1572e-13
|  | 739.32 | 2.0173e-13
|  | 751.44 | 1.9029e-13
|  | 763.56 | 1.7911e-13

## Power Spectrum
Power Spectrum
|  | Wavelength (nm) | Power Spectrum (a.u.) | Spectral Phase (rad)
|  | 2134.68 | 2.4731e-10 | 0
|  | 2124.92 | 1.8821e-10 | 0
|  | 2115.26 | 3.059e-10 | 0
|  | 2105.68 | 1.8593e-10 | 0
Product Raw Data |  | 2096.19 | 2.8988e-10 | 0
Femtosecond Optical Parametric Amplifier, 1650 nm, 65 fs Typ. Pulse Width |  | 2086.79 | 4.3525e-10 | 0
|  | 2077.47 | 7.9383e-10 | 0
|  | 2068.23 | 3.0367e-09 | 0
Item # | FSLOPAX1 | 2059.07 | 5.3313e-09 | 0
DISCLAIMER: The data presented here are typical. Slight variations in performance data will occur from lot to lot. Please contact Technical Support with any questions regarding the use or reliability of this data. |  | 2050 | 5.4786e-09 | 0
|  | 2041 | 2.4082e-09 | 0
|  | 2032.08 | 1.5835e-09 | 0
|  | 2023.24 | 1.6773e-08 | 0
|  | 2014.48 | 3.302e-08 | 0
|  | 2005.79 | 6.0568e-08 | 0
This data may be used in publications. However, please cite Thorlabs as the source. |  | 1997.18 | 2.061e-07 | 0
|  | 1988.64 | 3.8114e-07 | 0
|  | 1980.17 | 3.1659e-07 | 0
Additional Information: |  | 1971.78 | 1.1819e-07 | 0
This is typical performance data for a 1650 nm main output. |  | 1963.45 | 2.1523e-07 | 0
|  | 1955.2 | 7.9112e-07 | 0
|  | 1947.01 | 1.3215e-06 | 0
|  | 1938.9 | 1.1826e-06 | 0
|  | 1930.85 | 7.1253e-07 | 0
|  | 1922.87 | 4.3957e-07 | 0
|  | 1914.95 | 2.8091e-07 | 0
|  | 1907.1 | 3.836e-07 | 0
|  | 1899.31 | 5.8052e-07 | 0
|  | 1891.58 | 1.313e-07 | 0
|  | 1883.92 | 1.6187e-06 | 0
|  | 1876.32 | 7.9865e-06 | 0
|  | 1868.78 | 1.6661e-05 | 0
|  | 1861.3 | 2.3267e-05 | 0
|  | 1853.88 | 2.7124e-05 | 0
|  | 1846.52 | 4.3593e-05 | 0
|  | 1839.22 | 0.00010493 | 0
|  | 1831.98 | 0.00021991 | 0
|  | 1824.79 | 0.00036407 | 0
|  | 1817.66 | 0.00056811 | 0
|  | 1810.58 | 0.00097853 | 0
|  | 1803.56 | 0.001746 | 0
|  | 1796.59 | 0.0028597 | 0.17973
|  | 1789.68 | 0.0041738 | 0.19961
|  | 1782.82 | 0.0056274 | 0.21758
|  | 1776.01 | 0.0073925 | 0.22827
|  | 1769.26 | 0.0097874 | 0.24306
|  | 1762.55 | 0.013101 | 0.27287
|  | 1755.9 | 0.017562 | 0.31697
|  | 1749.29 | 0.023469 | 0.36637
|  | 1742.74 | 0.031308 | 0.4115
|  | 1736.23 | 0.041711 | 0.44592
|  | 1729.78 | 0.055316 | 0.46527
|  | 1723.37 | 0.072782 | 0.46531
|  | 1717 | 0.095194 | 0.44161
|  | 1710.69 | 0.12488 | 0.39188
|  | 1704.42 | 0.16629 | 0.31953
|  | 1698.2 | 0.22603 | 0.23479
|  | 1692.02 | 0.31117 | 0.15108
|  | 1685.89 | 0.42524 | 0.079289
|  | 1679.8 | 0.56381 | 0.025012
|  | 1673.75 | 0.71256 | -0.010703
|  | 1667.75 | 0.84937 | -0.029307
|  | 1661.79 | 0.95064 | -0.032776
|  | 1655.87 | 1 | -0.022578
|  | 1650 | 0.99406 | 0
|  | 1644.17 | 0.94076 | 0.033298
|  | 1638.38 | 0.85404 | 0.075323
|  | 1632.62 | 0.74958 | 0.12339
|  | 1626.91 | 0.64104 | 0.17329
|  | 1621.24 | 0.53802 | 0.21979
|  | 1615.61 | 0.44721 | 0.25725
|  | 1610.02 | 0.37202 | 0.27792
|  | 1604.46 | 0.30965 | 0.27135
|  | 1598.95 | 0.25197 | 0.22866
|  | 1593.47 | 0.1922 | 0.14614
|  | 1588.03 | 0.13148 | 0.022572
|  | 1582.62 | 0.07818 | -0.14325
|  | 1577.26 | 0.040005 | -0.34428
|  | 1571.93 | 0.017562 | -0.53846
|  | 1566.63 | 0.0064378 | -0.6047
|  | 1561.37 | 0.0024139 | 0
|  | 1556.15 | 0.0021199 | 0
|  | 1550.96 | 0.0022597 | 0
|  | 1545.8 | 0.0014857 | 0
|  | 1540.68 | 0.00073036 | 0
|  | 1535.6 | 0.00059478 | 0
|  | 1530.54 | 0.00053907 | 0
|  | 1525.52 | 0.00027853 | 0
|  | 1520.54 | 7.18e-05 | 0
|  | 1515.58 | 2.3548e-05 | 0
|  | 1510.66 | 2.1396e-05 | 0
|  | 1505.77 | 9.9733e-06 | 0
|  | 1500.91 | 1.2962e-06 | 0
|  | 1496.08 | 1.5826e-07 | 0
|  | 1491.28 | 1.47e-06 | 0
|  | 1486.52 | 2.0143e-06 | 0
|  | 1481.78 | 1.3232e-06 | 0
|  | 1477.08 | 5.1636e-07 | 0
|  | 1472.4 | 2.3447e-07 | 0
|  | 1467.75 | 1.0813e-07 | 0
|  | 1463.14 | 1.1039e-08 | 0
|  | 1458.55 | 1.2426e-07 | 0
|  | 1453.99 | 1.735e-07 | 0
|  | 1449.46 | 4.4115e-08 | 0
|  | 1444.95 | 1.6538e-08 | 0
|  | 1440.48 | 6.6962e-08 | 0
|  | 1436.03 | 3.4319e-08 | 0
|  | 1431.61 | 2.3482e-08 | 0
|  | 1427.22 | 6.1554e-08 | 0
|  | 1422.85 | 2.8539e-08 | 0
|  | 1418.51 | 1.9674e-09 | 0
|  | 1414.2 | 2.0489e-08 | 0
|  | 1409.91 | 1.0387e-08 | 0
|  | 1405.65 | 6.7473e-09 | 0
|  | 1401.41 | 2.2832e-08 | 0
|  | 1397.2 | 1.6182e-08 | 0
|  | 1393.02 | 5.195e-09 | 0
|  | 1388.86 | 5.4655e-09 | 0
|  | 1384.72 | 4.0353e-09 | 0
|  | 1380.61 | 1.6534e-09 | 0
|  | 1376.53 | 2.327e-09 | 0
|  | 1372.47 | 3.2455e-09 | 0
|  | 1368.43 | 3.5164e-09 | 0
|  | 1364.41 | 2.9431e-09 | 0
|  | 1360.42 | 1.428e-09 | 0
|  | 1356.45 | 5.6954e-10 | 0
|  | 1352.51 | 2.4316e-10 | 0
|  | 1348.59 | 2.3575e-10 | 0

## Pointing Stability
Laser Pointing Stability
|  | Time (hours) | Pointing X (µrad) | Pointing Y (µrad) | Time (hours) | Temperature (°C)
|  | 0 | -10.8472 | 55.2116 | 0 | 26.912
|  | 0.0027778 | -11.0074 | 54.2479 | 0.0027778 | 26.887
|  | 0.0055556 | -11.1712 | 53.2485 | 0.0055556 | 26.873
|  | 0.0083333 | -11.3697 | 52.3822 | 0.0083333 | 26.93
Product Raw Data |  | 0.011111 | -11.526 | 51.5455 | 0.011111 | 26.867
Femtosecond Optical Parametric Amplifier, 1650 nm, 65 fs Typ. Pulse Width |  | 0.013889 | -11.6608 | 50.7211 | 0.013889 | 26.74
|  | 0.016667 | -11.7798 | 49.9482 | 0.016667 | 26.717
|  | 0.019444 | -11.903 | 49.1567 | 0.019444 | 26.762
Item # | FSLOPAX1 | 0.022222 | -12.0096 | 48.3574 | 0.022222 | 26.689
DISCLAIMER: The data presented here are typical. Slight variations in performance data will occur from lot to lot. Please contact Technical Support with any questions regarding the use or reliability of this data. |  | 0.025 | -12.0875 | 47.6163 | 0.025 | 26.66
|  | 0.027778 | -12.2065 | 46.8941 | 0.027778 | 26.607
|  | 0.030556 | -12.3056 | 46.2079 | 0.030556 | 26.629
|  | 0.033333 | -12.3908 | 45.5781 | 0.033333 | 26.72
|  | 0.036111 | -12.4797 | 44.9424 | 0.036111 | 26.8
|  | 0.038889 | -12.5811 | 44.2886 | 0.038889 | 26.747
This data may be used in publications. However, please cite Thorlabs as the source. |  | 0.041667 | -12.5991 | 43.689 | 0.041667 | 26.69
|  | 0.044444 | -12.6471 | 43.0414 | 0.044444 | 26.696
|  | 0.047222 | -12.7126 | 42.4467 | 0.047222 | 26.648
Additional Information: |  | 0.05 | -12.7331 | 41.8702 | 0.05 | 26.566
This is typical performance data for a 1650 nm main output. |  | 0.052778 | -12.798 | 41.2756 | 0.052778 | 26.663
|  | 0.055556 | -12.8371 | 40.704 | 0.055556 | 26.779
|  | 0.058333 | -12.8261 | 40.1248 | 0.058333 | 26.825
|  | 0.061111 | -12.8642 | 39.5375 | 0.061111 | 26.701
|  | 0.063889 | -12.9428 | 39.0791 | 0.063889 | 26.688
|  | 0.066667 | -12.9399 | 38.496 | 0.066667 | 26.688
|  | 0.069444 | -12.9439 | 37.9735 | 0.069444 | 26.698
|  | 0.072222 | -12.9571 | 37.4486 | 0.072222 | 26.714
|  | 0.075 | -12.9341 | 36.9422 | 0.075 | 26.668
|  | 0.077778 | -12.9373 | 36.5166 | 0.077778 | 26.601
|  | 0.080556 | -12.9565 | 36.0584 | 0.080556 | 26.554
|  | 0.083333 | -12.9483 | 35.5853 | 0.083333 | 26.571
|  | 0.086111 | -12.9241 | 35.1465 | 0.086111 | 26.594
|  | 0.088889 | -12.9133 | 34.6914 | 0.088889 | 26.615
|  | 0.091667 | -12.9419 | 34.2463 | 0.091667 | 26.59
|  | 0.094444 | -12.9251 | 33.8051 | 0.094444 | 26.501
|  | 0.097222 | -12.932 | 33.4256 | 0.097222 | 26.47
|  | 0.1 | -12.9327 | 32.985 | 0.1 | 26.532
|  | 0.10278 | -12.9046 | 32.6073 | 0.10278 | 26.506
|  | 0.10556 | -12.8478 | 32.1921 | 0.10556 | 26.403
|  | 0.10833 | -12.8506 | 31.7856 | 0.10833 | 26.36
|  | 0.11111 | -12.8164 | 31.409 | 0.11111 | 26.376
|  | 0.11389 | -12.8027 | 31.0385 | 0.11389 | 26.398
|  | 0.11667 | -12.8363 | 30.6937 | 0.11667 | 26.435
|  | 0.11944 | -12.8127 | 30.3846 | 0.11944 | 26.43
|  | 0.12222 | -12.7607 | 29.9793 | 0.12222 | 26.388
|  | 0.125 | -12.7613 | 29.6829 | 0.125 | 26.534
|  | 0.12778 | -12.7761 | 29.3709 | 0.12778 | 26.611
|  | 0.13056 | -12.7959 | 29.0522 | 0.13056 | 26.625
|  | 0.13333 | -12.806 | 28.7088 | 0.13333 | 26.693
|  | 0.13611 | -12.8066 | 28.3767 | 0.13611 | 26.695
|  | 0.13889 | -12.793 | 28.0585 | 0.13889 | 26.862
|  | 0.14167 | -12.7946 | 27.8052 | 0.14167 | 26.89
|  | 0.14444 | -12.7771 | 27.4809 | 0.14444 | 26.977
|  | 0.14722 | -12.7502 | 27.1829 | 0.14722 | 27.029
|  | 0.15 | -12.6817 | 26.8603 | 0.15 | 27.166
|  | 0.15278 | -12.6446 | 26.5802 | 0.15278 | 27.121
|  | 0.15556 | -12.5948 | 26.2783 | 0.15556 | 26.937
|  | 0.15833 | -12.6028 | 25.9993 | 0.15833 | 26.966
|  | 0.16111 | -12.6061 | 25.7038 | 0.16111 | 26.945
|  | 0.16389 | -12.6315 | 25.412 | 0.16389 | 26.964
|  | 0.16667 | -12.6223 | 25.1469 | 0.16667 | 26.998
|  | 0.16944 | -12.5906 | 24.8743 | 0.16944 | 26.958
|  | 0.17222 | -12.5669 | 24.593 | 0.17222 | 26.905
|  | 0.175 | -12.5327 | 24.3114 | 0.175 | 26.985
|  | 0.17778 | -12.5212 | 24.0567 | 0.17778 | 27.062
|  | 0.18056 | -12.5474 | 23.7755 | 0.18056 | 26.93
|  | 0.18333 | -12.5286 | 23.4627 | 0.18333 | 26.895
|  | 0.18611 | -12.4817 | 23.1927 | 0.18611 | 26.911
|  | 0.18889 | -12.4301 | 22.9455 | 0.18889 | 26.987
|  | 0.19167 | -12.3982 | 22.7136 | 0.19167 | 26.981
|  | 0.19444 | -12.3987 | 22.4314 | 0.19444 | 26.881
|  | 0.19722 | -12.3452 | 22.1865 | 0.19722 | 26.988
|  | 0.2 | -12.3041 | 21.8978 | 0.2 | 26.791
|  | 0.20278 | -12.2774 | 21.6422 | 0.20278 | 26.7
|  | 0.20556 | -12.2588 | 21.4279 | 0.20556 | 26.733
|  | 0.20833 | -12.297 | 21.2115 | 0.20833 | 26.719
|  | 0.21111 | -12.2904 | 20.9549 | 0.21111 | 26.838
|  | 0.21389 | -12.3166 | 20.7263 | 0.21389 | 26.861
|  | 0.21667 | -12.2784 | 20.5011 | 0.21667 | 26.77
|  | 0.21944 | -12.2627 | 20.2913 | 0.21944 | 26.85
|  | 0.22222 | -12.2305 | 20.0748 | 0.22222 | 27.039
|  | 0.225 | -12.1941 | 19.8841 | 0.225 | 27.285
|  | 0.22778 | -12.1703 | 19.6455 | 0.22778 | 27.407
|  | 0.23056 | -12.2017 | 19.4328 | 0.23056 | 27.371
|  | 0.23333 | -12.1916 | 19.2137 | 0.23333 | 27.18
|  | 0.23611 | -12.104 | 19.0376 | 0.23611 | 27.104
|  | 0.23889 | -12.0271 | 18.8583 | 0.23889 | 27.057
|  | 0.24167 | -11.9776 | 18.6853 | 0.24167 | 27.064
|  | 0.24444 | -11.9394 | 18.5002 | 0.24444 | 27.123
|  | 0.24722 | -11.9086 | 18.2825 | 0.24722 | 27.077
|  | 0.25 | -11.8648 | 18.1085 | 0.25 | 27.177
|  | 0.25278 | -11.8368 | 17.9172 | 0.25278 | 27.093
|  | 0.25556 | -11.799 | 17.7296 | 0.25556 | 27.15
|  | 0.25833 | -11.7661 | 17.5265 | 0.25833 | 27.198
|  | 0.26111 | -11.7765 | 17.3392 | 0.26111 | 27.202
|  | 0.26389 | -11.7194 | 17.0941 | 0.26389 | 27.093
|  | 0.26667 | -11.6335 | 16.8573 | 0.26667 | 26.91
|  | 0.26944 | -11.5921 | 16.6821 | 0.26944 | 27.028
|  | 0.27222 | -11.5218 | 16.4973 | 0.27222 | 27.141
|  | 0.275 | -11.4714 | 16.2682 | 0.275 | 27.034
|  | 0.27778 | -11.4474 | 16.0771 | 0.27778 | 26.92
|  | 0.28056 | -11.4417 | 15.9408 | 0.28056 | 26.904
|  | 0.28333 | -11.3793 | 15.784 | 0.28333 | 26.817
|  | 0.28611 | -11.3509 | 15.6497 | 0.28611 | 26.718
|  | 0.28889 | -11.2617 | 15.4885 | 0.28889 | 26.731
|  | 0.29167 | -11.1908 | 15.3414 | 0.29167 | 26.824
|  | 0.29444 | -11.2296 | 15.1506 | 0.29444 | 26.919
|  | 0.29722 | -11.2219 | 14.989 | 0.29722 | 26.765
|  | 0.3 | -11.2052 | 14.8372 | 0.3 | 26.77
|  | 0.30278 | -11.2168 | 14.6395 | 0.30278 | 26.815
|  | 0.30556 | -11.1851 | 14.4979 | 0.30556 | 26.625
|  | 0.30833 | -11.1587 | 14.3465 | 0.30833 | 26.669
|  | 0.31111 | -11.1099 | 14.2327 | 0.31111 | 26.598
|  | 0.31389 | -11.1218 | 14.0871 | 0.31389 | 26.573
|  | 0.31667 | -11.1388 | 13.9188 | 0.31667 | 26.593
|  | 0.31944 | -11.1132 | 13.8394 | 0.31944 | 26.683
|  | 0.32222 | -11.115 | 13.7266 | 0.32222 | 26.622
|  | 0.325 | -11.0911 | 13.6341 | 0.325 | 26.572
|  | 0.32778 | -11.057 | 13.4846 | 0.32778 | 26.611
|  | 0.33056 | -11.0588 | 13.3338 | 0.33056 | 26.721
|  | 0.33333 | -11.0009 | 13.2391 | 0.33333 | 26.653
|  | 0.33611 | -10.9552 | 13.1114 | 0.33611 | 26.687
|  | 0.33889 | -10.9032 | 12.9586 | 0.33889 | 26.552
|  | 0.34167 | -10.8925 | 12.7761 | 0.34167 | 26.479
|  | 0.34444 | -10.8625 | 12.5797 | 0.34444 | 26.444
|  | 0.34722 | -10.8657 | 12.4853 | 0.34722 | 26.712
|  | 0.35 | -10.8304 | 12.3379 | 0.35 | 26.685
|  | 0.35278 | -10.7815 | 12.1561 | 0.35278 | 26.892
|  | 0.35556 | -10.7412 | 11.9977 | 0.35556 | 27.033
|  | 0.35833 | -10.7105 | 11.8618 | 0.35833 | 27
|  | 0.36111 | -10.6978 | 11.7351 | 0.36111 | 26.959
|  | 0.36389 | -10.6669 | 11.5957 | 0.36389 | 26.755
|  | 0.36667 | -10.6437 | 11.411 | 0.36667 | 26.726
|  | 0.36944 | -10.6194 | 11.246 | 0.36944 | 26.783
|  | 0.37222 | -10.581 | 11.1328 | 0.37222 | 26.922
|  | 0.375 | -10.571 | 11.0424 | 0.375 | 26.828
|  | 0.37778 | -10.5305 | 10.8611 | 0.37778 | 26.696
|  | 0.38056 | -10.5022 | 10.7536 | 0.38056 | 26.644
|  | 0.38333 | -10.4705 | 10.6511 | 0.38333 | 26.625
|  | 0.38611 | -10.495 | 10.5364 | 0.38611 | 26.614
|  | 0.38889 | -10.4609 | 10.4471 | 0.38889 | 26.685
|  | 0.39167 | -10.4728 | 10.3226 | 0.39167 | 26.747
|  | 0.39444 | -10.4359 | 10.1799 | 0.39444 | 26.812
|  | 0.39722 | -10.4025 | 10.0291 | 0.39722 | 26.88
|  | 0.4 | -10.4115 | 9.9254 | 0.4 | 26.767
|  | 0.40278 | -10.3847 | 9.8405 | 0.40278 | 26.776
|  | 0.40556 | -10.3254 | 9.6669 | 0.40556 | 26.912
|  | 0.40833 | -10.3264 | 9.5673 | 0.40833 | 27.084
|  | 0.41111 | -10.3012 | 9.5179 | 0.41111 | 27.214
|  | 0.41389 | -10.3116 | 9.4491 | 0.41389 | 27.268
|  | 0.41667 | -10.2847 | 9.3563 | 0.41667 | 27.184
|  | 0.41944 | -10.2363 | 9.2608 | 0.41944 | 27.205
|  | 0.42222 | -10.2139 | 9.1716 | 0.42222 | 27.179
|  | 0.425 | -10.1879 | 9.0996 | 0.425 | 27.059
|  | 0.42778 | -10.1809 | 9.0116 | 0.42778 | 26.983
|  | 0.43056 | -10.1643 | 8.9122 | 0.43056 | 27.047
|  | 0.43333 | -10.1004 | 8.8011 | 0.43333 | 26.849
|  | 0.43611 | -10.0835 | 8.7053 | 0.43611 | 26.832
|  | 0.43889 | -10.016 | 8.6162 | 0.43889 | 27.027
|  | 0.44167 | -10.0187 | 8.4994 | 0.44167 | 26.832
|  | 0.44444 | -9.9893 | 8.4373 | 0.44444 | 26.793
|  | 0.44722 | -9.9771 | 8.3064 | 0.44722 | 26.629
|  | 0.45 | -9.9548 | 8.2071 | 0.45 | 26.793
|  | 0.45278 | -9.9943 | 8.1329 | 0.45278 | 26.971
|  | 0.45556 | -10.02 | 8.0341 | 0.45556 | 26.983
|  | 0.45833 | -9.9655 | 7.9239 | 0.45833 | 26.998
|  | 0.46111 | -9.9865 | 7.8848 | 0.46111 | 26.915
|  | 0.46389 | -9.9825 | 7.8111 | 0.46389 | 26.692
|  | 0.46667 | -9.9541 | 7.7126 | 0.46667 | 26.616
|  | 0.46944 | -9.9303 | 7.5634 | 0.46944 | 26.687
|  | 0.47222 | -9.8801 | 7.4664 | 0.47222 | 26.706
|  | 0.475 | -9.8831 | 7.3427 | 0.475 | 26.625
|  | 0.47778 | -9.8037 | 7.2283 | 0.47778 | 26.551
|  | 0.48056 | -9.802 | 7.141 | 0.48056 | 26.61
|  | 0.48333 | -9.8103 | 7.0628 | 0.48333 | 26.725
|  | 0.48611 | -9.8067 | 6.9612 | 0.48611 | 26.706
|  | 0.48889 | -9.7937 | 6.8778 | 0.48889 | 26.704
|  | 0.49167 | -9.7663 | 6.7828 | 0.49167 | 26.597
|  | 0.49444 | -9.7588 | 6.7024 | 0.49444 | 26.554
|  | 0.49722 | -9.7897 | 6.6068 | 0.49722 | 26.756
|  | 0.5 | -9.7777 | 6.5203 | 0.5 | 27.076
|  | 0.50278 | -9.7223 | 6.437 | 0.50278 | 27.229
|  | 0.50556 | -9.6943 | 6.3629 | 0.50556 | 27.319
|  | 0.50833 | -9.6827 | 6.3299 | 0.50833 | 27.226
|  | 0.51111 | -9.606 | 6.2848 | 0.51111 | 27.182
|  | 0.51389 | -9.5246 | 6.2145 | 0.51389 | 26.994
|  | 0.51667 | -9.4613 | 6.117 | 0.51667 | 26.926
|  | 0.51944 | -9.4241 | 6.0184 | 0.51944 | 26.745
|  | 0.52222 | -9.3698 | 5.9505 | 0.52222 | 26.681
|  | 0.525 | -9.3544 | 5.8285 | 0.525 | 26.657
|  | 0.52778 | -9.3573 | 5.7813 | 0.52778 | 26.76
|  | 0.53056 | -9.3584 | 5.7108 | 0.53056 | 27.015
|  | 0.53333 | -9.3203 | 5.6209 | 0.53333 | 26.965
|  | 0.53611 | -9.3606 | 5.591 | 0.53611 | 26.954
|  | 0.53889 | -9.3264 | 5.5002 | 0.53889 | 26.842
|  | 0.54167 | -9.2713 | 5.4774 | 0.54167 | 26.827
|  | 0.54444 | -9.2519 | 5.3858 | 0.54444 | 26.716
|  | 0.54722 | -9.2536 | 5.2685 | 0.54722 | 26.614
|  | 0.55 | -9.1814 | 5.1473 | 0.55 | 26.558
|  | 0.55278 | -9.1605 | 5.0966 | 0.55278 | 26.849
|  | 0.55556 | -9.1267 | 5.0092 | 0.55556 | 26.957
|  | 0.55833 | -9.1223 | 4.9454 | 0.55833 | 26.974
|  | 0.56111 | -9.1112 | 4.9013 | 0.56111 | 26.992
|  | 0.56389 | -9.0591 | 4.8546 | 0.56389 | 27.037
|  | 0.56667 | -9.0305 | 4.7314 | 0.56667 | 26.85
|  | 0.56944 | -8.9809 | 4.6238 | 0.56944 | 26.642
|  | 0.57222 | -8.9522 | 4.5697 | 0.57222 | 26.477
|  | 0.575 | -8.9935 | 4.498 | 0.575 | 26.324
|  | 0.57778 | -8.9493 | 4.3911 | 0.57778 | 26.326
|  | 0.58056 | -8.9844 | 4.3054 | 0.58056 | 26.327
|  | 0.58333 | -8.9552 | 4.2995 | 0.58333 | 26.54
|  | 0.58611 | -8.9274 | 4.2189 | 0.58611 | 26.649
|  | 0.58889 | -8.9029 | 4.1491 | 0.58889 | 26.791
|  | 0.59167 | -8.8847 | 4.1001 | 0.59167 | 26.797
|  | 0.59444 | -8.862 | 4.0181 | 0.59444 | 26.73
|  | 0.59722 | -8.8554 | 3.9712 | 0.59722 | 26.828
|  | 0.6 | -8.8585 | 3.8351 | 0.6 | 26.904
|  | 0.60278 | -8.8396 | 3.8245 | 0.60278 | 26.931
|  | 0.60556 | -8.7443 | 3.7903 | 0.60556 | 26.813
|  | 0.60833 | -8.807 | 3.8035 | 0.60833 | 26.846
|  | 0.61111 | -8.7893 | 3.7125 | 0.61111 | 26.901
|  | 0.61389 | -8.7865 | 3.6833 | 0.61389 | 26.85
|  | 0.61667 | -8.7353 | 3.5953 | 0.61667 | 26.794
|  | 0.61944 | -8.6989 | 3.4932 | 0.61944 | 26.8
|  | 0.62222 | -8.7642 | 3.4401 | 0.62222 | 26.598
|  | 0.625 | -8.76 | 3.3989 | 0.625 | 26.675
|  | 0.62778 | -8.7766 | 3.3501 | 0.62778 | 26.806
|  | 0.63056 | -8.7769 | 3.3459 | 0.63056 | 26.622
|  | 0.63333 | -8.7402 | 3.3713 | 0.63333 | 26.491
|  | 0.63611 | -8.7515 | 3.3603 | 0.63611 | 26.483
|  | 0.63889 | -8.7554 | 3.356 | 0.63889 | 26.551
|  | 0.64167 | -8.7714 | 3.3336 | 0.64167 | 26.506
|  | 0.64444 | -8.7777 | 3.3414 | 0.64444 | 26.332
|  | 0.64722 | -8.7266 | 3.313 | 0.64722 | 26.379
|  | 0.65 | -8.7759 | 3.3219 | 0.65 | 26.529
|  | 0.65278 | -8.7889 | 3.2968 | 0.65278 | 26.656
|  | 0.65556 | -8.7839 | 3.2732 | 0.65556 | 26.704
|  | 0.65833 | -8.7626 | 3.2305 | 0.65833 | 26.522
|  | 0.66111 | -8.7049 | 3.1111 | 0.66111 | 26.409
|  | 0.66389 | -8.7212 | 3.0466 | 0.66389 | 26.49
|  | 0.66667 | -8.6911 | 2.9953 | 0.66667 | 26.477
|  | 0.66944 | -8.6471 | 2.982 | 0.66944 | 26.375
|  | 0.67222 | -8.6342 | 2.9022 | 0.67222 | 26.243
|  | 0.675 | -8.5927 | 2.8606 | 0.675 | 26.204
|  | 0.67778 | -8.6237 | 2.858 | 0.67778 | 26.198
|  | 0.68056 | -8.5564 | 2.7962 | 0.68056 | 26.275
|  | 0.68333 | -8.5434 | 2.7853 | 0.68333 | 26.3
|  | 0.68611 | -8.5473 | 2.7772 | 0.68611 | 26.217
|  | 0.68889 | -8.5991 | 2.7336 | 0.68889 | 26.175
|  | 0.69167 | -8.6151 | 2.6389 | 0.69167 | 26.187
|  | 0.69444 | -8.5941 | 2.5889 | 0.69444 | 26.385
|  | 0.69722 | -8.5513 | 2.5453 | 0.69722 | 26.538
|  | 0.7 | -8.5334 | 2.5063 | 0.7 | 26.569
|  | 0.70278 | -8.5051 | 2.4395 | 0.70278 | 26.559
|  | 0.70556 | -8.5325 | 2.3881 | 0.70556 | 26.647
|  | 0.70833 | -8.4327 | 2.3211 | 0.70833 | 26.728
|  | 0.71111 | -8.3923 | 2.2949 | 0.71111 | 26.831
|  | 0.71389 | -8.3767 | 2.2726 | 0.71389 | 26.952
|  | 0.71667 | -8.3957 | 2.2682 | 0.71667 | 26.856
|  | 0.71944 | -8.4026 | 2.2785 | 0.71944 | 26.879
|  | 0.72222 | -8.4372 | 2.2691 | 0.72222 | 26.697
|  | 0.725 | -8.4126 | 2.2555 | 0.725 | 26.518
|  | 0.72778 | -8.4044 | 2.2146 | 0.72778 | 26.547
|  | 0.73056 | -8.3835 | 2.2239 | 0.73056 | 26.543
|  | 0.73333 | -8.4477 | 2.228 | 0.73333 | 26.563
|  | 0.73611 | -8.4277 | 2.1875 | 0.73611 | 26.49
|  | 0.73889 | -8.4067 | 2.2171 | 0.73889 | 26.446
|  | 0.74167 | -8.4262 | 2.124 | 0.74167 | 26.46
|  | 0.74444 | -8.44 | 2.054 | 0.74444 | 26.48
|  | 0.74722 | -8.4123 | 1.9655 | 0.74722 | 26.427
|  | 0.75 | -8.4049 | 1.902 | 0.75 | 26.479
|  | 0.75278 | -8.4052 | 1.8594 | 0.75278 | 26.537
|  | 0.75556 | -8.4223 | 1.823 | 0.75556 | 26.392
|  | 0.75833 | -8.4259 | 1.798 | 0.75833 | 26.442
|  | 0.76111 | -8.3672 | 1.7885 | 0.76111 | 26.355
|  | 0.76389 | -8.3362 | 1.7985 | 0.76389 | 26.324
|  | 0.76667 | -8.3623 | 1.7509 | 0.76667 | 26.472
|  | 0.76944 | -8.3384 | 1.7153 | 0.76944 | 26.632
|  | 0.77222 | -8.3044 | 1.6587 | 0.77222 | 26.852
|  | 0.775 | -8.2938 | 1.6066 | 0.775 | 26.851
|  | 0.77778 | -8.2555 | 1.552 | 0.77778 | 26.711
|  | 0.78056 | -8.1931 | 1.4973 | 0.78056 | 26.604
|  | 0.78333 | -8.1913 | 1.4524 | 0.78333 | 26.485
|  | 0.78611 | -8.2029 | 1.4096 | 0.78611 | 26.311
|  | 0.78889 | -8.2311 | 1.3381 | 0.78889 | 26.35
|  | 0.79167 | -8.1702 | 1.2788 | 0.79167 | 26.374
|  | 0.79444 | -8.1475 | 1.2208 | 0.79444 | 26.224
|  | 0.79722 | -8.1557 | 1.1007 | 0.79722 | 26.31
|  | 0.8 | -8.111 | 1.106 | 0.8 | 26.361
|  | 0.80278 | -8.0726 | 1.0834 | 0.80278 | 26.653
|  | 0.80556 | -8.0355 | 1.0772 | 0.80556 | 26.731
|  | 0.80833 | -8.0524 | 1.082 | 0.80833 | 26.76
|  | 0.81111 | -8.0406 | 1.0439 | 0.81111 | 26.671
|  | 0.81389 | -8.0027 | 1.0118 | 0.81389 | 26.747
|  | 0.81667 | -7.9732 | 0.92129 | 0.81667 | 26.82
|  | 0.81944 | -8.001 | 0.83504 | 0.81944 | 26.738
|  | 0.82222 | -7.9804 | 0.7793 | 0.82222 | 26.608
|  | 0.825 | -7.9918 | 0.79722 | 0.825 | 26.466
|  | 0.82778 | -7.9941 | 0.75881 | 0.82778 | 26.317
|  | 0.83056 | -8.0136 | 0.72214 | 0.83056 | 26.27
|  | 0.83333 | -7.9884 | 0.75679 | 0.83333 | 26.39
|  | 0.83611 | -7.9869 | 0.7716 | 0.83611 | 26.256
|  | 0.83889 | -8.0058 | 0.78524 | 0.83889 | 26.391
|  | 0.84167 | -8.0255 | 0.77807 | 0.84167 | 26.651
|  | 0.84444 | -7.9707 | 0.72493 | 0.84444 | 26.403
|  | 0.84722 | -7.9239 | 0.73112 | 0.84722 | 26.36
|  | 0.85 | -7.9538 | 0.7361 | 0.85 | 26.299
|  | 0.85278 | -7.9638 | 0.67993 | 0.85278 | 26.406
|  | 0.85556 | -7.9481 | 0.71334 | 0.85556 | 26.396
|  | 0.85833 | -7.9387 | 0.65959 | 0.85833 | 26.405
|  | 0.86111 | -7.9571 | 0.64044 | 0.86111 | 26.524
|  | 0.86389 | -7.9502 | 0.64099 | 0.86389 | 26.51
|  | 0.86667 | -7.8762 | 0.60809 | 0.86667 | 26.403
|  | 0.86944 | -7.849 | 0.57865 | 0.86944 | 26.657
|  | 0.87222 | -7.7999 | 0.53354 | 0.87222 | 26.666
|  | 0.875 | -7.7518 | 0.5298 | 0.875 | 26.521
|  | 0.87778 | -7.7377 | 0.55457 | 0.87778 | 26.356
|  | 0.88056 | -7.7582 | 0.53342 | 0.88056 | 26.236
|  | 0.88333 | -7.7036 | 0.48087 | 0.88333 | 26.287
|  | 0.88611 | -7.7055 | 0.44017 | 0.88611 | 26.338
|  | 0.88889 | -7.6755 | 0.43401 | 0.88889 | 26.522
|  | 0.89167 | -7.6772 | 0.38235 | 0.89167 | 26.317
|  | 0.89444 | -7.6422 | 0.34359 | 0.89444 | 26.264
|  | 0.89722 | -7.6668 | 0.28283 | 0.89722 | 26.439
|  | 0.9 | -7.655 | 0.24912 | 0.9 | 26.39
|  | 0.90278 | -7.6814 | 0.26954 | 0.90278 | 26.274
|  | 0.90556 | -7.703 | 0.24613 | 0.90556 | 26.231
|  | 0.90833 | -7.6546 | 0.2008 | 0.90833 | 26.382
|  | 0.91111 | -7.5746 | 0.21418 | 0.91111 | 26.404
|  | 0.91389 | -7.5873 | 0.17761 | 0.91389 | 26.579
|  | 0.91667 | -7.5866 | 0.19002 | 0.91667 | 26.63
|  | 0.91944 | -7.5551 | 0.18984 | 0.91944 | 26.712
|  | 0.92222 | -7.5929 | 0.13915 | 0.92222 | 26.7
|  | 0.925 | -7.6132 | 0.14947 | 0.925 | 26.618
|  | 0.92778 | -7.6353 | 0.13874 | 0.92778 | 26.64
|  | 0.93056 | -7.6621 | 0.14797 | 0.93056 | 26.516
|  | 0.93333 | -7.7248 | 0.16851 | 0.93333 | 26.518
|  | 0.93611 | -7.7241 | 0.1422 | 0.93611 | 26.573
|  | 0.93889 | -7.6847 | 0.086236 | 0.93889 | 26.474
|  | 0.94167 | -7.7332 | 0.098709 | 0.94167 | 26.595
|  | 0.94444 | -7.6967 | 0.080158 | 0.94444 | 26.751
|  | 0.94722 | -7.68 | 0.034536 | 0.94722 | 26.854
|  | 0.95 | -7.6494 | 0.00045464 | 0.95 | 26.655
|  | 0.95278 | -7.7032 | -0.0040171 | 0.95278 | 26.623
|  | 0.95556 | -7.6869 | -0.056072 | 0.95556 | 26.795
|  | 0.95833 | -7.637 | -0.0928 | 0.95833 | 26.664
|  | 0.96111 | -7.5986 | -0.10236 | 0.96111 | 26.582
|  | 0.96389 | -7.5757 | -0.11962 | 0.96389 | 26.534
|  | 0.96667 | -7.5992 | -0.13074 | 0.96667 | 26.438
|  | 0.96944 | -7.6182 | -0.19366 | 0.96944 | 26.401
|  | 0.97222 | -7.5992 | -0.22468 | 0.97222 | 26.322
|  | 0.975 | -7.5897 | -0.23532 | 0.975 | 26.464
|  | 0.97778 | -7.5883 | -0.29583 | 0.97778 | 26.546
|  | 0.98056 | -7.5035 | -0.28966 | 0.98056 | 26.399
|  | 0.98333 | -7.4346 | -0.31109 | 0.98333 | 26.234
|  | 0.98611 | -7.3993 | -0.29978 | 0.98611 | 26.153
|  | 0.98889 | -7.362 | -0.30564 | 0.98889 | 26.347
|  | 0.99167 | -7.3034 | -0.42661 | 0.99167 | 26.266
|  | 0.99444 | -7.2919 | -0.42808 | 0.99444 | 26.228
|  | 0.99722 | -7.3023 | -0.41513 | 0.99722 | 26.143
|  | 1 | -7.2278 | -0.45679 | 1 | 26.09
|  | 1.0028 | -7.2085 | -0.4763 | 1.0028 | 26.325
|  | 1.0056 | -7.2212 | -0.46466 | 1.0056 | 26.415
|  | 1.0083 | -7.2124 | -0.49776 | 1.0083 | 26.56
|  | 1.0111 | -7.155 | -0.56524 | 1.0111 | 26.773
|  | 1.0139 | -7.1032 | -0.52971 | 1.0139 | 26.804
|  | 1.0167 | -7.1158 | -0.53125 | 1.0167 | 26.656
|  | 1.0194 | -7.1418 | -0.54439 | 1.0194 | 26.634
|  | 1.0222 | -7.118 | -0.5933 | 1.0222 | 26.755
|  | 1.025 | -7.0848 | -0.60275 | 1.025 | 26.89
|  | 1.0278 | -7.0954 | -0.58257 | 1.0278 | 26.652
|  | 1.0306 | -7.0621 | -0.58336 | 1.0306 | 26.614
|  | 1.0333 | -7.0492 | -0.61823 | 1.0333 | 26.453
|  | 1.0361 | -7.0226 | -0.61897 | 1.0361 | 26.337
|  | 1.0389 | -7.0729 | -0.67077 | 1.0389 | 26.381
|  | 1.0417 | -7.1105 | -0.64917 | 1.0417 | 26.417
|  | 1.0444 | -7.1098 | -0.69114 | 1.0444 | 26.582
|  | 1.0472 | -7.1552 | -0.74646 | 1.0472 | 26.526
|  | 1.05 | -7.1373 | -0.72436 | 1.05 | 26.48
|  | 1.0528 | -7.1518 | -0.76717 | 1.0528 | 26.602
|  | 1.0556 | -7.1371 | -0.7985 | 1.0556 | 26.718
|  | 1.0583 | -7.1443 | -0.83657 | 1.0583 | 26.841
|  | 1.0611 | -7.1221 | -0.85482 | 1.0611 | 26.931
|  | 1.0639 | -7.0869 | -0.88353 | 1.0639 | 26.986
|  | 1.0667 | -7.0353 | -0.94715 | 1.0667 | 26.916
|  | 1.0694 | -7.0201 | -0.95781 | 1.0694 | 26.819
|  | 1.0722 | -7.0073 | -0.98803 | 1.0722 | 26.726
|  | 1.075 | -6.9981 | -1.0281 | 1.075 | 26.649
|  | 1.0778 | -6.9605 | -1.0841 | 1.0778 | 26.6
|  | 1.0806 | -6.9197 | -1.0797 | 1.0806 | 26.43
|  | 1.0833 | -6.9166 | -1.1346 | 1.0833 | 26.36
|  | 1.0861 | -6.9262 | -1.1434 | 1.0861 | 26.218
|  | 1.0889 | -6.9281 | -1.1884 | 1.0889 | 26.178
|  | 1.0917 | -6.9029 | -1.2004 | 1.0917 | 26.268
|  | 1.0944 | -6.8874 | -1.2286 | 1.0944 | 26.252
|  | 1.0972 | -6.8889 | -1.2512 | 1.0972 | 26.373
|  | 1.1 | -6.8749 | -1.3312 | 1.1 | 26.418
|  | 1.1028 | -6.8429 | -1.3574 | 1.1028 | 26.442
|  | 1.1056 | -6.7767 | -1.3759 | 1.1056 | 26.343
|  | 1.1083 | -6.7501 | -1.3722 | 1.1083 | 26.385
|  | 1.1111 | -6.7147 | -1.3844 | 1.1111 | 26.542
|  | 1.1139 | -6.7245 | -1.4344 | 1.1139 | 26.46
|  | 1.1167 | -6.6963 | -1.4471 | 1.1167 | 26.274
|  | 1.1194 | -6.7266 | -1.4822 | 1.1194 | 26.24
|  | 1.1222 | -6.7239 | -1.4871 | 1.1222 | 26.315
|  | 1.125 | -6.7473 | -1.4576 | 1.125 | 26.314
|  | 1.1278 | -6.7369 | -1.4407 | 1.1278 | 26.369
|  | 1.1306 | -6.6928 | -1.4604 | 1.1306 | 26.297
|  | 1.1333 | -6.6511 | -1.4792 | 1.1333 | 26.267
|  | 1.1361 | -6.651 | -1.457 | 1.1361 | 26.314
|  | 1.1389 | -6.6569 | -1.4859 | 1.1389 | 26.294
|  | 1.1417 | -6.6246 | -1.4688 | 1.1417 | 26.243
|  | 1.1444 | -6.604 | -1.4672 | 1.1444 | 26.317
|  | 1.1472 | -6.5872 | -1.5063 | 1.1472 | 26.454
|  | 1.15 | -6.5853 | -1.5554 | 1.15 | 26.576
|  | 1.1528 | -6.5645 | -1.5767 | 1.1528 | 26.523
|  | 1.1556 | -6.5131 | -1.5515 | 1.1556 | 26.421
|  | 1.1583 | -6.5335 | -1.5089 | 1.1583 | 26.567
|  | 1.1611 | -6.5396 | -1.4904 | 1.1611 | 26.707
|  | 1.1639 | -6.5427 | -1.5193 | 1.1639 | 26.605
|  | 1.1667 | -6.5535 | -1.5106 | 1.1667 | 26.5
|  | 1.1694 | -6.5579 | -1.4872 | 1.1694 | 26.742
|  | 1.1722 | -6.5219 | -1.4899 | 1.1722 | 26.893
|  | 1.175 | -6.5543 | -1.461 | 1.175 | 26.869
|  | 1.1778 | -6.5704 | -1.4208 | 1.1778 | 26.884
|  | 1.1806 | -6.5791 | -1.4502 | 1.1806 | 27.059
|  | 1.1833 | -6.5941 | -1.5008 | 1.1833 | 26.964
|  | 1.1861 | -6.6073 | -1.4884 | 1.1861 | 26.934
|  | 1.1889 | -6.6359 | -1.512 | 1.1889 | 26.949
|  | 1.1917 | -6.6648 | -1.5271 | 1.1917 | 26.755
|  | 1.1944 | -6.6449 | -1.5622 | 1.1944 | 26.62
|  | 1.1972 | -6.6548 | -1.543 | 1.1972 | 26.51
|  | 1.2 | -6.6566 | -1.5808 | 1.2 | 26.511
|  | 1.2028 | -6.632 | -1.5987 | 1.2028 | 26.559
|  | 1.2056 | -6.6223 | -1.6145 | 1.2056 | 26.724
|  | 1.2083 | -6.5901 | -1.6061 | 1.2083 | 26.629
|  | 1.2111 | -6.6046 | -1.6044 | 1.2111 | 26.526
|  | 1.2139 | -6.6114 | -1.6327 | 1.2139 | 26.361
|  | 1.2167 | -6.5772 | -1.6623 | 1.2167 | 26.481
|  | 1.2194 | -6.5625 | -1.6784 | 1.2194 | 26.486
|  | 1.2222 | -6.5852 | -1.6454 | 1.2222 | 26.5
|  | 1.225 | -6.5936 | -1.6996 | 1.225 | 26.575
|  | 1.2278 | -6.5586 | -1.7607 | 1.2278 | 26.637
|  | 1.2306 | -6.5173 | -1.7612 | 1.2306 | 26.708
|  | 1.2333 | -6.4808 | -1.8157 | 1.2333 | 26.784
|  | 1.2361 | -6.4436 | -1.8283 | 1.2361 | 26.83
|  | 1.2389 | -6.3803 | -1.8232 | 1.2389 | 26.823
|  | 1.2417 | -6.352 | -1.7798 | 1.2417 | 26.676
|  | 1.2444 | -6.3173 | -1.8278 | 1.2444 | 26.548
|  | 1.2472 | -6.2894 | -1.8327 | 1.2472 | 26.655
|  | 1.25 | -6.2621 | -1.8595 | 1.25 | 26.65
|  | 1.2528 | -6.2755 | -1.8678 | 1.2528 | 26.56
|  | 1.2556 | -6.2427 | -1.897 | 1.2556 | 26.398
|  | 1.2583 | -6.2232 | -1.8114 | 1.2583 | 26.398
|  | 1.2611 | -6.2283 | -1.8101 | 1.2611 | 26.458
|  | 1.2639 | -6.1906 | -1.7838 | 1.2639 | 26.421
|  | 1.2667 | -6.1878 | -1.7788 | 1.2667 | 26.315
|  | 1.2694 | -6.1327 | -1.8071 | 1.2694 | 26.293
|  | 1.2722 | -6.1055 | -1.7882 | 1.2722 | 26.266
|  | 1.275 | -6.09 | -1.8206 | 1.275 | 26.312
|  | 1.2778 | -6.083 | -1.8519 | 1.2778 | 26.254
|  | 1.2806 | -6.0305 | -1.8808 | 1.2806 | 26.405
|  | 1.2833 | -6.008 | -1.8678 | 1.2833 | 26.606
|  | 1.2861 | -6.0139 | -1.8629 | 1.2861 | 26.588
|  | 1.2889 | -6.0197 | -1.8674 | 1.2889 | 26.397
|  | 1.2917 | -6.0044 | -1.8886 | 1.2917 | 26.279
|  | 1.2944 | -5.9899 | -1.8953 | 1.2944 | 26.476
|  | 1.2972 | -6.0052 | -1.9325 | 1.2972 | 26.491
|  | 1.3 | -5.9858 | -1.9752 | 1.3 | 26.261
|  | 1.3028 | -6.0122 | -1.9961 | 1.3028 | 26.07
|  | 1.3056 | -6.0069 | -1.9368 | 1.3056 | 26.153
|  | 1.3083 | -5.9602 | -1.9147 | 1.3083 | 26.219
|  | 1.3111 | -5.949 | -1.9774 | 1.3111 | 26.352
|  | 1.3139 | -5.9754 | -1.9979 | 1.3139 | 26.325
|  | 1.3167 | -5.9834 | -2.0965 | 1.3167 | 26.271
|  | 1.3194 | -5.9377 | -2.1839 | 1.3194 | 26.242
|  | 1.3222 | -5.9339 | -2.1555 | 1.3222 | 26.22
|  | 1.325 | -5.9303 | -2.175 | 1.325 | 26.267
|  | 1.3278 | -5.9393 | -2.1953 | 1.3278 | 26.294
|  | 1.3306 | -5.919 | -2.2328 | 1.3306 | 26.516
|  | 1.3333 | -5.8855 | -2.2393 | 1.3333 | 26.592
|  | 1.3361 | -5.8708 | -2.2665 | 1.3361 | 26.686
|  | 1.3389 | -5.8833 | -2.3136 | 1.3389 | 26.558
|  | 1.3417 | -5.8869 | -2.3435 | 1.3417 | 26.454
|  | 1.3444 | -5.8646 | -2.3649 | 1.3444 | 26.46
|  | 1.3472 | -5.8731 | -2.3859 | 1.3472 | 26.593
|  | 1.35 | -5.8534 | -2.4126 | 1.35 | 26.64
|  | 1.3528 | -5.8248 | -2.4547 | 1.3528 | 26.741
|  | 1.3556 | -5.8185 | -2.434 | 1.3556 | 26.725
|  | 1.3583 | -5.8134 | -2.4663 | 1.3583 | 26.751
|  | 1.3611 | -5.7905 | -2.444 | 1.3611 | 26.667
|  | 1.3639 | -5.7888 | -2.547 | 1.3639 | 26.637
|  | 1.3667 | -5.8366 | -2.5927 | 1.3667 | 26.746
|  | 1.3694 | -5.8022 | -2.5736 | 1.3694 | 26.6
|  | 1.3722 | -5.7681 | -2.5577 | 1.3722 | 26.487
|  | 1.375 | -5.7505 | -2.5588 | 1.375 | 26.561
|  | 1.3778 | -5.7797 | -2.5054 | 1.3778 | 26.509
|  | 1.3806 | -5.7869 | -2.5491 | 1.3806 | 26.552
|  | 1.3833 | -5.8135 | -2.541 | 1.3833 | 26.58
|  | 1.3861 | -5.7857 | -2.5741 | 1.3861 | 26.512
|  | 1.3889 | -5.7567 | -2.5891 | 1.3889 | 26.43
|  | 1.3917 | -5.7802 | -2.67 | 1.3917 | 26.443
|  | 1.3944 | -5.7566 | -2.6647 | 1.3944 | 26.679
|  | 1.3972 | -5.7593 | -2.6394 | 1.3972 | 26.736
|  | 1.4 | -5.7574 | -2.6625 | 1.4 | 26.68
|  | 1.4028 | -5.8144 | -2.6969 | 1.4028 | 26.673
|  | 1.4056 | -5.7975 | -2.696 | 1.4056 | 26.6
|  | 1.4083 | -5.8106 | -2.698 | 1.4083 | 26.558
|  | 1.4111 | -5.7907 | -2.6951 | 1.4111 | 26.36
|  | 1.4139 | -5.7943 | -2.726 | 1.4139 | 26.143
|  | 1.4167 | -5.7682 | -2.705 | 1.4167 | 26.147
|  | 1.4194 | -5.768 | -2.7298 | 1.4194 | 26.203
|  | 1.4222 | -5.7483 | -2.713 | 1.4222 | 26.198
|  | 1.425 | -5.7023 | -2.7141 | 1.425 | 26.393
|  | 1.4278 | -5.6913 | -2.7093 | 1.4278 | 26.681
|  | 1.4306 | -5.6504 | -2.7299 | 1.4306 | 26.666
|  | 1.4333 | -5.6323 | -2.7252 | 1.4333 | 26.664
|  | 1.4361 | -5.6268 | -2.7732 | 1.4361 | 26.75
|  | 1.4389 | -5.6165 | -2.78 | 1.4389 | 26.62
|  | 1.4417 | -5.5626 | -2.8382 | 1.4417 | 26.334
|  | 1.4444 | -5.5577 | -2.8334 | 1.4444 | 26.355
|  | 1.4472 | -5.5468 | -2.8536 | 1.4472 | 26.299
|  | 1.45 | -5.5129 | -2.8189 | 1.45 | 26.569
|  | 1.4528 | -5.5151 | -2.8134 | 1.4528 | 26.678
|  | 1.4556 | -5.4685 | -2.8243 | 1.4556 | 26.46
|  | 1.4583 | -5.4263 | -2.8171 | 1.4583 | 26.497
|  | 1.4611 | -5.3375 | -2.8152 | 1.4611 | 26.515
|  | 1.4639 | -5.2944 | -2.8393 | 1.4639 | 26.465
|  | 1.4667 | -5.2673 | -2.8294 | 1.4667 | 26.337
|  | 1.4694 | -5.2585 | -2.8614 | 1.4694 | 26.322
|  | 1.4722 | -5.2042 | -2.8892 | 1.4722 | 26.52
|  | 1.475 | -5.2054 | -2.9371 | 1.475 | 26.596
|  | 1.4778 | -5.1743 | -2.9404 | 1.4778 | 26.578
|  | 1.4806 | -5.1774 | -2.9559 | 1.4806 | 26.458
|  | 1.4833 | -5.1517 | -2.9537 | 1.4833 | 26.375
|  | 1.4861 | -5.1515 | -2.9693 | 1.4861 | 26.26
|  | 1.4889 | -5.1707 | -2.9697 | 1.4889 | 26.31
|  | 1.4917 | -5.1485 | -2.9992 | 1.4917 | 26.321
|  | 1.4944 | -5.1001 | -3.0205 | 1.4944 | 26.558
|  | 1.4972 | -5.0414 | -3.0748 | 1.4972 | 26.633
|  | 1.5 | -5.0272 | -3.0527 | 1.5 | 26.551
|  | 1.5028 | -5.0792 | -3.0104 | 1.5028 | 26.445
|  | 1.5056 | -5.0768 | -2.9931 | 1.5056 | 26.535
|  | 1.5083 | -5.0595 | -3.0142 | 1.5083 | 26.523
|  | 1.5111 | -5.0693 | -3.0557 | 1.5111 | 26.436
|  | 1.5139 | -5.0167 | -3.0737 | 1.5139 | 26.517
|  | 1.5167 | -5.0129 | -3.0733 | 1.5167 | 26.324
|  | 1.5194 | -4.9999 | -3.1305 | 1.5194 | 26.379
|  | 1.5222 | -5.0197 | -3.1474 | 1.5222 | 26.435
|  | 1.525 | -5.0295 | -3.1499 | 1.525 | 26.307
|  | 1.5278 | -5.0887 | -3.1569 | 1.5278 | 26.383
|  | 1.5306 | -5.1289 | -3.1522 | 1.5306 | 26.374
|  | 1.5333 | -5.1061 | -3.1094 | 1.5333 | 26.264
|  | 1.5361 | -5.1119 | -3.1523 | 1.5361 | 26.24
|  | 1.5389 | -5.0737 | -3.1138 | 1.5389 | 26.097
|  | 1.5417 | -5.0788 | -3.113 | 1.5417 | 26.24
|  | 1.5444 | -4.999 | -3.1351 | 1.5444 | 26.405
|  | 1.5472 | -4.955 | -3.1681 | 1.5472 | 26.272
|  | 1.55 | -4.9648 | -3.1555 | 1.55 | 26.221
|  | 1.5528 | -4.9879 | -3.1518 | 1.5528 | 26.301
|  | 1.5556 | -5.0191 | -3.1241 | 1.5556 | 26.204
|  | 1.5583 | -4.9907 | -3.1461 | 1.5583 | 26.051
|  | 1.5611 | -4.9201 | -3.1545 | 1.5611 | 25.977
|  | 1.5639 | -4.8877 | -3.204 | 1.5639 | 25.917
|  | 1.5667 | -4.9079 | -3.2043 | 1.5667 | 26.127
|  | 1.5694 | -4.8161 | -3.2586 | 1.5694 | 26.379
|  | 1.5722 | -4.8548 | -3.26 | 1.5722 | 26.506
|  | 1.575 | -4.8626 | -3.2966 | 1.575 | 26.528
|  | 1.5778 | -4.8904 | -3.2263 | 1.5778 | 26.507
|  | 1.5806 | -4.8948 | -3.2012 | 1.5806 | 26.49
|  | 1.5833 | -4.8902 | -3.2275 | 1.5833 | 26.535
|  | 1.5861 | -4.7904 | -3.238 | 1.5861 | 26.391
|  | 1.5889 | -4.7615 | -3.2766 | 1.5889 | 26.259
|  | 1.5917 | -4.7819 | -3.2891 | 1.5917 | 26.215
|  | 1.5944 | -4.744 | -3.2825 | 1.5944 | 26.161
|  | 1.5972 | -4.7624 | -3.3456 | 1.5972 | 26.108
|  | 1.6 | -4.7512 | -3.3917 | 1.6 | 26.077
|  | 1.6028 | -4.7779 | -3.4355 | 1.6028 | 26.14
|  | 1.6056 | -4.7736 | -3.4277 | 1.6056 | 26.026
|  | 1.6083 | -4.7499 | -3.4403 | 1.6083 | 25.921
|  | 1.6111 | -4.7337 | -3.4417 | 1.6111 | 25.923
|  | 1.6139 | -4.7343 | -3.4544 | 1.6139 | 26.129
|  | 1.6167 | -4.7873 | -3.5024 | 1.6167 | 26.311
|  | 1.6194 | -4.8334 | -3.5095 | 1.6194 | 26.363
|  | 1.6222 | -4.8641 | -3.4891 | 1.6222 | 26.352
|  | 1.625 | -4.8232 | -3.5145 | 1.625 | 26.282
|  | 1.6278 | -4.8457 | -3.4622 | 1.6278 | 26.039
|  | 1.6306 | -4.8506 | -3.4632 | 1.6306 | 26.053
|  | 1.6333 | -4.8394 | -3.4538 | 1.6333 | 25.989
|  | 1.6361 | -4.8022 | -3.4979 | 1.6361 | 25.992
|  | 1.6389 | -4.8027 | -3.5063 | 1.6389 | 25.996
|  | 1.6417 | -4.7967 | -3.4764 | 1.6417 | 26.024
|  | 1.6444 | -4.8427 | -3.4997 | 1.6444 | 26.073
|  | 1.6472 | -4.8517 | -3.4804 | 1.6472 | 25.909
|  | 1.65 | -4.8592 | -3.4642 | 1.65 | 25.989
|  | 1.6528 | -4.8194 | -3.5194 | 1.6528 | 26.054
|  | 1.6556 | -4.8372 | -3.5103 | 1.6556 | 25.967
|  | 1.6583 | -4.8254 | -3.4753 | 1.6583 | 26.131
|  | 1.6611 | -4.8367 | -3.4282 | 1.6611 | 26.345
|  | 1.6639 | -4.8419 | -3.4979 | 1.6639 | 26.439
|  | 1.6667 | -4.8284 | -3.5442 | 1.6667 | 26.377
|  | 1.6694 | -4.7903 | -3.5626 | 1.6694 | 26.491
|  | 1.6722 | -4.744 | -3.6157 | 1.6722 | 26.425
|  | 1.675 | -4.6846 | -3.5805 | 1.675 | 26.354
|  | 1.6778 | -4.6278 | -3.6291 | 1.6778 | 26.315
|  | 1.6806 | -4.5968 | -3.662 | 1.6806 | 26.286
|  | 1.6833 | -4.5822 | -3.7067 | 1.6833 | 26.274
|  | 1.6861 | -4.6092 | -3.6852 | 1.6861 | 26.207
|  | 1.6889 | -4.5869 | -3.7159 | 1.6889 | 26.236
|  | 1.6917 | -4.5904 | -3.7083 | 1.6917 | 26.112
|  | 1.6944 | -4.617 | -3.694 | 1.6944 | 26.057
|  | 1.6972 | -4.5997 | -3.7268 | 1.6972 | 26.236
|  | 1.7 | -4.5592 | -3.7717 | 1.7 | 26.405
|  | 1.7028 | -4.465 | -3.7881 | 1.7028 | 26.349
|  | 1.7056 | -4.4367 | -3.7971 | 1.7056 | 26.214
|  | 1.7083 | -4.3507 | -3.7949 | 1.7083 | 26.225
|  | 1.7111 | -4.379 | -3.7492 | 1.7111 | 26.461
|  | 1.7139 | -4.3127 | -3.7859 | 1.7139 | 26.577
|  | 1.7167 | -4.302 | -3.802 | 1.7167 | 26.561
|  | 1.7194 | -4.3101 | -3.8206 | 1.7194 | 26.737
|  | 1.7222 | -4.2846 | -3.7536 | 1.7222 | 26.669
|  | 1.725 | -4.2701 | -3.7346 | 1.725 | 26.432
|  | 1.7278 | -4.249 | -3.7162 | 1.7278 | 26.356
|  | 1.7306 | -4.2705 | -3.6881 | 1.7306 | 26.343
|  | 1.7333 | -4.2692 | -3.6708 | 1.7333 | 26.253
|  | 1.7361 | -4.2931 | -3.6552 | 1.7361 | 26.188
|  | 1.7389 | -4.3039 | -3.6028 | 1.7389 | 26.192
|  | 1.7417 | -4.306 | -3.5291 | 1.7417 | 26.298
|  | 1.7444 | -4.2967 | -3.5701 | 1.7444 | 26.345
|  | 1.7472 | -4.29 | -3.6073 | 1.7472 | 26.476
|  | 1.75 | -4.2488 | -3.6572 | 1.75 | 26.423
|  | 1.7528 | -4.1624 | -3.6756 | 1.7528 | 26.532
|  | 1.7556 | -4.0813 | -3.6538 | 1.7556 | 26.536
|  | 1.7583 | -4.1252 | -3.6433 | 1.7583 | 26.451
|  | 1.7611 | -4.1493 | -3.6196 | 1.7611 | 26.354
|  | 1.7639 | -4.1271 | -3.6094 | 1.7639 | 26.401
|  | 1.7667 | -4.1373 | -3.646 | 1.7667 | 26.307
|  | 1.7694 | -4.1615 | -3.6569 | 1.7694 | 26.248
|  | 1.7722 | -4.1189 | -3.6758 | 1.7722 | 26.192
|  | 1.775 | -4.1037 | -3.6848 | 1.775 | 26.13
|  | 1.7778 | -4.0856 | -3.6612 | 1.7778 | 26.198
|  | 1.7806 | -4.0322 | -3.6843 | 1.7806 | 26.213
|  | 1.7833 | -4.0387 | -3.7201 | 1.7833 | 26.115
|  | 1.7861 | -4.048 | -3.7087 | 1.7861 | 26.189
|  | 1.7889 | -4.0545 | -3.6805 | 1.7889 | 26.282
|  | 1.7917 | -4.0559 | -3.7539 | 1.7917 | 26.379
|  | 1.7944 | -4.0464 | -3.7357 | 1.7944 | 26.347
|  | 1.7972 | -4.0682 | -3.7665 | 1.7972 | 26.387
|  | 1.8 | -4.0907 | -3.764 | 1.8 | 26.392
|  | 1.8028 | -4.055 | -3.768 | 1.8028 | 26.389
|  | 1.8056 | -4.0309 | -3.7343 | 1.8056 | 26.63
|  | 1.8083 | -4.0499 | -3.6863 | 1.8083 | 26.397
|  | 1.8111 | -4.0889 | -3.6872 | 1.8111 | 26.363
|  | 1.8139 | -4.1212 | -3.7243 | 1.8139 | 26.46
|  | 1.8167 | -4.0765 | -3.7323 | 1.8167 | 26.427
|  | 1.8194 | -4.0817 | -3.7003 | 1.8194 | 26.601
|  | 1.8222 | -4.0905 | -3.7065 | 1.8222 | 26.609
|  | 1.825 | -4.1036 | -3.7281 | 1.825 | 26.443
|  | 1.8278 | -4.0427 | -3.7533 | 1.8278 | 26.37
|  | 1.8306 | -4.1148 | -3.6832 | 1.8306 | 26.26
|  | 1.8333 | -4.1288 | -3.6533 | 1.8333 | 26.107
|  | 1.8361 | -4.145 | -3.6475 | 1.8361 | 26.15
|  | 1.8389 | -4.2127 | -3.6611 | 1.8389 | 26.11
|  | 1.8417 | -4.2051 | -3.6232 | 1.8417 | 26.12
|  | 1.8444 | -4.2213 | -3.6864 | 1.8444 | 26.181
|  | 1.8472 | -4.1832 | -3.7443 | 1.8472 | 26.296
|  | 1.85 | -4.1732 | -3.6934 | 1.85 | 26.408
|  | 1.8528 | -4.1397 | -3.692 | 1.8528 | 26.444
|  | 1.8556 | -4.0837 | -3.744 | 1.8556 | 26.557
|  | 1.8583 | -4.0716 | -3.7774 | 1.8583 | 26.34
|  | 1.8611 | -4.0558 | -3.8018 | 1.8611 | 26.276
|  | 1.8639 | -4.0624 | -3.8183 | 1.8639 | 26.591
|  | 1.8667 | -4.0308 | -3.8652 | 1.8667 | 26.497
|  | 1.8694 | -4.0311 | -3.8619 | 1.8694 | 26.597
|  | 1.8722 | -4.0304 | -3.8461 | 1.8722 | 26.568
|  | 1.875 | -3.9935 | -3.8526 | 1.875 | 26.52
|  | 1.8778 | -4.013 | -3.8822 | 1.8778 | 26.363
|  | 1.8806 | -3.9975 | -3.9103 | 1.8806 | 26.421
|  | 1.8833 | -3.9763 | -3.8908 | 1.8833 | 26.203
|  | 1.8861 | -3.9854 | -3.8727 | 1.8861 | 26.196
|  | 1.8889 | -3.9835 | -3.8792 | 1.8889 | 26.26
|  | 1.8917 | -3.9612 | -3.9066 | 1.8917 | 26.157
|  | 1.8944 | -3.9067 | -3.9322 | 1.8944 | 26.088
|  | 1.8972 | -3.8943 | -3.9356 | 1.8972 | 26.036
|  | 1.9 | -3.8627 | -3.9785 | 1.9 | 26.151
|  | 1.9028 | -3.8442 | -3.9387 | 1.9028 | 26.145
|  | 1.9056 | -3.8418 | -3.9389 | 1.9056 | 26.192
|  | 1.9083 | -3.8154 | -3.9529 | 1.9083 | 26.06
|  | 1.9111 | -3.8858 | -3.9937 | 1.9111 | 26.077
|  | 1.9139 | -3.8894 | -3.9611 | 1.9139 | 26.263
|  | 1.9167 | -3.8931 | -3.9667 | 1.9167 | 26.177
|  | 1.9194 | -3.8895 | -3.9617 | 1.9194 | 26.21
|  | 1.9222 | -3.8944 | -3.9906 | 1.9222 | 26.23
|  | 1.925 | -3.884 | -3.9514 | 1.925 | 26.118
|  | 1.9278 | -3.8845 | -3.974 | 1.9278 | 26.125
|  | 1.9306 | -3.872 | -3.9571 | 1.9306 | 26.124
|  | 1.9333 | -3.8941 | -3.9519 | 1.9333 | 26.043
|  | 1.9361 | -3.8643 | -3.9969 | 1.9361 | 26.023
|  | 1.9389 | -3.8374 | -3.9864 | 1.9389 | 26.054
|  | 1.9417 | -3.821 | -4.0341 | 1.9417 | 25.918
|  | 1.9444 | -3.8282 | -4.0484 | 1.9444 | 26.045
|  | 1.9472 | -3.7959 | -4.0882 | 1.9472 | 26.225
|  | 1.95 | -3.8188 | -4.1038 | 1.95 | 26.11
|  | 1.9528 | -3.8375 | -4.113 | 1.9528 | 26.274
|  | 1.9556 | -3.8424 | -4.0934 | 1.9556 | 26.075
|  | 1.9583 | -3.8591 | -4.0658 | 1.9583 | 26.12
|  | 1.9611 | -3.8353 | -4.0533 | 1.9611 | 26.306
|  | 1.9639 | -3.8387 | -4.0111 | 1.9639 | 26.339
|  | 1.9667 | -3.8591 | -4.0342 | 1.9667 | 26.308
|  | 1.9694 | -3.81 | -4.0504 | 1.9694 | 26.249
|  | 1.9722 | -3.8056 | -4.0722 | 1.9722 | 26.225
|  | 1.975 | -3.7788 | -4.0579 | 1.975 | 26.336
|  | 1.9778 | -3.8065 | -4.0381 | 1.9778 | 26.2
|  | 1.9806 | -3.7693 | -4.0149 | 1.9806 | 26.119
|  | 1.9833 | -3.7526 | -4.0121 | 1.9833 | 26.162
|  | 1.9861 | -3.7128 | -4.0057 | 1.9861 | 26.126
|  | 1.9889 | -3.7207 | -4.0577 | 1.9889 | 26.14
|  | 1.9917 | -3.7252 | -4.069 | 1.9917 | 26.037
|  | 1.9944 | -3.7189 | -4.1084 | 1.9944 | 25.982
|  | 1.9972 | -3.7091 | -4.1148 | 1.9972 | 26.074
|  | 2 | -3.6855 | -4.0755 | 2 | 26.012
|  | 2.0028 | -3.689 | -4.0272 | 2.0028 | 25.924
|  | 2.0056 | -3.6893 | -4.0326 | 2.0056 | 25.807
|  | 2.0083 | -3.6552 | -4.0297 | 2.0083 | 25.63
|  | 2.0111 | -3.655 | -4.038 | 2.0111 | 25.524
|  | 2.0139 | -3.6413 | -4.0271 | 2.0139 | 25.589
|  | 2.0167 | -3.6114 | -4.064 | 2.0167 | 25.6
|  | 2.0194 | -3.6306 | -4.1121 | 2.0194 | 25.824
|  | 2.0222 | -3.6313 | -4.1139 | 2.0222 | 25.971
|  | 2.025 | -3.6435 | -4.0849 | 2.025 | 26.094
|  | 2.0278 | -3.6077 | -4.0454 | 2.0278 | 26.465
|  | 2.0306 | -3.5878 | -4.001 | 2.0306 | 26.544
|  | 2.0333 | -3.5662 | -4.0276 | 2.0333 | 26.605
|  | 2.0361 | -3.5719 | -4.0054 | 2.0361 | 26.442
|  | 2.0389 | -3.5967 | -3.9847 | 2.0389 | 26.251
|  | 2.0417 | -3.6168 | -3.9888 | 2.0417 | 26.138
|  | 2.0444 | -3.6433 | -3.9895 | 2.0444 | 26.082
|  | 2.0472 | -3.6061 | -3.9604 | 2.0472 | 26.161
|  | 2.05 | -3.5609 | -3.9496 | 2.05 | 26.236
|  | 2.0528 | -3.5568 | -3.8462 | 2.0528 | 26.355
|  | 2.0556 | -3.5904 | -3.8645 | 2.0556 | 26.113
|  | 2.0583 | -3.604 | -3.8969 | 2.0583 | 26.1
|  | 2.0611 | -3.562 | -3.9332 | 2.0611 | 26.22
|  | 2.0639 | -3.5553 | -3.9416 | 2.0639 | 26.025
|  | 2.0667 | -3.5264 | -3.9844 | 2.0667 | 26.153
|  | 2.0694 | -3.5554 | -3.9731 | 2.0694 | 26.134
|  | 2.0722 | -3.5301 | -4.0128 | 2.0722 | 26.045
|  | 2.075 | -3.5624 | -3.97 | 2.075 | 26.098
|  | 2.0778 | -3.5499 | -3.9336 | 2.0778 | 26.081
|  | 2.0806 | -3.5297 | -3.9741 | 2.0806 | 26.187
|  | 2.0833 | -3.5475 | -3.9771 | 2.0833 | 26.282
|  | 2.0861 | -3.547 | -4.0142 | 2.0861 | 26.475
|  | 2.0889 | -3.4921 | -4.047 | 2.0889 | 26.542
|  | 2.0917 | -3.527 | -4.049 | 2.0917 | 26.568
|  | 2.0944 | -3.4679 | -4.0831 | 2.0944 | 26.825
|  | 2.0972 | -3.4381 | -4.1516 | 2.0972 | 26.745
|  | 2.1 | -3.4035 | -4.1649 | 2.1 | 26.506
|  | 2.1028 | -3.3691 | -4.1823 | 2.1028 | 26.37
|  | 2.1056 | -3.4317 | -4.1735 | 2.1056 | 26.247
|  | 2.1083 | -3.4283 | -4.1694 | 2.1083 | 26.384
|  | 2.1111 | -3.4521 | -4.1687 | 2.1111 | 26.191
|  | 2.1139 | -3.4536 | -4.1283 | 2.1139 | 26.265
|  | 2.1167 | -3.4568 | -4.1019 | 2.1167 | 26.327
|  | 2.1194 | -3.4783 | -4.0944 | 2.1194 | 26.288
|  | 2.1222 | -3.4303 | -4.0837 | 2.1222 | 26.433
|  | 2.125 | -3.4526 | -4.0471 | 2.125 | 26.33
|  | 2.1278 | -3.4069 | -4.0386 | 2.1278 | 26.235
|  | 2.1306 | -3.4049 | -4.0109 | 2.1306 | 26.243
|  | 2.1333 | -3.3826 | -4.0447 | 2.1333 | 26.126
|  | 2.1361 | -3.3597 | -4.0732 | 2.1361 | 26.025
|  | 2.1389 | -3.3502 | -4.0702 | 2.1389 | 26.201
|  | 2.1417 | -3.2992 | -4.0789 | 2.1417 | 26.344
|  | 2.1444 | -3.2702 | -4.0639 | 2.1444 | 26.322
|  | 2.1472 | -3.3292 | -4.0583 | 2.1472 | 26.265
|  | 2.15 | -3.2691 | -4.0594 | 2.15 | 26.032
|  | 2.1528 | -3.265 | -4.1042 | 2.1528 | 26.148
|  | 2.1556 | -3.2736 | -4.0562 | 2.1556 | 26.089
|  | 2.1583 | -3.3233 | -4.0815 | 2.1583 | 26.058
|  | 2.1611 | -3.3116 | -4.0466 | 2.1611 | 25.906
|  | 2.1639 | -3.286 | -4.0699 | 2.1639 | 26.101
|  | 2.1667 | -3.2776 | -4.1129 | 2.1667 | 26.255
|  | 2.1694 | -3.2461 | -4.1233 | 2.1694 | 26.3
|  | 2.1722 | -3.1953 | -4.1611 | 2.1722 | 26.254
|  | 2.175 | -3.2257 | -4.1961 | 2.175 | 26.16
|  | 2.1778 | -3.2099 | -4.1823 | 2.1778 | 26.084
|  | 2.1806 | -3.243 | -4.1606 | 2.1806 | 26.144
|  | 2.1833 | -3.2392 | -4.1508 | 2.1833 | 26.314
|  | 2.1861 | -3.2082 | -4.1801 | 2.1861 | 26.281
|  | 2.1889 | -3.2212 | -4.2283 | 2.1889 | 26.232
|  | 2.1917 | -3.225 | -4.2342 | 2.1917 | 26.141
|  | 2.1944 | -3.23 | -4.2102 | 2.1944 | 25.925
|  | 2.1972 | -3.2463 | -4.2002 | 2.1972 | 26.019
|  | 2.2 | -3.232 | -4.195 | 2.2 | 26.116
|  | 2.2028 | -3.2173 | -4.1709 | 2.2028 | 26.258
|  | 2.2056 | -3.2458 | -4.1861 | 2.2056 | 26.532
|  | 2.2083 | -3.2423 | -4.1438 | 2.2083 | 26.601
|  | 2.2111 | -3.2797 | -4.0836 | 2.2111 | 26.523
|  | 2.2139 | -3.2632 | -4.097 | 2.2139 | 26.699
|  | 2.2167 | -3.2057 | -4.0801 | 2.2167 | 26.611
|  | 2.2194 | -3.1931 | -4.163 | 2.2194 | 26.27
|  | 2.2222 | -3.1813 | -4.1389 | 2.2222 | 26.332
|  | 2.225 | -3.209 | -4.1243 | 2.225 | 26.587
|  | 2.2278 | -3.1761 | -4.2163 | 2.2278 | 26.61
|  | 2.2306 | -3.203 | -4.2167 | 2.2306 | 26.602
|  | 2.2333 | -3.1782 | -4.1996 | 2.2333 | 26.602
|  | 2.2361 | -3.1685 | -4.2381 | 2.2361 | 26.73
|  | 2.2389 | -3.145 | -4.2633 | 2.2389 | 26.803
|  | 2.2417 | -3.1732 | -4.2779 | 2.2417 | 26.664
|  | 2.2444 | -3.1789 | -4.273 | 2.2444 | 26.628
|  | 2.2472 | -3.1206 | -4.2915 | 2.2472 | 26.626
|  | 2.25 | -3.1206 | -4.2745 | 2.25 | 26.414
|  | 2.2528 | -3.1006 | -4.2537 | 2.2528 | 26.211
|  | 2.2556 | -3.0745 | -4.2563 | 2.2556 | 26.198
|  | 2.2583 | -3.057 | -4.2589 | 2.2583 | 26.056
|  | 2.2611 | -3.1042 | -4.2894 | 2.2611 | 26.232
|  | 2.2639 | -2.9922 | -4.2861 | 2.2639 | 26.232
|  | 2.2667 | -3.0162 | -4.2929 | 2.2667 | 26.284
|  | 2.2694 | -3.0164 | -4.3539 | 2.2694 | 26.359
|  | 2.2722 | -3.0402 | -4.2966 | 2.2722 | 26.092
|  | 2.275 | -3.0295 | -4.3006 | 2.275 | 26.119
|  | 2.2778 | -3.0211 | -4.2845 | 2.2778 | 26.067
|  | 2.2806 | -3.0058 | -4.3311 | 2.2806 | 26.073
|  | 2.2833 | -2.9879 | -4.341 | 2.2833 | 26.078
|  | 2.2861 | -3.0229 | -4.2726 | 2.2861 | 26.189
|  | 2.2889 | -2.9946 | -4.2866 | 2.2889 | 26.109
|  | 2.2917 | -2.9667 | -4.3011 | 2.2917 | 26.239
|  | 2.2944 | -2.9782 | -4.2906 | 2.2944 | 26.38
|  | 2.2972 | -2.9767 | -4.3026 | 2.2972 | 26.195
|  | 2.3 | -2.9005 | -4.2805 | 2.3 | 26.243
|  | 2.3028 | -2.903 | -4.3035 | 2.3028 | 26.328
|  | 2.3056 | -2.9254 | -4.2778 | 2.3056 | 26.433
|  | 2.3083 | -2.9018 | -4.2986 | 2.3083 | 26.608
|  | 2.3111 | -2.881 | -4.3975 | 2.3111 | 26.466
|  | 2.3139 | -2.8582 | -4.3787 | 2.3139 | 26.369
|  | 2.3167 | -2.8603 | -4.4214 | 2.3167 | 26.238
|  | 2.3194 | -2.8435 | -4.4064 | 2.3194 | 26.365
|  | 2.3222 | -2.9012 | -4.396 | 2.3222 | 26.414
|  | 2.325 | -2.8693 | -4.4008 | 2.325 | 26.665
|  | 2.3278 | -2.8184 | -4.3673 | 2.3278 | 26.652
|  | 2.3306 | -2.7841 | -4.4358 | 2.3306 | 26.558
|  | 2.3333 | -2.7808 | -4.4239 | 2.3333 | 26.617
|  | 2.3361 | -2.794 | -4.3832 | 2.3361 | 26.336
|  | 2.3389 | -2.7964 | -4.3602 | 2.3389 | 26.349
|  | 2.3417 | -2.7712 | -4.3546 | 2.3417 | 26.526
|  | 2.3444 | -2.7563 | -4.3817 | 2.3444 | 26.643
|  | 2.3472 | -2.7675 | -4.3375 | 2.3472 | 26.763
|  | 2.35 | -2.7742 | -4.3043 | 2.35 | 26.811
|  | 2.3528 | -2.7793 | -4.2782 | 2.3528 | 26.751
|  | 2.3556 | -2.7911 | -4.2511 | 2.3556 | 26.661
|  | 2.3583 | -2.8338 | -4.2556 | 2.3583 | 26.656
|  | 2.3611 | -2.8341 | -4.258 | 2.3611 | 26.58
|  | 2.3639 | -2.8489 | -4.2708 | 2.3639 | 26.368
|  | 2.3667 | -2.7984 | -4.2511 | 2.3667 | 26.366
|  | 2.3694 | -2.824 | -4.2194 | 2.3694 | 26.265
|  | 2.3722 | -2.8523 | -4.2499 | 2.3722 | 26.135
|  | 2.375 | -2.8773 | -4.2528 | 2.375 | 26.106
|  | 2.3778 | -2.8063 | -4.3045 | 2.3778 | 25.98
|  | 2.3806 | -2.8125 | -4.3122 | 2.3806 | 25.89
|  | 2.3833 | -2.8072 | -4.3521 | 2.3833 | 25.927
|  | 2.3861 | -2.8314 | -4.3618 | 2.3861 | 25.865
|  | 2.3889 | -2.8484 | -4.3459 | 2.3889 | 25.908
|  | 2.3917 | -2.8616 | -4.3815 | 2.3917 | 26.05
|  | 2.3944 | -2.8505 | -4.3875 | 2.3944 | 25.93
|  | 2.3972 | -2.8376 | -4.3951 | 2.3972 | 25.805
|  | 2.4 | -2.814 | -4.3862 | 2.4 | 25.811
|  | 2.4028 | -2.774 | -4.3712 | 2.4028 | 25.837
|  | 2.4056 | -2.7517 | -4.4089 | 2.4056 | 25.959
|  | 2.4083 | -2.7728 | -4.4187 | 2.4083 | 25.796
|  | 2.4111 | -2.7563 | -4.4778 | 2.4111 | 25.965
|  | 2.4139 | -2.7661 | -4.4858 | 2.4139 | 26.116
|  | 2.4167 | -2.7849 | -4.5307 | 2.4167 | 26.048
|  | 2.4194 | -2.8015 | -4.5516 | 2.4194 | 26.037
|  | 2.4222 | -2.7888 | -4.501 | 2.4222 | 25.958
|  | 2.425 | -2.8309 | -4.5048 | 2.425 | 26.167
|  | 2.4278 | -2.8292 | -4.4949 | 2.4278 | 26.364
|  | 2.4306 | -2.7901 | -4.5447 | 2.4306 | 26.602
|  | 2.4333 | -2.7381 | -4.5118 | 2.4333 | 26.663
|  | 2.4361 | -2.7422 | -4.4694 | 2.4361 | 26.577
|  | 2.4389 | -2.7439 | -4.5001 | 2.4389 | 26.713
|  | 2.4417 | -2.7506 | -4.5034 | 2.4417 | 26.752
|  | 2.4444 | -2.721 | -4.5393 | 2.4444 | 26.598
|  | 2.4472 | -2.6983 | -4.5428 | 2.4472 | 26.59
|  | 2.45 | -2.6877 | -4.5312 | 2.45 | 26.609
|  | 2.4528 | -2.7004 | -4.503 | 2.4528 | 26.523
|  | 2.4556 | -2.6851 | -4.4906 | 2.4556 | 26.483
|  | 2.4583 | -2.7193 | -4.4975 | 2.4583 | 26.335
|  | 2.4611 | -2.7252 | -4.4965 | 2.4611 | 26.37
|  | 2.4639 | -2.7429 | -4.4914 | 2.4639 | 26.114
|  | 2.4667 | -2.7137 | -4.483 | 2.4667 | 26.044
|  | 2.4694 | -2.7022 | -4.4514 | 2.4694 | 26.082
|  | 2.4722 | -2.6901 | -4.4871 | 2.4722 | 26.107
|  | 2.475 | -2.647 | -4.4833 | 2.475 | 26.009
|  | 2.4778 | -2.6418 | -4.4251 | 2.4778 | 26.199
|  | 2.4806 | -2.6131 | -4.4403 | 2.4806 | 26.13
|  | 2.4833 | -2.6407 | -4.4407 | 2.4833 | 25.999
|  | 2.4861 | -2.587 | -4.464 | 2.4861 | 25.825
|  | 2.4889 | -2.6056 | -4.3996 | 2.4889 | 25.81
|  | 2.4917 | -2.6093 | -4.4127 | 2.4917 | 25.794
|  | 2.4944 | -2.6351 | -4.4085 | 2.4944 | 25.925
|  | 2.4972 | -2.5975 | -4.3999 | 2.4972 | 25.829
|  | 2.5 | -2.6082 | -4.3754 | 2.5 | 26.05
|  | 2.5028 | -2.6227 | -4.3595 | 2.5028 | 25.883
|  | 2.5056 | -2.6186 | -4.3611 | 2.5056 | 25.839
|  | 2.5083 | -2.6466 | -4.3947 | 2.5083 | 25.955
|  | 2.5111 | -2.6165 | -4.446 | 2.5111 | 26.141
|  | 2.5139 | -2.6269 | -4.4827 | 2.5139 | 26.295
|  | 2.5167 | -2.613 | -4.5249 | 2.5167 | 26.232
|  | 2.5194 | -2.6263 | -4.5388 | 2.5194 | 26.279
|  | 2.5222 | -2.6299 | -4.5166 | 2.5222 | 26.405
|  | 2.525 | -2.6406 | -4.544 | 2.525 | 26.298
|  | 2.5278 | -2.635 | -4.5403 | 2.5278 | 26.376
|  | 2.5306 | -2.6262 | -4.5252 | 2.5306 | 26.413
|  | 2.5333 | -2.6401 | -4.5129 | 2.5333 | 26.257
|  | 2.5361 | -2.593 | -4.5321 | 2.5361 | 26.167
|  | 2.5389 | -2.6109 | -4.5891 | 2.5389 | 26.007
|  | 2.5417 | -2.5758 | -4.609 | 2.5417 | 26.013
|  | 2.5444 | -2.6297 | -4.5898 | 2.5444 | 25.976
|  | 2.5472 | -2.646 | -4.5858 | 2.5472 | 26.048
|  | 2.55 | -2.6596 | -4.5794 | 2.55 | 26.192
|  | 2.5528 | -2.6382 | -4.6004 | 2.5528 | 26.114
|  | 2.5556 | -2.6624 | -4.5642 | 2.5556 | 26.16
|  | 2.5583 | -2.6228 | -4.6116 | 2.5583 | 26.248
|  | 2.5611 | -2.6388 | -4.6119 | 2.5611 | 26.331
|  | 2.5639 | -2.6433 | -4.5666 | 2.5639 | 26.261
|  | 2.5667 | -2.5915 | -4.5461 | 2.5667 | 26.293
|  | 2.5694 | -2.5936 | -4.5323 | 2.5694 | 26.226
|  | 2.5722 | -2.5623 | -4.5311 | 2.5722 | 26.277
|  | 2.575 | -2.5405 | -4.5479 | 2.575 | 26.326
|  | 2.5778 | -2.5165 | -4.515 | 2.5778 | 26.256
|  | 2.5806 | -2.514 | -4.5542 | 2.5806 | 25.964
|  | 2.5833 | -2.4977 | -4.5695 | 2.5833 | 26.036
|  | 2.5861 | -2.5083 | -4.6025 | 2.5861 | 25.989
|  | 2.5889 | -2.5087 | -4.6058 | 2.5889 | 25.961
|  | 2.5917 | -2.4748 | -4.6474 | 2.5917 | 25.886
|  | 2.5944 | -2.4759 | -4.6679 | 2.5944 | 25.923
|  | 2.5972 | -2.4618 | -4.6188 | 2.5972 | 26.047
|  | 2.6 | -2.4853 | -4.5775 | 2.6 | 26.025
|  | 2.6028 | -2.4874 | -4.5512 | 2.6028 | 25.967
|  | 2.6056 | -2.4743 | -4.5169 | 2.6056 | 25.96
|  | 2.6083 | -2.4856 | -4.5021 | 2.6083 | 25.982
|  | 2.6111 | -2.5006 | -4.4868 | 2.6111 | 26.118
|  | 2.6139 | -2.5095 | -4.5214 | 2.6139 | 26.145
|  | 2.6167 | -2.518 | -4.4437 | 2.6167 | 26.101
|  | 2.6194 | -2.4755 | -4.4323 | 2.6194 | 25.99
|  | 2.6222 | -2.4273 | -4.4962 | 2.6222 | 26.076
|  | 2.625 | -2.4324 | -4.4537 | 2.625 | 26.123
|  | 2.6278 | -2.4629 | -4.447 | 2.6278 | 25.985
|  | 2.6306 | -2.458 | -4.4324 | 2.6306 | 25.926
|  | 2.6333 | -2.4918 | -4.419 | 2.6333 | 26.135
|  | 2.6361 | -2.5065 | -4.4745 | 2.6361 | 26.31
|  | 2.6389 | -2.4903 | -4.4283 | 2.6389 | 26.42
|  | 2.6417 | -2.4847 | -4.3797 | 2.6417 | 26.41
|  | 2.6444 | -2.4493 | -4.3492 | 2.6444 | 26.151
|  | 2.6472 | -2.3942 | -4.3257 | 2.6472 | 26.334
|  | 2.65 | -2.4137 | -4.3167 | 2.65 | 26.241
|  | 2.6528 | -2.4201 | -4.3483 | 2.6528 | 26.134
|  | 2.6556 | -2.429 | -4.3517 | 2.6556 | 26.203
|  | 2.6583 | -2.405 | -4.3771 | 2.6583 | 26.358
|  | 2.6611 | -2.4112 | -4.3762 | 2.6611 | 26.33
|  | 2.6639 | -2.4073 | -4.4576 | 2.6639 | 26.402
|  | 2.6667 | -2.391 | -4.4763 | 2.6667 | 26.578
|  | 2.6694 | -2.404 | -4.4862 | 2.6694 | 26.551
|  | 2.6722 | -2.3748 | -4.4473 | 2.6722 | 26.461
|  | 2.675 | -2.3786 | -4.5065 | 2.675 | 26.412
|  | 2.6778 | -2.3392 | -4.5496 | 2.6778 | 26.439
|  | 2.6806 | -2.365 | -4.5399 | 2.6806 | 26.277
|  | 2.6833 | -2.3908 | -4.5817 | 2.6833 | 26.252
|  | 2.6861 | -2.3956 | -4.5632 | 2.6861 | 26.118
|  | 2.6889 | -2.3987 | -4.5701 | 2.6889 | 26.38
|  | 2.6917 | -2.3774 | -4.5321 | 2.6917 | 26.34
|  | 2.6944 | -2.4094 | -4.5121 | 2.6944 | 26.213
|  | 2.6972 | -2.3787 | -4.595 | 2.6972 | 26.347
|  | 2.7 | -2.3697 | -4.6138 | 2.7 | 26.375
|  | 2.7028 | -2.3662 | -4.6273 | 2.7028 | 26.229
|  | 2.7056 | -2.3902 | -4.6432 | 2.7056 | 26.199
|  | 2.7083 | -2.3712 | -4.6356 | 2.7083 | 25.994
|  | 2.7111 | -2.3747 | -4.5715 | 2.7111 | 25.869
|  | 2.7139 | -2.3568 | -4.5851 | 2.7139 | 25.744
|  | 2.7167 | -2.3296 | -4.5606 | 2.7167 | 25.703
|  | 2.7194 | -2.2946 | -4.58 | 2.7194 | 25.666
|  | 2.7222 | -2.2992 | -4.5657 | 2.7222 | 25.782
|  | 2.725 | -2.2985 | -4.5437 | 2.725 | 25.988
|  | 2.7278 | -2.2915 | -4.5813 | 2.7278 | 26.064
|  | 2.7306 | -2.2894 | -4.6111 | 2.7306 | 25.977
|  | 2.7333 | -2.2734 | -4.606 | 2.7333 | 25.808
|  | 2.7361 | -2.3224 | -4.5784 | 2.7361 | 25.854
|  | 2.7389 | -2.3847 | -4.5722 | 2.7389 | 26.004
|  | 2.7417 | -2.365 | -4.6062 | 2.7417 | 25.939
|  | 2.7444 | -2.3236 | -4.6367 | 2.7444 | 25.924
|  | 2.7472 | -2.3097 | -4.6445 | 2.7472 | 25.755
|  | 2.75 | -2.3174 | -4.651 | 2.75 | 25.69
|  | 2.7528 | -2.2984 | -4.6622 | 2.7528 | 25.952
|  | 2.7556 | -2.299 | -4.6595 | 2.7556 | 25.902
|  | 2.7583 | -2.3182 | -4.6637 | 2.7583 | 26.025
|  | 2.7611 | -2.313 | -4.65 | 2.7611 | 26.242
|  | 2.7639 | -2.3135 | -4.6743 | 2.7639 | 26.374
|  | 2.7667 | -2.2672 | -4.656 | 2.7667 | 26.296
|  | 2.7694 | -2.2261 | -4.7019 | 2.7694 | 26.283
|  | 2.7722 | -2.2327 | -4.6961 | 2.7722 | 26.336
|  | 2.775 | -2.2609 | -4.7403 | 2.775 | 26.504
|  | 2.7778 | -2.2456 | -4.7319 | 2.7778 | 26.368
|  | 2.7806 | -2.2416 | -4.7006 | 2.7806 | 26.303
|  | 2.7833 | -2.2343 | -4.7379 | 2.7833 | 26.256
|  | 2.7861 | -2.2338 | -4.7373 | 2.7861 | 26.394
|  | 2.7889 | -2.206 | -4.7122 | 2.7889 | 26.449
|  | 2.7917 | -2.2059 | -4.6912 | 2.7917 | 26.124
|  | 2.7944 | -2.2194 | -4.6324 | 2.7944 | 25.896
|  | 2.7972 | -2.1668 | -4.6473 | 2.7972 | 25.999
|  | 2.8 | -2.1437 | -4.597 | 2.8 | 26.005
|  | 2.8028 | -2.1428 | -4.5597 | 2.8028 | 25.918
|  | 2.8056 | -2.1456 | -4.5458 | 2.8056 | 25.876
|  | 2.8083 | -2.0883 | -4.6189 | 2.8083 | 25.9
|  | 2.8111 | -2.0525 | -4.6023 | 2.8111 | 25.932
|  | 2.8139 | -2.0861 | -4.5446 | 2.8139 | 26.075
|  | 2.8167 | -2.0617 | -4.5552 | 2.8167 | 26.054
|  | 2.8194 | -2.0388 | -4.574 | 2.8194 | 25.95
|  | 2.8222 | -2.0187 | -4.5255 | 2.8222 | 25.842
|  | 2.825 | -2.0644 | -4.508 | 2.825 | 25.843
|  | 2.8278 | -2.0979 | -4.4661 | 2.8278 | 25.744
|  | 2.8306 | -2.1018 | -4.4866 | 2.8306 | 25.883
|  | 2.8333 | -2.0975 | -4.4749 | 2.8333 | 25.868
|  | 2.8361 | -2.101 | -4.463 | 2.8361 | 26.071
|  | 2.8389 | -2.071 | -4.4816 | 2.8389 | 26.052
|  | 2.8417 | -2.0537 | -4.4791 | 2.8417 | 25.855
|  | 2.8444 | -2.0684 | -4.4472 | 2.8444 | 25.81
|  | 2.8472 | -2.0948 | -4.4792 | 2.8472 | 26.029
|  | 2.85 | -2.1305 | -4.5091 | 2.85 | 26.056
|  | 2.8528 | -2.0967 | -4.5766 | 2.8528 | 26.34
|  | 2.8556 | -2.0636 | -4.5673 | 2.8556 | 26.257
|  | 2.8583 | -2.0593 | -4.5645 | 2.8583 | 26.26
|  | 2.8611 | -2.0664 | -4.5864 | 2.8611 | 26.409
|  | 2.8639 | -2.0739 | -4.6033 | 2.8639 | 26.625
|  | 2.8667 | -2.1028 | -4.5211 | 2.8667 | 26.461
|  | 2.8694 | -2.0823 | -4.5363 | 2.8694 | 26.504
|  | 2.8722 | -2.0636 | -4.5529 | 2.8722 | 26.588
|  | 2.875 | -2.0807 | -4.5325 | 2.875 | 26.462
|  | 2.8778 | -2.1156 | -4.5101 | 2.8778 | 26.252
|  | 2.8806 | -2.1221 | -4.5643 | 2.8806 | 26.204
|  | 2.8833 | -2.0966 | -4.5957 | 2.8833 | 26.158
|  | 2.8861 | -2.0734 | -4.6406 | 2.8861 | 26.167
|  | 2.8889 | -2.0444 | -4.596 | 2.8889 | 26.268
|  | 2.8917 | -1.9942 | -4.5388 | 2.8917 | 26.579
|  | 2.8944 | -1.9883 | -4.5501 | 2.8944 | 26.384
|  | 2.8972 | -1.9947 | -4.4971 | 2.8972 | 26.264
|  | 2.9 | -1.9865 | -4.4751 | 2.9 | 26.136
|  | 2.9028 | -1.9716 | -4.4756 | 2.9028 | 25.955
|  | 2.9056 | -1.9122 | -4.4671 | 2.9056 | 25.734
|  | 2.9083 | -1.8835 | -4.4275 | 2.9083 | 25.878
|  | 2.9111 | -1.879 | -4.384 | 2.9111 | 25.903
|  | 2.9139 | -1.8793 | -4.3662 | 2.9139 | 25.977
|  | 2.9167 | -1.9136 | -4.365 | 2.9167 | 25.896
|  | 2.9194 | -1.9489 | -4.3836 | 2.9194 | 26.055
|  | 2.9222 | -1.9563 | -4.3887 | 2.9222 | 26.235
|  | 2.925 | -1.9737 | -4.3333 | 2.925 | 26.143
|  | 2.9278 | -1.9891 | -4.3187 | 2.9278 | 26.085
|  | 2.9306 | -1.9765 | -4.3388 | 2.9306 | 26.131
|  | 2.9333 | -1.9485 | -4.355 | 2.9333 | 26.224
|  | 2.9361 | -1.9604 | -4.3756 | 2.9361 | 26.08
|  | 2.9389 | -1.9734 | -4.3279 | 2.9389 | 25.962
|  | 2.9417 | -2.0121 | -4.2835 | 2.9417 | 26.021
|  | 2.9444 | -2.0085 | -4.2679 | 2.9444 | 25.847
|  | 2.9472 | -2.0196 | -4.3082 | 2.9472 | 25.858
|  | 2.95 | -2.0405 | -4.3692 | 2.95 | 25.592
|  | 2.9528 | -2.0148 | -4.4035 | 2.9528 | 25.494
|  | 2.9556 | -1.9934 | -4.4196 | 2.9556 | 25.651
|  | 2.9583 | -1.995 | -4.4089 | 2.9583 | 25.728
|  | 2.9611 | -1.9989 | -4.4042 | 2.9611 | 25.828
|  | 2.9639 | -2.0125 | -4.3936 | 2.9639 | 25.767
|  | 2.9667 | -2.0055 | -4.4059 | 2.9667 | 25.875
|  | 2.9694 | -1.9741 | -4.4786 | 2.9694 | 25.792
|  | 2.9722 | -1.9842 | -4.4874 | 2.9722 | 25.9
|  | 2.975 | -1.9199 | -4.5454 | 2.975 | 25.712
|  | 2.9778 | -1.842 | -4.5629 | 2.9778 | 25.796
|  | 2.9806 | -1.8287 | -4.5531 | 2.9806 | 26.024
|  | 2.9833 | -1.8258 | -4.6266 | 2.9833 | 26.078
|  | 2.9861 | -1.8699 | -4.635 | 2.9861 | 26.08
|  | 2.9889 | -1.8842 | -4.6034 | 2.9889 | 26.089
|  | 2.9917 | -1.8613 | -4.5928 | 2.9917 | 25.946
|  | 2.9944 | -1.8331 | -4.566 | 2.9944 | 25.911
|  | 2.9972 | -1.8038 | -4.575 | 2.9972 | 25.911
|  | 3 | -1.7942 | -4.5629 | 3 | 26.035
|  | 3.0028 | -1.8144 | -4.5798 | 3.0028 | 26.029
|  | 3.0056 | -1.8037 | -4.5723 | 3.0056 | 26.096
|  | 3.0083 | -1.7837 | -4.5533 | 3.0083 | 26.11
|  | 3.0111 | -1.8288 | -4.4812 | 3.0111 | 26.278
|  | 3.0139 | -1.8387 | -4.4885 | 3.0139 | 26.201
|  | 3.0167 | -1.836 | -4.495 | 3.0167 | 25.86
|  | 3.0194 | -1.8834 | -4.4607 | 3.0194 | 25.861
|  | 3.0222 | -1.9264 | -4.5013 | 3.0222 | 25.925
|  | 3.025 | -1.9768 | -4.4698 | 3.025 | 25.953
|  | 3.0278 | -2.0314 | -4.3986 | 3.0278 | 25.965
|  | 3.0306 | -2.0286 | -4.4148 | 3.0306 | 25.821
|  | 3.0333 | -2.0652 | -4.3222 | 3.0333 | 25.824
|  | 3.0361 | -2.1061 | -4.2514 | 3.0361 | 25.676
|  | 3.0389 | -2.1194 | -4.2186 | 3.0389 | 25.698
|  | 3.0417 | -2.0935 | -4.1722 | 3.0417 | 25.774
|  | 3.0444 | -2.0907 | -4.1223 | 3.0444 | 25.634
|  | 3.0472 | -2.0897 | -4.1115 | 3.0472 | 25.775
|  | 3.05 | -2.1363 | -4.1075 | 3.05 | 25.953
|  | 3.0528 | -2.1397 | -4.1489 | 3.0528 | 25.791
|  | 3.0556 | -2.1539 | -4.1104 | 3.0556 | 25.689
|  | 3.0583 | -2.1318 | -4.1376 | 3.0583 | 25.861
|  | 3.0611 | -2.1179 | -4.0949 | 3.0611 | 25.91
|  | 3.0639 | -2.1085 | -4.0617 | 3.0639 | 25.891
|  | 3.0667 | -2.1719 | -4.0759 | 3.0667 | 25.874
|  | 3.0694 | -2.16 | -4.1412 | 3.0694 | 26.132
|  | 3.0722 | -2.1311 | -4.1873 | 3.0722 | 26.199
|  | 3.075 | -2.1604 | -4.2068 | 3.075 | 26.078
|  | 3.0778 | -2.092 | -4.2403 | 3.0778 | 26.029
|  | 3.0806 | -2.043 | -4.1896 | 3.0806 | 26.277
|  | 3.0833 | -1.9882 | -4.149 | 3.0833 | 26.25
|  | 3.0861 | -1.9703 | -4.1345 | 3.0861 | 26.031
|  | 3.0889 | -1.9807 | -4.1188 | 3.0889 | 26.141
|  | 3.0917 | -1.9877 | -4.1474 | 3.0917 | 25.867
|  | 3.0944 | -2.0088 | -4.19 | 3.0944 | 25.651
|  | 3.0972 | -1.9868 | -4.2302 | 3.0972 | 25.53
|  | 3.1 | -1.9833 | -4.2351 | 3.1 | 25.709
|  | 3.1028 | -1.9384 | -4.2553 | 3.1028 | 25.68
|  | 3.1056 | -1.8896 | -4.2937 | 3.1056 | 25.799
|  | 3.1083 | -1.8311 | -4.3149 | 3.1083 | 25.869
|  | 3.1111 | -1.8275 | -4.2767 | 3.1111 | 25.854
|  | 3.1139 | -1.789 | -4.3214 | 3.1139 | 25.808
|  | 3.1167 | -1.8378 | -4.3048 | 3.1167 | 25.651
|  | 3.1194 | -1.8404 | -4.2935 | 3.1194 | 25.663
|  | 3.1222 | -1.869 | -4.3267 | 3.1222 | 25.519
|  | 3.125 | -1.8187 | -4.3223 | 3.125 | 25.448
|  | 3.1278 | -1.7986 | -4.2582 | 3.1278 | 25.467
|  | 3.1306 | -1.8147 | -4.2372 | 3.1306 | 25.784
|  | 3.1333 | -1.7682 | -4.2263 | 3.1333 | 25.936
|  | 3.1361 | -1.7629 | -4.191 | 3.1361 | 25.908
|  | 3.1389 | -1.7962 | -4.176 | 3.1389 | 26.064
|  | 3.1417 | -1.7956 | -4.2057 | 3.1417 | 26.1
|  | 3.1444 | -1.7927 | -4.2296 | 3.1444 | 25.816
|  | 3.1472 | -1.7186 | -4.17 | 3.1472 | 25.783
|  | 3.15 | -1.7074 | -4.177 | 3.15 | 25.631
|  | 3.1528 | -1.6673 | -4.1636 | 3.1528 | 25.624
|  | 3.1556 | -1.6939 | -4.1158 | 3.1556 | 25.993
|  | 3.1583 | -1.7262 | -4.1559 | 3.1583 | 26.159
|  | 3.1611 | -1.7435 | -4.1714 | 3.1611 | 26.037
|  | 3.1639 | -1.7708 | -4.141 | 3.1639 | 25.923
|  | 3.1667 | -1.8129 | -4.1105 | 3.1667 | 25.957
|  | 3.1694 | -1.8462 | -4.0597 | 3.1694 | 26.092
|  | 3.1722 | -1.9447 | -4.0594 | 3.1722 | 25.857
|  | 3.175 | -1.9208 | -4.0647 | 3.175 | 25.829
|  | 3.1778 | -1.9184 | -4.0594 | 3.1778 | 25.925
|  | 3.1806 | -1.9241 | -4.0345 | 3.1806 | 25.906
|  | 3.1833 | -1.9422 | -4.0209 | 3.1833 | 26.172
|  | 3.1861 | -1.9601 | -4.0431 | 3.1861 | 26.288
|  | 3.1889 | -1.9923 | -4.0628 | 3.1889 | 26.293
|  | 3.1917 | -2.0315 | -4.0802 | 3.1917 | 26.227
|  | 3.1944 | -2.0467 | -4.1087 | 3.1944 | 26.142
|  | 3.1972 | -2.0383 | -4.0881 | 3.1972 | 26.239
|  | 3.2 | -2.0993 | -4.1098 | 3.2 | 26.266
|  | 3.2028 | -2.1016 | -4.0667 | 3.2028 | 26.199
|  | 3.2056 | -2.185 | -4.0919 | 3.2056 | 26.165
|  | 3.2083 | -2.1732 | -4.1165 | 3.2083 | 25.993
|  | 3.2111 | -2.1645 | -4.0974 | 3.2111 | 25.806
|  | 3.2139 | -2.1383 | -4.037 | 3.2139 | 25.639
|  | 3.2167 | -2.0644 | -4.0482 | 3.2167 | 25.478
|  | 3.2194 | -2.069 | -4.0199 | 3.2194 | 25.433
|  | 3.2222 | -2.065 | -4.0002 | 3.2222 | 25.526
|  | 3.225 | -2.0727 | -3.9907 | 3.225 | 25.736
|  | 3.2278 | -2.0127 | -4.0195 | 3.2278 | 25.848
|  | 3.2306 | -1.9524 | -3.9635 | 3.2306 | 25.935
|  | 3.2333 | -1.9219 | -3.9349 | 3.2333 | 25.719
|  | 3.2361 | -1.9002 | -3.99 | 3.2361 | 25.532
|  | 3.2389 | -1.8957 | -4.0131 | 3.2389 | 25.475
|  | 3.2417 | -1.8745 | -3.9575 | 3.2417 | 25.517
|  | 3.2444 | -1.8738 | -4.0074 | 3.2444 | 25.847
|  | 3.2472 | -1.8715 | -3.9783 | 3.2472 | 25.754
|  | 3.25 | -1.8439 | -3.9092 | 3.25 | 25.697
|  | 3.2528 | -1.8317 | -3.9469 | 3.2528 | 25.765
|  | 3.2556 | -1.8307 | -4.0393 | 3.2556 | 25.725
|  | 3.2583 | -1.7605 | -4.018 | 3.2583 | 25.8
|  | 3.2611 | -1.773 | -4.0273 | 3.2611 | 25.823
|  | 3.2639 | -1.7707 | -4.0438 | 3.2639 | 25.636
|  | 3.2667 | -1.731 | -4.0143 | 3.2667 | 25.675
|  | 3.2694 | -1.7158 | -3.9999 | 3.2694 | 25.773
|  | 3.2722 | -1.7105 | -4.0588 | 3.2722 | 26.039
|  | 3.275 | -1.7862 | -3.9973 | 3.275 | 25.906
|  | 3.2778 | -1.7725 | -4.0117 | 3.2778 | 25.756
|  | 3.2806 | -1.7587 | -4.0381 | 3.2806 | 25.613
|  | 3.2833 | -1.7046 | -4.0741 | 3.2833 | 25.453
|  | 3.2861 | -1.7215 | -4.0676 | 3.2861 | 25.398
|  | 3.2889 | -1.7256 | -4.0773 | 3.2889 | 25.306
|  | 3.2917 | -1.7368 | -4.0685 | 3.2917 | 25.408
|  | 3.2944 | -1.7094 | -3.9871 | 3.2944 | 25.713
|  | 3.2972 | -1.682 | -3.9944 | 3.2972 | 25.811
|  | 3.3 | -1.6799 | -4.0322 | 3.3 | 25.663
|  | 3.3028 | -1.6658 | -3.9539 | 3.3028 | 25.611
|  | 3.3056 | -1.6322 | -3.9056 | 3.3056 | 25.715
|  | 3.3083 | -1.6275 | -3.9369 | 3.3083 | 25.746
|  | 3.3111 | -1.6296 | -3.8592 | 3.3111 | 25.522
|  | 3.3139 | -1.6136 | -3.8271 | 3.3139 | 25.456
|  | 3.3167 | -1.6346 | -3.8385 | 3.3167 | 25.608
|  | 3.3194 | -1.5728 | -3.852 | 3.3194 | 25.533
|  | 3.3222 | -1.5558 | -3.828 | 3.3222 | 25.682
|  | 3.325 | -1.6193 | -3.8217 | 3.325 | 25.509
|  | 3.3278 | -1.6335 | -3.8045 | 3.3278 | 25.694
|  | 3.3306 | -1.6467 | -3.806 | 3.3306 | 25.967
|  | 3.3333 | -1.6167 | -3.7843 | 3.3333 | 26.049
|  | 3.3361 | -1.611 | -3.7611 | 3.3361 | 25.997
|  | 3.3389 | -1.6105 | -3.7224 | 3.3389 | 26.002
|  | 3.3417 | -1.6667 | -3.6643 | 3.3417 | 25.992
|  | 3.3444 | -1.7034 | -3.6822 | 3.3444 | 25.872
|  | 3.3472 | -1.6993 | -3.7386 | 3.3472 | 25.806
|  | 3.35 | -1.7121 | -3.7532 | 3.35 | 26.138
|  | 3.3528 | -1.741 | -3.7532 | 3.3528 | 26.07
|  | 3.3556 | -1.7951 | -3.7153 | 3.3556 | 25.987
|  | 3.3583 | -1.8309 | -3.7245 | 3.3583 | 26.166
|  | 3.3611 | -1.8095 | -3.7318 | 3.3611 | 26.258
|  | 3.3639 | -1.7993 | -3.7583 | 3.3639 | 26.191
|  | 3.3667 | -1.7755 | -3.7468 | 3.3667 | 26.043
|  | 3.3694 | -1.756 | -3.7583 | 3.3694 | 26.089
|  | 3.3722 | -1.7378 | -3.7378 | 3.3722 | 25.894
|  | 3.375 | -1.7041 | -3.7456 | 3.375 | 25.624
|  | 3.3778 | -1.7777 | -3.7006 | 3.3778 | 25.6
|  | 3.3806 | -1.7581 | -3.732 | 3.3806 | 25.653
|  | 3.3833 | -1.762 | -3.7149 | 3.3833 | 25.666
|  | 3.3861 | -1.7662 | -3.7316 | 3.3861 | 25.58
|  | 3.3889 | -1.7606 | -3.6958 | 3.3889 | 25.475
|  | 3.3917 | -1.7434 | -3.7071 | 3.3917 | 25.44
|  | 3.3944 | -1.7455 | -3.6939 | 3.3944 | 25.556
|  | 3.3972 | -1.8016 | -3.6625 | 3.3972 | 25.846
|  | 3.4 | -1.7657 | -3.6986 | 3.4 | 25.744
|  | 3.4028 | -1.7084 | -3.7008 | 3.4028 | 25.612
|  | 3.4056 | -1.6751 | -3.681 | 3.4056 | 25.584
|  | 3.4083 | -1.6649 | -3.6888 | 3.4083 | 25.784
|  | 3.4111 | -1.6863 | -3.674 | 3.4111 | 25.894
|  | 3.4139 | -1.6412 | -3.6386 | 3.4139 | 25.985
|  | 3.4167 | -1.6162 | -3.6326 | 3.4167 | 25.908
|  | 3.4194 | -1.6464 | -3.6289 | 3.4194 | 26.005
|  | 3.4222 | -1.6636 | -3.623 | 3.4222 | 26.127
|  | 3.425 | -1.693 | -3.6221 | 3.425 | 26.238
|  | 3.4278 | -1.6511 | -3.6197 | 3.4278 | 26.059
|  | 3.4306 | -1.6833 | -3.5737 | 3.4306 | 26.062
|  | 3.4333 | -1.6845 | -3.546 | 3.4333 | 26.253
|  | 3.4361 | -1.665 | -3.5391 | 3.4361 | 26.206
|  | 3.4389 | -1.6661 | -3.4872 | 3.4389 | 26.218
|  | 3.4417 | -1.6209 | -3.5584 | 3.4417 | 26.165
|  | 3.4444 | -1.6339 | -3.5355 | 3.4444 | 26.089
|  | 3.4472 | -1.6542 | -3.5609 | 3.4472 | 26.057
|  | 3.45 | -1.6849 | -3.5715 | 3.45 | 26.204
|  | 3.4528 | -1.6968 | -3.584 | 3.4528 | 26.247
|  | 3.4556 | -1.6511 | -3.6639 | 3.4556 | 26.386
|  | 3.4583 | -1.5989 | -3.6806 | 3.4583 | 26.335
|  | 3.4611 | -1.6014 | -3.6612 | 3.4611 | 26.106
|  | 3.4639 | -1.6011 | -3.6524 | 3.4639 | 25.993
|  | 3.4667 | -1.5542 | -3.6107 | 3.4667 | 26.042
|  | 3.4694 | -1.5462 | -3.6308 | 3.4694 | 26.228
|  | 3.4722 | -1.509 | -3.6929 | 3.4722 | 26.191
|  | 3.475 | -1.4929 | -3.6764 | 3.475 | 26.262
|  | 3.4778 | -1.4521 | -3.7051 | 3.4778 | 26.204
|  | 3.4806 | -1.4395 | -3.7092 | 3.4806 | 26.302
|  | 3.4833 | -1.4331 | -3.6915 | 3.4833 | 26.216
|  | 3.4861 | -1.4884 | -3.7068 | 3.4861 | 26.078
|  | 3.4889 | -1.4494 | -3.7259 | 3.4889 | 25.945
|  | 3.4917 | -1.4704 | -3.7078 | 3.4917 | 25.812
|  | 3.4944 | -1.4483 | -3.7477 | 3.4944 | 25.754
|  | 3.4972 | -1.4896 | -3.7958 | 3.4972 | 25.895
|  | 3.5 | -1.4789 | -3.7086 | 3.5 | 26.061
|  | 3.5028 | -1.4392 | -3.722 | 3.5028 | 25.923
|  | 3.5056 | -1.4175 | -3.7146 | 3.5056 | 25.786
|  | 3.5083 | -1.3851 | -3.716 | 3.5083 | 25.687
|  | 3.5111 | -1.3653 | -3.7234 | 3.5111 | 25.828
|  | 3.5139 | -1.3437 | -3.6435 | 3.5139 | 25.75
|  | 3.5167 | -1.4075 | -3.6334 | 3.5167 | 25.798
|  | 3.5194 | -1.3785 | -3.6745 | 3.5194 | 25.853
|  | 3.5222 | -1.4167 | -3.6485 | 3.5222 | 25.921
|  | 3.525 | -1.4459 | -3.7213 | 3.525 | 25.991
|  | 3.5278 | -1.4322 | -3.7243 | 3.5278 | 26.085
|  | 3.5306 | -1.4841 | -3.6864 | 3.5306 | 25.865
|  | 3.5333 | -1.48 | -3.6991 | 3.5333 | 25.818
|  | 3.5361 | -1.5207 | -3.6606 | 3.5361 | 26.037
|  | 3.5389 | -1.51 | -3.6546 | 3.5389 | 26.084
|  | 3.5417 | -1.5011 | -3.6659 | 3.5417 | 26.013
|  | 3.5444 | -1.4905 | -3.6366 | 3.5444 | 26.183
|  | 3.5472 | -1.4595 | -3.6707 | 3.5472 | 26.042
|  | 3.55 | -1.4613 | -3.7503 | 3.55 | 25.844
|  | 3.5528 | -1.4465 | -3.7022 | 3.5528 | 25.803
|  | 3.5556 | -1.4736 | -3.6549 | 3.5556 | 25.963
|  | 3.5583 | -1.5054 | -3.6924 | 3.5583 | 25.733
|  | 3.5611 | -1.5742 | -3.6961 | 3.5611 | 25.593
|  | 3.5639 | -1.5384 | -3.7342 | 3.5639 | 25.759
|  | 3.5667 | -1.5558 | -3.7123 | 3.5667 | 25.733
|  | 3.5694 | -1.5794 | -3.6873 | 3.5694 | 25.735
|  | 3.5722 | -1.616 | -3.6861 | 3.5722 | 25.762
|  | 3.575 | -1.6176 | -3.6328 | 3.575 | 25.839
|  | 3.5778 | -1.6583 | -3.602 | 3.5778 | 25.654
|  | 3.5806 | -1.6552 | -3.6089 | 3.5806 | 25.649
|  | 3.5833 | -1.6617 | -3.5901 | 3.5833 | 25.918
|  | 3.5861 | -1.6671 | -3.5696 | 3.5861 | 25.923
|  | 3.5889 | -1.6075 | -3.5942 | 3.5889 | 25.735
|  | 3.5917 | -1.6276 | -3.6059 | 3.5917 | 25.855
|  | 3.5944 | -1.6029 | -3.6373 | 3.5944 | 25.834
|  | 3.5972 | -1.6026 | -3.6096 | 3.5972 | 25.735
|  | 3.6 | -1.5839 | -3.5886 | 3.6 | 25.432
|  | 3.6028 | -1.569 | -3.5959 | 3.6028 | 25.382
|  | 3.6056 | -1.6478 | -3.598 | 3.6056 | 25.501
|  | 3.6083 | -1.6219 | -3.5417 | 3.6083 | 25.39
|  | 3.6111 | -1.6364 | -3.5517 | 3.6111 | 25.31
|  | 3.6139 | -1.5011 | -3.6196 | 3.6139 | 25.322
|  | 3.6167 | -1.4963 | -3.5918 | 3.6167 | 25.761
|  | 3.6194 | -1.4411 | -3.6063 | 3.6194 | 25.8
|  | 3.6222 | -1.4494 | -3.5607 | 3.6222 | 25.782
|  | 3.625 | -1.4617 | -3.6174 | 3.625 | 25.722
|  | 3.6278 | -1.4522 | -3.6409 | 3.6278 | 25.797
|  | 3.6306 | -1.4618 | -3.7103 | 3.6306 | 25.802
|  | 3.6333 | -1.4315 | -3.7304 | 3.6333 | 25.746
|  | 3.6361 | -1.4015 | -3.7148 | 3.6361 | 25.919
|  | 3.6389 | -1.3474 | -3.7576 | 3.6389 | 25.869
|  | 3.6417 | -1.3475 | -3.7203 | 3.6417 | 25.716
|  | 3.6444 | -1.3505 | -3.754 | 3.6444 | 25.543
|  | 3.6472 | -1.3612 | -3.7484 | 3.6472 | 25.378
|  | 3.65 | -1.3554 | -3.7211 | 3.65 | 25.325
|  | 3.6528 | -1.3483 | -3.7244 | 3.6528 | 25.226
|  | 3.6556 | -1.3796 | -3.7693 | 3.6556 | 25.409
|  | 3.6583 | -1.3933 | -3.7825 | 3.6583 | 25.36
|  | 3.6611 | -1.3896 | -3.7739 | 3.6611 | 25.419
|  | 3.6639 | -1.3804 | -3.7595 | 3.6639 | 25.502
|  | 3.6667 | -1.3378 | -3.8011 | 3.6667 | 25.625
|  | 3.6694 | -1.3214 | -3.8392 | 3.6694 | 25.73
|  | 3.6722 | -1.4083 | -3.8525 | 3.6722 | 25.902
|  | 3.675 | -1.3653 | -3.879 | 3.675 | 25.834
|  | 3.6778 | -1.3898 | -3.8587 | 3.6778 | 25.805
|  | 3.6806 | -1.4014 | -3.8884 | 3.6806 | 25.589
|  | 3.6833 | -1.4339 | -3.8714 | 3.6833 | 25.568
|  | 3.6861 | -1.3712 | -3.8856 | 3.6861 | 25.715
|  | 3.6889 | -1.3405 | -3.8283 | 3.6889 | 25.896
|  | 3.6917 | -1.3352 | -3.8341 | 3.6917 | 26.133
|  | 3.6944 | -1.3835 | -3.8576 | 3.6944 | 26.133
|  | 3.6972 | -1.4411 | -3.8072 | 3.6972 | 26.11
|  | 3.7 | -1.3892 | -3.8266 | 3.7 | 25.982
|  | 3.7028 | -1.4163 | -3.7958 | 3.7028 | 26.034
|  | 3.7056 | -1.3725 | -3.7869 | 3.7056 | 26.156
|  | 3.7083 | -1.3729 | -3.7749 | 3.7083 | 26.208
|  | 3.7111 | -1.3823 | -3.7346 | 3.7111 | 26.309
|  | 3.7139 | -1.3642 | -3.7477 | 3.7139 | 26.118
|  | 3.7167 | -1.3768 | -3.7366 | 3.7167 | 25.901
|  | 3.7194 | -1.3711 | -3.7626 | 3.7194 | 25.75
|  | 3.7222 | -1.3607 | -3.759 | 3.7222 | 25.787
|  | 3.725 | -1.4417 | -3.7308 | 3.725 | 25.765
|  | 3.7278 | -1.4615 | -3.748 | 3.7278 | 25.593
|  | 3.7306 | -1.4343 | -3.6889 | 3.7306 | 25.55
|  | 3.7333 | -1.4616 | -3.689 | 3.7333 | 25.633
|  | 3.7361 | -1.46 | -3.703 | 3.7361 | 25.779
|  | 3.7389 | -1.4657 | -3.7014 | 3.7389 | 25.702
|  | 3.7417 | -1.388 | -3.6621 | 3.7417 | 25.55
|  | 3.7444 | -1.4375 | -3.6582 | 3.7444 | 25.54
|  | 3.7472 | -1.4351 | -3.6765 | 3.7472 | 25.688
|  | 3.75 | -1.4698 | -3.6723 | 3.75 | 25.813
|  | 3.7528 | -1.4539 | -3.6703 | 3.7528 | 25.817
|  | 3.7556 | -1.432 | -3.661 | 3.7556 | 25.784
|  | 3.7583 | -1.5032 | -3.6476 | 3.7583 | 25.552
|  | 3.7611 | -1.4662 | -3.6774 | 3.7611 | 25.503
|  | 3.7639 | -1.5015 | -3.6667 | 3.7639 | 25.698
|  | 3.7667 | -1.5353 | -3.7007 | 3.7667 | 25.81
|  | 3.7694 | -1.5462 | -3.7159 | 3.7694 | 25.875
|  | 3.7722 | -1.4892 | -3.7215 | 3.7722 | 26.096
|  | 3.775 | -1.4622 | -3.7565 | 3.775 | 26.052
|  | 3.7778 | -1.4657 | -3.7247 | 3.7778 | 25.764
|  | 3.7806 | -1.4823 | -3.7534 | 3.7806 | 25.715
|  | 3.7833 | -1.4441 | -3.7292 | 3.7833 | 25.683
|  | 3.7861 | -1.4089 | -3.6838 | 3.7861 | 26.01
|  | 3.7889 | -1.4356 | -3.6707 | 3.7889 | 26.109
|  | 3.7917 | -1.4573 | -3.6655 | 3.7917 | 26.305
|  | 3.7944 | -1.4343 | -3.6359 | 3.7944 | 26.312
|  | 3.7972 | -1.3989 | -3.6337 | 3.7972 | 26.09
|  | 3.8 | -1.4115 | -3.629 | 3.8 | 25.76
|  | 3.8028 | -1.3918 | -3.6402 | 3.8028 | 25.759
|  | 3.8056 | -1.4035 | -3.6535 | 3.8056 | 25.922
|  | 3.8083 | -1.3771 | -3.6592 | 3.8083 | 25.897
|  | 3.8111 | -1.3797 | -3.6529 | 3.8111 | 25.9
|  | 3.8139 | -1.3442 | -3.7312 | 3.8139 | 25.795
|  | 3.8167 | -1.3135 | -3.7427 | 3.8167 | 25.864
|  | 3.8194 | -1.3458 | -3.7481 | 3.8194 | 25.708
|  | 3.8222 | -1.4045 | -3.7334 | 3.8222 | 25.461
|  | 3.825 | -1.3096 | -3.7266 | 3.825 | 25.331
|  | 3.8278 | -1.2987 | -3.7078 | 3.8278 | 25.551
|  | 3.8306 | -1.3276 | -3.6958 | 3.8306 | 25.648
|  | 3.8333 | -1.3467 | -3.7085 | 3.8333 | 25.746
|  | 3.8361 | -1.3207 | -3.6899 | 3.8361 | 25.853
|  | 3.8389 | -1.2851 | -3.6029 | 3.8389 | 25.992
|  | 3.8417 | -1.3052 | -3.5889 | 3.8417 | 25.884
|  | 3.8444 | -1.3311 | -3.5879 | 3.8444 | 25.749
|  | 3.8472 | -1.3511 | -3.574 | 3.8472 | 25.874
|  | 3.85 | -1.313 | -3.5023 | 3.85 | 25.786
|  | 3.8528 | -1.29 | -3.5227 | 3.8528 | 25.877
|  | 3.8556 | -1.3687 | -3.4901 | 3.8556 | 25.801
|  | 3.8583 | -1.3753 | -3.4701 | 3.8583 | 25.935
|  | 3.8611 | -1.3877 | -3.396 | 3.8611 | 25.79
|  | 3.8639 | -1.3944 | -3.3562 | 3.8639 | 25.673
|  | 3.8667 | -1.4209 | -3.3424 | 3.8667 | 25.78
|  | 3.8694 | -1.4301 | -3.3275 | 3.8694 | 25.857
|  | 3.8722 | -1.4555 | -3.2549 | 3.8722 | 25.909
|  | 3.875 | -1.4832 | -3.2642 | 3.875 | 25.745
|  | 3.8778 | -1.4648 | -3.2383 | 3.8778 | 25.797
|  | 3.8806 | -1.4459 | -3.2244 | 3.8806 | 25.774
|  | 3.8833 | -1.4631 | -3.2163 | 3.8833 | 25.788
|  | 3.8861 | -1.4541 | -3.2663 | 3.8861 | 25.829
|  | 3.8889 | -1.4559 | -3.2644 | 3.8889 | 25.767
|  | 3.8917 | -1.4366 | -3.2144 | 3.8917 | 25.79
|  | 3.8944 | -1.4876 | -3.2219 | 3.8944 | 26.022
|  | 3.8972 | -1.465 | -3.2075 | 3.8972 | 25.836
|  | 3.9 | -1.4555 | -3.213 | 3.9 | 25.819
|  | 3.9028 | -1.433 | -3.2298 | 3.9028 | 26.086
|  | 3.9056 | -1.3985 | -3.2584 | 3.9056 | 26.16
|  | 3.9083 | -1.4225 | -3.3058 | 3.9083 | 25.966
|  | 3.9111 | -1.4629 | -3.234 | 3.9111 | 25.751
|  | 3.9139 | -1.3817 | -3.2419 | 3.9139 | 25.751
|  | 3.9167 | -1.3279 | -3.3116 | 3.9167 | 25.769
|  | 3.9194 | -1.3443 | -3.3488 | 3.9194 | 25.579
|  | 3.9222 | -1.2926 | -3.3763 | 3.9222 | 25.446
|  | 3.925 | -1.3137 | -3.3371 | 3.925 | 25.443
|  | 3.9278 | -1.3148 | -3.2793 | 3.9278 | 25.554
|  | 3.9306 | -1.3064 | -3.2566 | 3.9306 | 25.764
|  | 3.9333 | -1.2763 | -3.2432 | 3.9333 | 25.623
|  | 3.9361 | -1.2492 | -3.2148 | 3.9361 | 25.505
|  | 3.9389 | -1.2108 | -3.2716 | 3.9389 | 25.457
|  | 3.9417 | -1.2608 | -3.2386 | 3.9417 | 25.48
|  | 3.9444 | -1.2676 | -3.1986 | 3.9444 | 25.479
|  | 3.9472 | -1.2742 | -3.2324 | 3.9472 | 25.405
|  | 3.95 | -1.288 | -3.2537 | 3.95 | 25.369
|  | 3.9528 | -1.2531 | -3.3232 | 3.9528 | 25.467
|  | 3.9556 | -1.3095 | -3.3864 | 3.9556 | 25.624
|  | 3.9583 | -1.2951 | -3.408 | 3.9583 | 25.727
|  | 3.9611 | -1.2898 | -3.377 | 3.9611 | 25.876
|  | 3.9639 | -1.2927 | -3.3472 | 3.9639 | 26.008
|  | 3.9667 | -1.3301 | -3.3275 | 3.9667 | 26.092
|  | 3.9694 | -1.2853 | -3.4001 | 3.9694 | 26.149
|  | 3.9722 | -1.3363 | -3.3835 | 3.9722 | 26.057
|  | 3.975 | -1.3879 | -3.3706 | 3.975 | 26.118
|  | 3.9778 | -1.3998 | -3.37 | 3.9778 | 25.911
|  | 3.9806 | -1.4345 | -3.3716 | 3.9806 | 25.706
|  | 3.9833 | -1.4027 | -3.3882 | 3.9833 | 25.7
|  | 3.9861 | -1.3808 | -3.4516 | 3.9861 | 25.774
|  | 3.9889 | -1.4242 | -3.4699 | 3.9889 | 25.897
|  | 3.9917 | -1.4126 | -3.4423 | 3.9917 | 25.86
|  | 3.9944 | -1.3957 | -3.4767 | 3.9944 | 25.659
|  | 3.9972 | -1.4522 | -3.4337 | 3.9972 | 25.694
|  | 4 | -1.4236 | -3.4536 | 4 | 25.621
|  | 4.0028 | -1.4436 | -3.4273 | 4.0028 | 25.504
|  | 4.0056 | -1.4226 | -3.3421 | 4.0056 | 25.629
|  | 4.0083 | -1.4362 | -3.361 | 4.0083 | 25.636
|  | 4.0111 | -1.3846 | -3.3653 | 4.0111 | 25.876
|  | 4.0139 | -1.4086 | -3.3619 | 4.0139 | 25.846
|  | 4.0167 | -1.365 | -3.3546 | 4.0167 | 25.835
|  | 4.0194 | -1.3981 | -3.3862 | 4.0194 | 25.7
|  | 4.0222 | -1.3336 | -3.4197 | 4.0222 | 25.596
|  | 4.025 | -1.3315 | -3.4314 | 4.025 | 25.536
|  | 4.0278 | -1.3534 | -3.4205 | 4.0278 | 25.776
|  | 4.0306 | -1.3017 | -3.4506 | 4.0306 | 25.719
|  | 4.0333 | -1.3225 | -3.3989 | 4.0333 | 25.594
|  | 4.0361 | -1.3107 | -3.3701 | 4.0361 | 25.593
|  | 4.0389 | -1.3447 | -3.315 | 4.0389 | 25.674
|  | 4.0417 | -1.3565 | -3.3239 | 4.0417 | 25.761
|  | 4.0444 | -1.3989 | -3.3237 | 4.0444 | 25.667
|  | 4.0472 | -1.3684 | -3.3251 | 4.0472 | 25.715
|  | 4.05 | -1.3835 | -3.346 | 4.05 | 25.786
|  | 4.0528 | -1.3639 | -3.3888 | 4.0528 | 25.749
|  | 4.0556 | -1.3513 | -3.4068 | 4.0556 | 25.652
|  | 4.0583 | -1.3505 | -3.3403 | 4.0583 | 25.653
|  | 4.0611 | -1.3134 | -3.3423 | 4.0611 | 25.518
|  | 4.0639 | -1.3416 | -3.3287 | 4.0639 | 25.316
|  | 4.0667 | -1.3256 | -3.3047 | 4.0667 | 25.346
|  | 4.0694 | -1.3735 | -3.1518 | 4.0694 | 25.451
|  | 4.0722 | -1.3228 | -3.1733 | 4.0722 | 25.208
|  | 4.075 | -1.3847 | -3.1411 | 4.075 | 25.412
|  | 4.0778 | -1.3972 | -3.1303 | 4.0778 | 25.44
|  | 4.0806 | -1.4551 | -3.1121 | 4.0806 | 25.589
|  | 4.0833 | -1.3915 | -3.0924 | 4.0833 | 25.746
|  | 4.0861 | -1.3985 | -3.0904 | 4.0861 | 25.947
|  | 4.0889 | -1.4387 | -3.0794 | 4.0889 | 25.883
|  | 4.0917 | -1.4167 | -3.074 | 4.0917 | 25.704
|  | 4.0944 | -1.3886 | -3.0827 | 4.0944 | 25.827
|  | 4.0972 | -1.3429 | -3.1189 | 4.0972 | 25.813
|  | 4.1 | -1.3531 | -3.0899 | 4.1 | 25.797
|  | 4.1028 | -1.3241 | -3.0527 | 4.1028 | 25.684
|  | 4.1056 | -1.3296 | -3.0306 | 4.1056 | 25.829
|  | 4.1083 | -1.3264 | -3.0394 | 4.1083 | 26.047
|  | 4.1111 | -1.3596 | -2.9862 | 4.1111 | 26.152
|  | 4.1139 | -1.3238 | -2.9892 | 4.1139 | 25.893
|  | 4.1167 | -1.3187 | -3.0512 | 4.1167 | 25.771
|  | 4.1194 | -1.3149 | -3.0798 | 4.1194 | 25.916
|  | 4.1222 | -1.3376 | -3.0978 | 4.1222 | 25.676
|  | 4.125 | -1.3541 | -3.052 | 4.125 | 25.785
|  | 4.1278 | -1.3605 | -3.0982 | 4.1278 | 25.701
|  | 4.1306 | -1.3598 | -3.0839 | 4.1306 | 25.726
|  | 4.1333 | -1.3658 | -3.1263 | 4.1333 | 25.826
|  | 4.1361 | -1.3613 | -3.1175 | 4.1361 | 25.932
|  | 4.1389 | -1.3281 | -3.1126 | 4.1389 | 25.713
|  | 4.1417 | -1.3663 | -3.146 | 4.1417 | 25.585
|  | 4.1444 | -1.3389 | -3.1233 | 4.1444 | 25.686
|  | 4.1472 | -1.3066 | -3.0879 | 4.1472 | 25.838
|  | 4.15 | -1.3623 | -3.0596 | 4.15 | 25.924
|  | 4.1528 | -1.3387 | -3.0269 | 4.1528 | 25.906
|  | 4.1556 | -1.3941 | -3.0156 | 4.1556 | 25.982
|  | 4.1583 | -1.4191 | -3.0236 | 4.1583 | 26.051
|  | 4.1611 | -1.4098 | -3.0348 | 4.1611 | 26.033
|  | 4.1639 | -1.3879 | -3.0406 | 4.1639 | 25.901
|  | 4.1667 | -1.3379 | -3.0311 | 4.1667 | 25.793
|  | 4.1694 | -1.3887 | -3.0144 | 4.1694 | 25.678
|  | 4.1722 | -1.3791 | -2.9598 | 4.1722 | 25.671
|  | 4.175 | -1.3672 | -2.9604 | 4.175 | 25.682
|  | 4.1778 | -1.4032 | -2.941 | 4.1778 | 25.548
|  | 4.1806 | -1.3884 | -2.9683 | 4.1806 | 25.427
|  | 4.1833 | -1.3917 | -2.9777 | 4.1833 | 25.641
|  | 4.1861 | -1.3826 | -3.0316 | 4.1861 | 25.787
|  | 4.1889 | -1.3601 | -2.9793 | 4.1889 | 25.539
|  | 4.1917 | -1.3605 | -2.9314 | 4.1917 | 25.563
|  | 4.1944 | -1.3404 | -2.9131 | 4.1944 | 25.503
|  | 4.1972 | -1.349 | -2.9019 | 4.1972 | 25.318
|  | 4.2 | -1.2907 | -2.9131 | 4.2 | 25.412
|  | 4.2028 | -1.3212 | -2.9442 | 4.2028 | 25.554
|  | 4.2056 | -1.3083 | -2.971 | 4.2056 | 25.747
|  | 4.2083 | -1.2612 | -3.0113 | 4.2083 | 25.766
|  | 4.2111 | -1.2814 | -3.0613 | 4.2111 | 25.643
|  | 4.2139 | -1.2121 | -3.0785 | 4.2139 | 25.579
|  | 4.2167 | -1.1557 | -3.1267 | 4.2167 | 25.65
|  | 4.2194 | -1.1304 | -3.177 | 4.2194 | 25.55
|  | 4.2222 | -1.0981 | -3.1351 | 4.2222 | 25.702
|  | 4.225 | -1.1448 | -3.0926 | 4.225 | 25.832
|  | 4.2278 | -1.123 | -3.0752 | 4.2278 | 25.865
|  | 4.2306 | -1.1417 | -3.0724 | 4.2306 | 25.695
|  | 4.2333 | -1.1496 | -3.0731 | 4.2333 | 25.683
|  | 4.2361 | -1.1547 | -3.0676 | 4.2361 | 25.555
|  | 4.2389 | -1.1399 | -3.084 | 4.2389 | 25.503
|  | 4.2417 | -1.1393 | -3.1069 | 4.2417 | 25.719
|  | 4.2444 | -1.1462 | -3.0519 | 4.2444 | 25.876
|  | 4.2472 | -1.1556 | -3.0661 | 4.2472 | 26.032
|  | 4.25 | -1.123 | -3.0986 | 4.25 | 26.151
|  | 4.2528 | -1.1201 | -3.094 | 4.2528 | 26.149
|  | 4.2556 | -1.1711 | -3.0853 | 4.2556 | 26.128
|  | 4.2583 | -1.2303 | -3.0332 | 4.2583 | 26.171
|  | 4.2611 | -1.232 | -3.0139 | 4.2611 | 26.029
|  | 4.2639 | -1.2714 | -3.0014 | 4.2639 | 25.858
|  | 4.2667 | -1.2742 | -3.0079 | 4.2667 | 25.609
|  | 4.2694 | -1.2892 | -2.9657 | 4.2694 | 25.558
|  | 4.2722 | -1.3114 | -2.9168 | 4.2722 | 25.596
|  | 4.275 | -1.3445 | -2.895 | 4.275 | 25.683
|  | 4.2778 | -1.3671 | -2.8615 | 4.2778 | 25.564
|  | 4.2806 | -1.4158 | -2.9247 | 4.2806 | 25.678
|  | 4.2833 | -1.4352 | -2.922 | 4.2833 | 25.613
|  | 4.2861 | -1.4563 | -2.9019 | 4.2861 | 25.582
|  | 4.2889 | -1.4348 | -2.869 | 4.2889 | 25.484
|  | 4.2917 | -1.4573 | -2.8333 | 4.2917 | 25.513
|  | 4.2944 | -1.4318 | -2.7892 | 4.2944 | 25.42
|  | 4.2972 | -1.5115 | -2.7231 | 4.2972 | 25.223
|  | 4.3 | -1.5094 | -2.7114 | 4.3 | 25.262
|  | 4.3028 | -1.5193 | -2.7642 | 4.3028 | 25.438
|  | 4.3056 | -1.5594 | -2.7387 | 4.3056 | 25.554
|  | 4.3083 | -1.5722 | -2.6978 | 4.3083 | 25.602
|  | 4.3111 | -1.5872 | -2.6774 | 4.3111 | 25.753
|  | 4.3139 | -1.5435 | -2.6656 | 4.3139 | 25.832
|  | 4.3167 | -1.5266 | -2.7018 | 4.3167 | 25.924
|  | 4.3194 | -1.5082 | -2.7225 | 4.3194 | 25.919
|  | 4.3222 | -1.5035 | -2.7261 | 4.3222 | 26.069
|  | 4.325 | -1.4747 | -2.7049 | 4.325 | 26.006
|  | 4.3278 | -1.4679 | -2.7276 | 4.3278 | 25.957
|  | 4.3306 | -1.5057 | -2.7818 | 4.3306 | 25.961
|  | 4.3333 | -1.4743 | -2.7583 | 4.3333 | 25.813
|  | 4.3361 | -1.454 | -2.7431 | 4.3361 | 25.876
|  | 4.3389 | -1.4879 | -2.6777 | 4.3389 | 25.936
|  | 4.3417 | -1.4373 | -2.7043 | 4.3417 | 25.844
|  | 4.3444 | -1.394 | -2.7365 | 4.3444 | 26.068
|  | 4.3472 | -1.4429 | -2.7985 | 4.3472 | 26.23
|  | 4.35 | -1.438 | -2.793 | 4.35 | 26.122
|  | 4.3528 | -1.447 | -2.8044 | 4.3528 | 26.052
|  | 4.3556 | -1.3704 | -2.8027 | 4.3556 | 26.198
|  | 4.3583 | -1.3538 | -2.7876 | 4.3583 | 26.078
|  | 4.3611 | -1.3393 | -2.7552 | 4.3611 | 25.722
|  | 4.3639 | -1.2965 | -2.7628 | 4.3639 | 25.457
|  | 4.3667 | -1.2888 | -2.7705 | 4.3667 | 25.341
|  | 4.3694 | -1.2574 | -2.7981 | 4.3694 | 25.189
|  | 4.3722 | -1.3169 | -2.8196 | 4.3722 | 25.19
|  | 4.375 | -1.3156 | -2.7714 | 4.375 | 25.358
|  | 4.3778 | -1.3252 | -2.7512 | 4.3778 | 25.365
|  | 4.3806 | -1.3133 | -2.7308 | 4.3806 | 25.365
|  | 4.3833 | -1.3314 | -2.7798 | 4.3833 | 25.413
|  | 4.3861 | -1.3338 | -2.7711 | 4.3861 | 25.543
|  | 4.3889 | -1.3177 | -2.715 | 4.3889 | 25.407
|  | 4.3917 | -1.3012 | -2.7344 | 4.3917 | 25.326
|  | 4.3944 | -1.2934 | -2.6958 | 4.3944 | 25.193
|  | 4.3972 | -1.2472 | -2.742 | 4.3972 | 25.18
|  | 4.4 | -1.2871 | -2.7201 | 4.4 | 25.188
|  | 4.4028 | -1.2856 | -2.7158 | 4.4028 | 25.355
|  | 4.4056 | -1.2724 | -2.6604 | 4.4056 | 25.378
|  | 4.4083 | -1.2889 | -2.6923 | 4.4083 | 25.194
|  | 4.4111 | -1.2589 | -2.6726 | 4.4111 | 25.068
|  | 4.4139 | -1.2747 | -2.6821 | 4.4139 | 25.095
|  | 4.4167 | -1.2715 | -2.671 | 4.4167 | 25.205
|  | 4.4194 | -1.3008 | -2.6467 | 4.4194 | 25.465
|  | 4.4222 | -1.3346 | -2.6138 | 4.4222 | 25.465
|  | 4.425 | -1.3304 | -2.6088 | 4.425 | 25.481
|  | 4.4278 | -1.3472 | -2.6004 | 4.4278 | 25.446
|  | 4.4306 | -1.27 | -2.5776 | 4.4306 | 25.543
|  | 4.4333 | -1.2116 | -2.606 | 4.4333 | 25.632
|  | 4.4361 | -1.2047 | -2.5716 | 4.4361 | 25.72
|  | 4.4389 | -1.1825 | -2.6033 | 4.4389 | 25.639
|  | 4.4417 | -1.1776 | -2.5455 | 4.4417 | 25.531
|  | 4.4444 | -1.1444 | -2.5506 | 4.4444 | 25.572
|  | 4.4472 | -1.1081 | -2.5572 | 4.4472 | 25.597
|  | 4.45 | -1.1179 | -2.5241 | 4.45 | 25.574
|  | 4.4528 | -1.1243 | -2.53 | 4.4528 | 25.48
|  | 4.4556 | -1.1322 | -2.5093 | 4.4556 | 25.365
|  | 4.4583 | -1.0995 | -2.5034 | 4.4583 | 25.33
|  | 4.4611 | -1.1415 | -2.4849 | 4.4611 | 25.56
|  | 4.4639 | -1.0965 | -2.5502 | 4.4639 | 25.834
|  | 4.4667 | -1.0191 | -2.5079 | 4.4667 | 26.093
|  | 4.4694 | -1.073 | -2.5079 | 4.4694 | 26.114
|  | 4.4722 | -1.0429 | -2.4793 | 4.4722 | 25.892
|  | 4.475 | -1.0412 | -2.4695 | 4.475 | 25.838
|  | 4.4778 | -1.0102 | -2.4785 | 4.4778 | 25.916
|  | 4.4806 | -0.96989 | -2.5008 | 4.4806 | 25.736
|  | 4.4833 | -0.97985 | -2.4781 | 4.4833 | 25.797
|  | 4.4861 | -1.0101 | -2.4604 | 4.4861 | 25.966
|  | 4.4889 | -1.0584 | -2.4526 | 4.4889 | 25.97
|  | 4.4917 | -1.0935 | -2.419 | 4.4917 | 25.79
|  | 4.4944 | -1.1251 | -2.4333 | 4.4944 | 25.642
|  | 4.4972 | -1.1161 | -2.3942 | 4.4972 | 25.514
|  | 4.5 | -1.139 | -2.3704 | 4.5 | 25.45
|  | 4.5028 | -1.1062 | -2.3919 | 4.5028 | 25.399
|  | 4.5056 | -1.1173 | -2.4382 | 4.5056 | 25.517
|  | 4.5083 | -1.1235 | -2.401 | 4.5083 | 25.696
|  | 4.5111 | -1.1354 | -2.41 | 4.5111 | 25.554
|  | 4.5139 | -1.1583 | -2.3791 | 4.5139 | 25.656
|  | 4.5167 | -1.1937 | -2.3519 | 4.5167 | 25.743
|  | 4.5194 | -1.1704 | -2.3309 | 4.5194 | 25.586
|  | 4.5222 | -1.1907 | -2.2697 | 4.5222 | 25.531
|  | 4.525 | -1.2457 | -2.2783 | 4.525 | 25.517
|  | 4.5278 | -1.2464 | -2.2915 | 4.5278 | 25.431
|  | 4.5306 | -1.2491 | -2.3079 | 4.5306 | 25.524
|  | 4.5333 | -1.252 | -2.3517 | 4.5333 | 25.417
|  | 4.5361 | -1.2784 | -2.3451 | 4.5361 | 25.561
|  | 4.5389 | -1.276 | -2.3658 | 4.5389 | 25.47
|  | 4.5417 | -1.2465 | -2.3958 | 4.5417 | 25.554
|  | 4.5444 | -1.181 | -2.3838 | 4.5444 | 25.701
|  | 4.5472 | -1.1776 | -2.3697 | 4.5472 | 25.493
|  | 4.55 | -1.1804 | -2.3557 | 4.55 | 25.649
|  | 4.5528 | -1.1382 | -2.3354 | 4.5528 | 25.628
|  | 4.5556 | -1.1575 | -2.3278 | 4.5556 | 25.583
|  | 4.5583 | -1.1076 | -2.3379 | 4.5583 | 25.563
|  | 4.5611 | -1.1207 | -2.3368 | 4.5611 | 25.678
|  | 4.5639 | -1.1209 | -2.2459 | 4.5639 | 25.718
|  | 4.5667 | -1.1232 | -2.2748 | 4.5667 | 25.793
|  | 4.5694 | -1.1138 | -2.2912 | 4.5694 | 25.703
|  | 4.5722 | -1.1154 | -2.3258 | 4.5722 | 25.549
|  | 4.575 | -1.0668 | -2.377 | 4.575 | 25.429
|  | 4.5778 | -1.0474 | -2.3459 | 4.5778 | 25.483
|  | 4.5806 | -1.0857 | -2.3619 | 4.5806 | 25.447
|  | 4.5833 | -1.072 | -2.3856 | 4.5833 | 25.329
|  | 4.5861 | -1.0284 | -2.4143 | 4.5861 | 25.353
|  | 4.5889 | -1.0325 | -2.3916 | 4.5889 | 25.609
|  | 4.5917 | -1.0015 | -2.3499 | 4.5917 | 25.601
|  | 4.5944 | -0.98154 | -2.3615 | 4.5944 | 25.626
|  | 4.5972 | -0.99282 | -2.349 | 4.5972 | 25.703
|  | 4.6 | -1.0046 | -2.3309 | 4.6 | 25.696
|  | 4.6028 | -1.0421 | -2.3745 | 4.6028 | 25.677
|  | 4.6056 | -0.99485 | -2.3754 | 4.6056 | 25.785
|  | 4.6083 | -1.0164 | -2.431 | 4.6083 | 25.706
|  | 4.6111 | -1.0254 | -2.4104 | 4.6111 | 25.718
|  | 4.6139 | -1.0354 | -2.379 | 4.6139 | 25.68
|  | 4.6167 | -1.0831 | -2.4054 | 4.6167 | 25.587
|  | 4.6194 | -1.1205 | -2.3582 | 4.6194 | 25.513
|  | 4.6222 | -1.1175 | -2.4085 | 4.6222 | 25.615
|  | 4.625 | -1.1181 | -2.4028 | 4.625 | 25.826
|  | 4.6278 | -1.1024 | -2.3754 | 4.6278 | 25.751
|  | 4.6306 | -1.0632 | -2.3945 | 4.6306 | 25.785
|  | 4.6333 | -1.0634 | -2.4373 | 4.6333 | 25.825
|  | 4.6361 | -1.0759 | -2.5295 | 4.6361 | 25.742
|  | 4.6389 | -1.0141 | -2.5546 | 4.6389 | 25.963
|  | 4.6417 | -1.035 | -2.5406 | 4.6417 | 25.782
|  | 4.6444 | -1.0127 | -2.5274 | 4.6444 | 25.661
|  | 4.6472 | -0.98529 | -2.5447 | 4.6472 | 25.463
|  | 4.65 | -1.0151 | -2.5454 | 4.65 | 25.598
|  | 4.6528 | -0.96375 | -2.5716 | 4.6528 | 25.709
|  | 4.6556 | -0.95954 | -2.5809 | 4.6556 | 25.714
|  | 4.6583 | -0.95501 | -2.6159 | 4.6583 | 25.646
|  | 4.6611 | -0.94668 | -2.6172 | 4.6611 | 25.517
|  | 4.6639 | -0.9599 | -2.6269 | 4.6639 | 25.362
|  | 4.6667 | -0.90806 | -2.5814 | 4.6667 | 25.35
|  | 4.6694 | -0.91946 | -2.6417 | 4.6694 | 25.578
|  | 4.6722 | -0.90923 | -2.6677 | 4.6722 | 25.796
|  | 4.675 | -0.86696 | -2.6401 | 4.675 | 25.978
|  | 4.6778 | -0.82247 | -2.6982 | 4.6778 | 25.996
|  | 4.6806 | -0.78393 | -2.7139 | 4.6806 | 26.002
|  | 4.6833 | -0.73191 | -2.7064 | 4.6833 | 25.906
|  | 4.6861 | -0.78 | -2.7095 | 4.6861 | 25.972
|  | 4.6889 | -0.74051 | -2.7005 | 4.6889 | 26.04
|  | 4.6917 | -0.70083 | -2.7164 | 4.6917 | 26.025
|  | 4.6944 | -0.69547 | -2.6789 | 4.6944 | 26.032
|  | 4.6972 | -0.70989 | -2.6775 | 4.6972 | 26.078
|  | 4.7 | -0.64951 | -2.6969 | 4.7 | 26.234
|  | 4.7028 | -0.66819 | -2.7106 | 4.7028 | 26.26
|  | 4.7056 | -0.70653 | -2.7291 | 4.7056 | 26.246
|  | 4.7083 | -0.71486 | -2.7115 | 4.7083 | 26.049
|  | 4.7111 | -0.72331 | -2.6867 | 4.7111 | 25.967
|  | 4.7139 | -0.7645 | -2.6731 | 4.7139 | 25.935
|  | 4.7167 | -0.80145 | -2.6466 | 4.7167 | 25.702
|  | 4.7194 | -0.75044 | -2.658 | 4.7194 | 25.484
|  | 4.7222 | -0.74086 | -2.6676 | 4.7222 | 25.489
|  | 4.725 | -0.79308 | -2.7062 | 4.725 | 25.496
|  | 4.7278 | -0.77295 | -2.6968 | 4.7278 | 25.656
|  | 4.7306 | -0.77603 | -2.7152 | 4.7306 | 25.842
|  | 4.7333 | -0.81293 | -2.7305 | 4.7333 | 25.796
|  | 4.7361 | -0.86812 | -2.6892 | 4.7361 | 26.013
|  | 4.7389 | -0.88301 | -2.7047 | 4.7389 | 25.979
|  | 4.7417 | -0.95718 | -2.705 | 4.7417 | 25.806
|  | 4.7444 | -0.90295 | -2.7312 | 4.7444 | 25.59
|  | 4.7472 | -0.95459 | -2.7154 | 4.7472 | 25.488
|  | 4.75 | -1.0253 | -2.6793 | 4.75 | 25.609
|  | 4.7528 | -0.98679 | -2.6854 | 4.7528 | 25.717
|  | 4.7556 | -0.99348 | -2.7209 | 4.7556 | 25.829
|  | 4.7583 | -1.005 | -2.742 | 4.7583 | 25.725
|  | 4.7611 | -0.99113 | -2.7783 | 4.7611 | 25.75
|  | 4.7639 | -0.98378 | -2.751 | 4.7639 | 25.686
|  | 4.7667 | -0.97136 | -2.7757 | 4.7667 | 25.806
|  | 4.7694 | -1.0079 | -2.7689 | 4.7694 | 25.628
|  | 4.7722 | -0.96816 | -2.7362 | 4.7722 | 25.622
|  | 4.775 | -0.9148 | -2.748 | 4.775 | 25.573
|  | 4.7778 | -0.9915 | -2.7623 | 4.7778 | 25.555
|  | 4.7806 | -0.96131 | -2.8368 | 4.7806 | 25.602
|  | 4.7833 | -0.93756 | -2.8545 | 4.7833 | 25.619
|  | 4.7861 | -0.90221 | -2.8868 | 4.7861 | 25.611
|  | 4.7889 | -0.88226 | -2.8595 | 4.7889 | 25.586
|  | 4.7917 | -0.86636 | -2.8794 | 4.7917 | 25.704
|  | 4.7944 | -0.87912 | -2.883 | 4.7944 | 25.557
|  | 4.7972 | -0.86928 | -2.8455 | 4.7972 | 25.45
|  | 4.8 | -0.7792 | -2.8798 | 4.8 | 25.455
|  | 4.8028 | -0.81402 | -2.8672 | 4.8028 | 25.689
|  | 4.8056 | -0.75291 | -2.8988 | 4.8056 | 25.729
|  | 4.8083 | -0.73488 | -2.8804 | 4.8083 | 25.826
|  | 4.8111 | -0.76266 | -2.8659 | 4.8111 | 25.828
|  | 4.8139 | -0.73349 | -2.8321 | 4.8139 | 25.836
|  | 4.8167 | -0.76844 | -2.7644 | 4.8167 | 25.57
|  | 4.8194 | -0.75992 | -2.7265 | 4.8194 | 25.412
|  | 4.8222 | -0.76286 | -2.7411 | 4.8222 | 25.332
|  | 4.825 | -0.74903 | -2.7638 | 4.825 | 25.637
|  | 4.8278 | -0.71652 | -2.8197 | 4.8278 | 25.6
|  | 4.8306 | -0.65106 | -2.8757 | 4.8306 | 25.632
|  | 4.8333 | -0.68996 | -2.8414 | 4.8333 | 25.636
|  | 4.8361 | -0.6378 | -2.8025 | 4.8361 | 25.62
|  | 4.8389 | -0.64036 | -2.7558 | 4.8389 | 25.659
|  | 4.8417 | -0.63394 | -2.7242 | 4.8417 | 25.788
|  | 4.8444 | -0.66408 | -2.6716 | 4.8444 | 25.988
|  | 4.8472 | -0.68376 | -2.6918 | 4.8472 | 25.982
|  | 4.85 | -0.65115 | -2.655 | 4.85 | 25.977
|  | 4.8528 | -0.60671 | -2.6599 | 4.8528 | 25.979
|  | 4.8556 | -0.58168 | -2.6505 | 4.8556 | 25.993
|  | 4.8583 | -0.63028 | -2.6719 | 4.8583 | 25.766
|  | 4.8611 | -0.56947 | -2.6965 | 4.8611 | 25.666
|  | 4.8639 | -0.62769 | -2.6576 | 4.8639 | 25.771
|  | 4.8667 | -0.6108 | -2.6246 | 4.8667 | 25.743
|  | 4.8694 | -0.63413 | -2.6284 | 4.8694 | 25.759
|  | 4.8722 | -0.64581 | -2.5954 | 4.8722 | 25.536
|  | 4.875 | -0.65311 | -2.6146 | 4.875 | 25.345
|  | 4.8778 | -0.69052 | -2.618 | 4.8778 | 25.358
|  | 4.8806 | -0.68833 | -2.6071 | 4.8806 | 25.271
|  | 4.8833 | -0.69884 | -2.6005 | 4.8833 | 25.376
|  | 4.8861 | -0.69284 | -2.5691 | 4.8861 | 25.313
|  | 4.8889 | -0.76363 | -2.5744 | 4.8889 | 25.196
|  | 4.8917 | -0.70986 | -2.6415 | 4.8917 | 25.125
|  | 4.8944 | -0.67045 | -2.6465 | 4.8944 | 25.132
|  | 4.8972 | -0.68641 | -2.5988 | 4.8972 | 25.032
|  | 4.9 | -0.71581 | -2.6161 | 4.9 | 25.043
|  | 4.9028 | -0.72275 | -2.6304 | 4.9028 | 25.207
|  | 4.9056 | -0.7308 | -2.6068 | 4.9056 | 25.166
|  | 4.9083 | -0.76118 | -2.6008 | 4.9083 | 25.12
|  | 4.9111 | -0.74906 | -2.6104 | 4.9111 | 25.333
|  | 4.9139 | -0.73228 | -2.5974 | 4.9139 | 25.273
|  | 4.9167 | -0.74811 | -2.5777 | 4.9167 | 25.47
|  | 4.9194 | -0.78646 | -2.5458 | 4.9194 | 25.547
|  | 4.9222 | -0.76678 | -2.5969 | 4.9222 | 25.634
|  | 4.925 | -0.79685 | -2.5984 | 4.925 | 25.702
|  | 4.9278 | -0.77696 | -2.6021 | 4.9278 | 25.882
|  | 4.9306 | -0.79406 | -2.6125 | 4.9306 | 25.944
|  | 4.9333 | -0.77183 | -2.6311 | 4.9333 | 25.76
|  | 4.9361 | -0.75081 | -2.6295 | 4.9361 | 25.672
|  | 4.9389 | -0.72153 | -2.6433 | 4.9389 | 25.831
|  | 4.9417 | -0.74792 | -2.6288 | 4.9417 | 25.704
|  | 4.9444 | -0.76486 | -2.5946 | 4.9444 | 25.866
|  | 4.9472 | -0.7726 | -2.5841 | 4.9472 | 25.617
|  | 4.95 | -0.7625 | -2.55 | 4.95 | 25.614
|  | 4.9528 | -0.82207 | -2.5297 | 4.9528 | 25.608
|  | 4.9556 | -0.81397 | -2.5557 | 4.9556 | 25.412
|  | 4.9583 | -0.88337 | -2.5692 | 4.9583 | 25.474
|  | 4.9611 | -0.85108 | -2.596 | 4.9611 | 25.637
|  | 4.9639 | -0.8701 | -2.5744 | 4.9639 | 25.53
|  | 4.9667 | -0.8325 | -2.6065 | 4.9667 | 25.441
|  | 4.9694 | -0.86142 | -2.5841 | 4.9694 | 25.656
|  | 4.9722 | -0.90526 | -2.6164 | 4.9722 | 25.68
|  | 4.975 | -0.89475 | -2.628 | 4.975 | 25.717
|  | 4.9778 | -0.88896 | -2.6134 | 4.9778 | 25.746
|  | 4.9806 | -0.8886 | -2.6079 | 4.9806 | 25.476
|  | 4.9833 | -0.86921 | -2.6063 | 4.9833 | 25.429
|  | 4.9861 | -0.84026 | -2.6371 | 4.9861 | 25.569
|  | 4.9889 | -0.83898 | -2.6607 | 4.9889 | 25.852
|  | 4.9917 | -0.84043 | -2.6157 | 4.9917 | 25.7
|  | 4.9944 | -0.86701 | -2.5681 | 4.9944 | 25.648
|  | 4.9972 | -0.86736 | -2.5502 | 4.9972 | 25.811
|  | 5 | -0.79983 | -2.5763 | 5 | 25.998
|  | 5.0028 | -0.82364 | -2.5688 | 5.0028 | 25.964
|  | 5.0056 | -0.80154 | -2.5734 | 5.0056 | 25.99
|  | 5.0083 | -0.79451 | -2.58 | 5.0083 | 25.968
|  | 5.0111 | -0.78565 | -2.5463 | 5.0111 | 25.802
|  | 5.0139 | -0.81864 | -2.5293 | 5.0139 | 25.79
|  | 5.0167 | -0.70306 | -2.4888 | 5.0167 | 25.73
|  | 5.0194 | -0.71852 | -2.4403 | 5.0194 | 25.546
|  | 5.0222 | -0.64793 | -2.4784 | 5.0222 | 25.344
|  | 5.025 | -0.66253 | -2.4318 | 5.025 | 25.232
|  | 5.0278 | -0.6811 | -2.483 | 5.0278 | 25.398
|  | 5.0306 | -0.67863 | -2.442 | 5.0306 | 25.501
|  | 5.0333 | -0.61972 | -2.4393 | 5.0333 | 25.431
|  | 5.0361 | -0.603 | -2.479 | 5.0361 | 25.523
|  | 5.0389 | -0.58032 | -2.4393 | 5.0389 | 25.37
|  | 5.0417 | -0.58736 | -2.4392 | 5.0417 | 25.765
|  | 5.0444 | -0.60283 | -2.4091 | 5.0444 | 25.723
|  | 5.0472 | -0.59144 | -2.3715 | 5.0472 | 25.592
|  | 5.05 | -0.5816 | -2.3733 | 5.05 | 25.49
|  | 5.0528 | -0.5546 | -2.4271 | 5.0528 | 25.456
|  | 5.0556 | -0.56139 | -2.4439 | 5.0556 | 25.579
|  | 5.0583 | -0.58864 | -2.4396 | 5.0583 | 25.737
|  | 5.0611 | -0.53619 | -2.4656 | 5.0611 | 25.747
|  | 5.0639 | -0.53291 | -2.4442 | 5.0639 | 25.716
|  | 5.0667 | -0.60027 | -2.4492 | 5.0667 | 25.775
|  | 5.0694 | -0.61949 | -2.4876 | 5.0694 | 25.757
|  | 5.0722 | -0.56806 | -2.4847 | 5.0722 | 25.739
|  | 5.075 | -0.5718 | -2.4879 | 5.075 | 25.859
|  | 5.0778 | -0.56743 | -2.5478 | 5.0778 | 25.887
|  | 5.0806 | -0.59905 | -2.5994 | 5.0806 | 25.747
|  | 5.0833 | -0.54844 | -2.6351 | 5.0833 | 25.636
|  | 5.0861 | -0.45056 | -2.5916 | 5.0861 | 25.648
|  | 5.0889 | -0.44381 | -2.6325 | 5.0889 | 25.794
|  | 5.0917 | -0.49314 | -2.5826 | 5.0917 | 25.921
|  | 5.0944 | -0.48664 | -2.5653 | 5.0944 | 26.047
|  | 5.0972 | -0.50559 | -2.5533 | 5.0972 | 26.081
|  | 5.1 | -0.51729 | -2.5648 | 5.1 | 26.061
|  | 5.1028 | -0.54261 | -2.5873 | 5.1028 | 26.03
|  | 5.1056 | -0.54654 | -2.63 | 5.1056 | 25.821
|  | 5.1083 | -0.56502 | -2.6973 | 5.1083 | 25.572
|  | 5.1111 | -0.57218 | -2.6749 | 5.1111 | 25.499
|  | 5.1139 | -0.56171 | -2.6454 | 5.1139 | 25.481
|  | 5.1167 | -0.57868 | -2.6327 | 5.1167 | 25.512
|  | 5.1194 | -0.5696 | -2.6715 | 5.1194 | 25.58
|  | 5.1222 | -0.54166 | -2.6614 | 5.1222 | 25.581
|  | 5.125 | -0.53271 | -2.6425 | 5.125 | 25.368
|  | 5.1278 | -0.4945 | -2.6588 | 5.1278 | 25.269
|  | 5.1306 | -0.52278 | -2.6897 | 5.1306 | 25.094
|  | 5.1333 | -0.54036 | -2.6953 | 5.1333 | 25.206
|  | 5.1361 | -0.51258 | -2.6622 | 5.1361 | 25.406
|  | 5.1389 | -0.58143 | -2.602 | 5.1389 | 25.396
|  | 5.1417 | -0.62788 | -2.6057 | 5.1417 | 25.304
|  | 5.1444 | -0.68845 | -2.6061 | 5.1444 | 25.482
|  | 5.1472 | -0.7125 | -2.6286 | 5.1472 | 25.48
|  | 5.15 | -0.70213 | -2.614 | 5.15 | 25.39
|  | 5.1528 | -0.72925 | -2.5852 | 5.1528 | 25.191
|  | 5.1556 | -0.72639 | -2.5981 | 5.1556 | 25.151
|  | 5.1583 | -0.73976 | -2.6178 | 5.1583 | 25.386
|  | 5.1611 | -0.69351 | -2.5956 | 5.1611 | 25.599
|  | 5.1639 | -0.69509 | -2.5529 | 5.1639 | 25.581
|  | 5.1667 | -0.67078 | -2.4979 | 5.1667 | 25.547
|  | 5.1694 | -0.6452 | -2.4785 | 5.1694 | 25.608
|  | 5.1722 | -0.7133 | -2.4911 | 5.1722 | 25.79
|  | 5.175 | -0.66846 | -2.5092 | 5.175 | 25.895
|  | 5.1778 | -0.7235 | -2.4794 | 5.1778 | 26.021
|  | 5.1806 | -0.74203 | -2.4785 | 5.1806 | 25.88
|  | 5.1833 | -0.7197 | -2.4756 | 5.1833 | 25.895
|  | 5.1861 | -0.72889 | -2.4103 | 5.1861 | 25.855
|  | 5.1889 | -0.73921 | -2.425 | 5.1889 | 25.766
|  | 5.1917 | -0.76501 | -2.3849 | 5.1917 | 25.837
|  | 5.1944 | -0.81447 | -2.3324 | 5.1944 | 25.707
|  | 5.1972 | -0.70786 | -2.3279 | 5.1972 | 25.537
|  | 5.2 | -0.75248 | -2.3042 | 5.2 | 25.803
|  | 5.2028 | -0.76177 | -2.2964 | 5.2028 | 25.9
|  | 5.2056 | -0.78206 | -2.3374 | 5.2056 | 25.775
|  | 5.2083 | -0.78377 | -2.3449 | 5.2083 | 25.776
|  | 5.2111 | -0.75635 | -2.4288 | 5.2111 | 25.608
|  | 5.2139 | -0.7751 | -2.429 | 5.2139 | 25.573
|  | 5.2167 | -0.7345 | -2.3891 | 5.2167 | 25.524
|  | 5.2194 | -0.74435 | -2.4293 | 5.2194 | 25.708
|  | 5.2222 | -0.72679 | -2.4242 | 5.2222 | 25.661
|  | 5.225 | -0.74617 | -2.434 | 5.225 | 25.866
|  | 5.2278 | -0.77332 | -2.4383 | 5.2278 | 25.99
|  | 5.2306 | -0.76805 | -2.4186 | 5.2306 | 25.838
|  | 5.2333 | -0.81802 | -2.3634 | 5.2333 | 25.761
|  | 5.2361 | -0.8248 | -2.319 | 5.2361 | 25.865
|  | 5.2389 | -0.82068 | -2.3298 | 5.2389 | 25.853
|  | 5.2417 | -0.81522 | -2.3172 | 5.2417 | 25.766
|  | 5.2444 | -0.83716 | -2.3278 | 5.2444 | 25.53
|  | 5.2472 | -0.77001 | -2.2828 | 5.2472 | 25.456
|  | 5.25 | -0.72912 | -2.2995 | 5.25 | 25.453
|  | 5.2528 | -0.68939 | -2.3037 | 5.2528 | 25.786
|  | 5.2556 | -0.77831 | -2.3279 | 5.2556 | 25.804
|  | 5.2583 | -0.78509 | -2.3452 | 5.2583 | 25.937
|  | 5.2611 | -0.77667 | -2.3276 | 5.2611 | 25.715
|  | 5.2639 | -0.68586 | -2.2194 | 5.2639 | 25.59
|  | 5.2667 | -0.7024 | -2.2414 | 5.2667 | 25.532
|  | 5.2694 | -0.74792 | -2.1545 | 5.2694 | 25.431
|  | 5.2722 | -0.73892 | -2.1273 | 5.2722 | 25.579
|  | 5.275 | -0.74981 | -2.1246 | 5.275 | 25.576
|  | 5.2778 | -0.79522 | -2.0619 | 5.2778 | 25.587
|  | 5.2806 | -0.8129 | -2.0643 | 5.2806 | 25.565
|  | 5.2833 | -0.78727 | -2.0422 | 5.2833 | 25.606
|  | 5.2861 | -0.7463 | -2.0223 | 5.2861 | 25.668
|  | 5.2889 | -0.70478 | -2.0381 | 5.2889 | 25.747
|  | 5.2917 | -0.72452 | -2.0604 | 5.2917 | 25.741
|  | 5.2944 | -0.69238 | -2.0766 | 5.2944 | 25.491
|  | 5.2972 | -0.69528 | -2.0545 | 5.2972 | 25.405
|  | 5.3 | -0.7091 | -2.043 | 5.3 | 25.231
|  | 5.3028 | -0.64507 | -2.0578 | 5.3028 | 25.065
|  | 5.3056 | -0.72091 | -2.0555 | 5.3056 | 24.975
|  | 5.3083 | -0.75914 | -2.047 | 5.3083 | 25.118
|  | 5.3111 | -0.79061 | -2.0702 | 5.3111 | 25.293
|  | 5.3139 | -0.76201 | -2.0698 | 5.3139 | 25.236
|  | 5.3167 | -0.70756 | -2.0357 | 5.3167 | 25.328
|  | 5.3194 | -0.71397 | -1.9921 | 5.3194 | 25.556
|  | 5.3222 | -0.79164 | -1.9505 | 5.3222 | 25.364
|  | 5.325 | -0.76227 | -1.8971 | 5.325 | 25.231
|  | 5.3278 | -0.70347 | -1.8894 | 5.3278 | 25.628
|  | 5.3306 | -0.70551 | -1.839 | 5.3306 | 25.813
|  | 5.3333 | -0.73203 | -1.8162 | 5.3333 | 25.746
|  | 5.3361 | -0.69875 | -1.7624 | 5.3361 | 25.58
|  | 5.3389 | -0.69285 | -1.7511 | 5.3389 | 25.431
|  | 5.3417 | -0.71624 | -1.7474 | 5.3417 | 25.372
|  | 5.3444 | -0.7647 | -1.7452 | 5.3444 | 25.637
|  | 5.3472 | -0.78655 | -1.7347 | 5.3472 | 25.565
|  | 5.35 | -0.71693 | -1.6897 | 5.35 | 25.487
|  | 5.3528 | -0.72393 | -1.6763 | 5.3528 | 25.588
|  | 5.3556 | -0.7542 | -1.65 | 5.3556 | 25.615
|  | 5.3583 | -0.73981 | -1.6072 | 5.3583 | 25.471
|  | 5.3611 | -0.82055 | -1.5575 | 5.3611 | 25.299
|  | 5.3639 | -0.82416 | -1.5418 | 5.3639 | 25.203
|  | 5.3667 | -0.82856 | -1.4856 | 5.3667 | 25.51
|  | 5.3694 | -0.80851 | -1.4884 | 5.3694 | 25.663
|  | 5.3722 | -0.80264 | -1.4646 | 5.3722 | 25.496
|  | 5.375 | -0.84881 | -1.4633 | 5.375 | 25.52
|  | 5.3778 | -0.90208 | -1.4146 | 5.3778 | 25.547
|  | 5.3806 | -0.8415 | -1.4981 | 5.3806 | 25.719
|  | 5.3833 | -0.87064 | -1.5175 | 5.3833 | 25.524
|  | 5.3861 | -0.94524 | -1.5467 | 5.3861 | 25.453
|  | 5.3889 | -0.96241 | -1.5311 | 5.3889 | 25.341
|  | 5.3917 | -0.91865 | -1.5453 | 5.3917 | 25.168
|  | 5.3944 | -0.91795 | -1.5711 | 5.3944 | 25.175
|  | 5.3972 | -0.96357 | -1.5828 | 5.3972 | 25.177
|  | 5.4 | -1.0032 | -1.5936 | 5.4 | 25.34
|  | 5.4028 | -1.0226 | -1.5733 | 5.4028 | 25.177
|  | 5.4056 | -1.0033 | -1.5485 | 5.4056 | 25.008
|  | 5.4083 | -1.0184 | -1.5596 | 5.4083 | 25.038
|  | 5.4111 | -1.0309 | -1.5644 | 5.4111 | 25.113
|  | 5.4139 | -1.0335 | -1.5535 | 5.4139 | 25.343
|  | 5.4167 | -1.0163 | -1.6053 | 5.4167 | 25.398
|  | 5.4194 | -0.95717 | -1.6683 | 5.4194 | 25.578
|  | 5.4222 | -0.93896 | -1.6525 | 5.4222 | 25.623
|  | 5.425 | -0.91105 | -1.7272 | 5.425 | 25.484
|  | 5.4278 | -0.93095 | -1.7195 | 5.4278 | 25.271
|  | 5.4306 | -0.9012 | -1.7072 | 5.4306 | 25.356
|  | 5.4333 | -0.88627 | -1.73 | 5.4333 | 25.381
|  | 5.4361 | -0.86369 | -1.8331 | 5.4361 | 25.367
|  | 5.4389 | -0.91963 | -1.7887 | 5.4389 | 25.307
|  | 5.4417 | -0.9002 | -1.7909 | 5.4417 | 25.304
|  | 5.4444 | -0.89555 | -1.7674 | 5.4444 | 25.33
|  | 5.4472 | -0.84683 | -1.8414 | 5.4472 | 25.494
|  | 5.45 | -0.86043 | -1.8325 | 5.45 | 25.462
|  | 5.4528 | -0.83386 | -1.8921 | 5.4528 | 25.305
|  | 5.4556 | -0.82323 | -1.8943 | 5.4556 | 25.089
|  | 5.4583 | -0.8087 | -1.8433 | 5.4583 | 25.073
|  | 5.4611 | -0.75983 | -1.8662 | 5.4611 | 25.243
|  | 5.4639 | -0.78539 | -1.859 | 5.4639 | 25.179
|  | 5.4667 | -0.83819 | -1.8466 | 5.4667 | 25.152
|  | 5.4694 | -0.80914 | -1.8359 | 5.4694 | 25.418
|  | 5.4722 | -0.82126 | -1.8435 | 5.4722 | 25.37
|  | 5.475 | -0.82322 | -1.8154 | 5.475 | 25.202
|  | 5.4778 | -0.82824 | -1.7775 | 5.4778 | 25.415
|  | 5.4806 | -0.82005 | -1.8063 | 5.4806 | 25.421
|  | 5.4833 | -0.78856 | -1.7545 | 5.4833 | 25.397
|  | 5.4861 | -0.81783 | -1.7219 | 5.4861 | 25.418
|  | 5.4889 | -0.83654 | -1.7165 | 5.4889 | 25.314
|  | 5.4917 | -0.81309 | -1.6937 | 5.4917 | 25.404
|  | 5.4944 | -0.80884 | -1.6296 | 5.4944 | 25.296
|  | 5.4972 | -0.83914 | -1.5918 | 5.4972 | 25.217
|  | 5.5 | -0.83353 | -1.6143 | 5.5 | 25.19
|  | 5.5028 | -0.83933 | -1.6301 | 5.5028 | 25.126
|  | 5.5056 | -0.87158 | -1.6341 | 5.5056 | 25.214
|  | 5.5083 | -0.83975 | -1.663 | 5.5083 | 25.334
|  | 5.5111 | -0.89598 | -1.64 | 5.5111 | 25.536
|  | 5.5139 | -0.87674 | -1.5466 | 5.5139 | 25.667
|  | 5.5167 | -0.889 | -1.5773 | 5.5167 | 25.914
|  | 5.5194 | -0.88365 | -1.6026 | 5.5194 | 25.928
|  | 5.5222 | -0.85004 | -1.624 | 5.5222 | 25.901
|  | 5.525 | -0.83614 | -1.6137 | 5.525 | 25.936
|  | 5.5278 | -0.84403 | -1.5835 | 5.5278 | 25.765
|  | 5.5306 | -0.82314 | -1.6054 | 5.5306 | 25.68
|  | 5.5333 | -0.78841 | -1.6583 | 5.5333 | 25.48
|  | 5.5361 | -0.79267 | -1.6714 | 5.5361 | 25.34
|  | 5.5389 | -0.80059 | -1.6308 | 5.5389 | 25.454
|  | 5.5417 | -0.82923 | -1.6077 | 5.5417 | 25.665
|  | 5.5444 | -0.77931 | -1.611 | 5.5444 | 25.509
|  | 5.5472 | -0.79739 | -1.5764 | 5.5472 | 25.343
|  | 5.55 | -0.79624 | -1.5656 | 5.55 | 25.58
|  | 5.5528 | -0.74889 | -1.5589 | 5.5528 | 25.537
|  | 5.5556 | -0.71977 | -1.5769 | 5.5556 | 25.585
|  | 5.5583 | -0.73968 | -1.5373 | 5.5583 | 25.645
|  | 5.5611 | -0.70862 | -1.5064 | 5.5611 | 25.816
|  | 5.5639 | -0.72626 | -1.4703 | 5.5639 | 25.97
|  | 5.5667 | -0.76019 | -1.4369 | 5.5667 | 26.067
|  | 5.5694 | -0.74301 | -1.4095 | 5.5694 | 25.796
|  | 5.5722 | -0.71898 | -1.5134 | 5.5722 | 25.581
|  | 5.575 | -0.68206 | -1.5177 | 5.575 | 25.461
|  | 5.5778 | -0.71743 | -1.4646 | 5.5778 | 25.309
|  | 5.5806 | -0.76887 | -1.441 | 5.5806 | 25.597
|  | 5.5833 | -0.75793 | -1.4655 | 5.5833 | 25.725
|  | 5.5861 | -0.78091 | -1.4849 | 5.5861 | 25.63
|  | 5.5889 | -0.7969 | -1.4662 | 5.5889 | 25.439
|  | 5.5917 | -0.88853 | -1.4179 | 5.5917 | 25.6
|  | 5.5944 | -0.90729 | -1.381 | 5.5944 | 25.468
|  | 5.5972 | -0.92218 | -1.4104 | 5.5972 | 25.482
|  | 5.6 | -0.86589 | -1.4223 | 5.6 | 25.77
|  | 5.6028 | -0.86496 | -1.4078 | 5.6028 | 25.715
|  | 5.6056 | -0.86094 | -1.4094 | 5.6056 | 25.668
|  | 5.6083 | -0.91154 | -1.386 | 5.6083 | 25.689
|  | 5.6111 | -0.92325 | -1.4495 | 5.6111 | 25.597
|  | 5.6139 | -0.94101 | -1.4304 | 5.6139 | 25.679
|  | 5.6167 | -0.94467 | -1.4424 | 5.6167 | 25.65
|  | 5.6194 | -0.96999 | -1.4363 | 5.6194 | 25.556
|  | 5.6222 | -0.97732 | -1.4246 | 5.6222 | 25.731
|  | 5.625 | -0.98482 | -1.4652 | 5.625 | 25.799
|  | 5.6278 | -0.96586 | -1.4633 | 5.6278 | 25.913
|  | 5.6306 | -0.95208 | -1.4202 | 5.6306 | 25.825
|  | 5.6333 | -0.96806 | -1.4045 | 5.6333 | 25.683
|  | 5.6361 | -0.96145 | -1.453 | 5.6361 | 25.565
|  | 5.6389 | -0.90827 | -1.4379 | 5.6389 | 25.753
|  | 5.6417 | -0.92762 | -1.4459 | 5.6417 | 25.721
|  | 5.6444 | -0.9459 | -1.4124 | 5.6444 | 25.496
|  | 5.6472 | -0.95508 | -1.3832 | 5.6472 | 25.433
|  | 5.65 | -0.87225 | -1.36 | 5.65 | 25.483
|  | 5.6528 | -0.94895 | -1.365 | 5.6528 | 25.586
|  | 5.6556 | -0.96678 | -1.3218 | 5.6556 | 25.705
|  | 5.6583 | -1.02 | -1.3266 | 5.6583 | 25.818
|  | 5.6611 | -1.0583 | -1.3267 | 5.6611 | 25.852
|  | 5.6639 | -1.0482 | -1.3416 | 5.6639 | 25.845
|  | 5.6667 | -1.0148 | -1.3199 | 5.6667 | 25.726
|  | 5.6694 | -0.98619 | -1.2342 | 5.6694 | 25.791
|  | 5.6722 | -0.96869 | -1.244 | 5.6722 | 25.77
|  | 5.675 | -0.98137 | -1.2244 | 5.675 | 25.933
|  | 5.6778 | -0.99178 | -1.2224 | 5.6778 | 26.038
|  | 5.6806 | -0.98472 | -1.2027 | 5.6806 | 25.817
|  | 5.6833 | -0.95949 | -1.1081 | 5.6833 | 25.759
|  | 5.6861 | -1.0067 | -1.0693 | 5.6861 | 25.562
|  | 5.6889 | -1.0776 | -1.0551 | 5.6889 | 25.725
|  | 5.6917 | -1.0629 | -1.0601 | 5.6917 | 25.817
|  | 5.6944 | -1.0738 | -0.99896 | 5.6944 | 25.716
|  | 5.6972 | -1.052 | -1.023 | 5.6972 | 25.773
|  | 5.7 | -1.0049 | -1.0374 | 5.7 | 25.836
|  | 5.7028 | -0.99678 | -1.0628 | 5.7028 | 25.833
|  | 5.7056 | -0.95904 | -1.1139 | 5.7056 | 25.799
|  | 5.7083 | -1.0133 | -1.1639 | 5.7083 | 25.869
|  | 5.7111 | -0.92298 | -1.1834 | 5.7111 | 25.69
|  | 5.7139 | -0.9165 | -1.2399 | 5.7139 | 25.494
|  | 5.7167 | -0.9392 | -1.2337 | 5.7167 | 25.585
|  | 5.7194 | -0.91407 | -1.2358 | 5.7194 | 25.569
|  | 5.7222 | -0.89846 | -1.2274 | 5.7222 | 25.79
|  | 5.725 | -0.92321 | -1.2587 | 5.725 | 25.779
|  | 5.7278 | -0.95366 | -1.2932 | 5.7278 | 25.826
|  | 5.7306 | -0.97205 | -1.2794 | 5.7306 | 25.797
|  | 5.7333 | -0.93413 | -1.2992 | 5.7333 | 25.733
|  | 5.7361 | -0.90009 | -1.3146 | 5.7361 | 25.808
|  | 5.7389 | -0.782 | -1.3252 | 5.7389 | 25.849
|  | 5.7417 | -0.82518 | -1.3959 | 5.7417 | 25.626
|  | 5.7444 | -0.78836 | -1.4293 | 5.7444 | 25.503
|  | 5.7472 | -0.73844 | -1.4022 | 5.7472 | 25.599
|  | 5.75 | -0.75564 | -1.4185 | 5.75 | 25.896
|  | 5.7528 | -0.76015 | -1.415 | 5.7528 | 25.849
|  | 5.7556 | -0.76197 | -1.4465 | 5.7556 | 25.692
|  | 5.7583 | -0.78976 | -1.4059 | 5.7583 | 25.39
|  | 5.7611 | -0.77798 | -1.4259 | 5.7611 | 25.263
|  | 5.7639 | -0.77131 | -1.4212 | 5.7639 | 25.184
|  | 5.7667 | -0.76141 | -1.3336 | 5.7667 | 25.277
|  | 5.7694 | -0.78754 | -1.3207 | 5.7694 | 25.09
|  | 5.7722 | -0.80383 | -1.2368 | 5.7722 | 24.939
|  | 5.775 | -0.77941 | -1.2793 | 5.775 | 24.865
|  | 5.7778 | -0.77548 | -1.2792 | 5.7778 | 25.12
|  | 5.7806 | -0.7931 | -1.2749 | 5.7806 | 25.118
|  | 5.7833 | -0.73384 | -1.3342 | 5.7833 | 25.38
|  | 5.7861 | -0.7609 | -1.3317 | 5.7861 | 25.384
|  | 5.7889 | -0.75673 | -1.3368 | 5.7889 | 25.473
|  | 5.7917 | -0.76277 | -1.3569 | 5.7917 | 25.429
|  | 5.7944 | -0.74451 | -1.2855 | 5.7944 | 25.38
|  | 5.7972 | -0.83424 | -1.2898 | 5.7972 | 25.551
|  | 5.8 | -0.79532 | -1.2269 | 5.8 | 25.791
|  | 5.8028 | -0.80797 | -1.2616 | 5.8028 | 25.739
|  | 5.8056 | -0.79174 | -1.3067 | 5.8056 | 26.03
|  | 5.8083 | -0.78475 | -1.2589 | 5.8083 | 25.976
|  | 5.8111 | -0.7763 | -1.261 | 5.8111 | 26.136
|  | 5.8139 | -0.82394 | -1.2185 | 5.8139 | 26.03
|  | 5.8167 | -0.84732 | -1.2201 | 5.8167 | 25.989
|  | 5.8194 | -0.86778 | -1.1985 | 5.8194 | 25.813
|  | 5.8222 | -0.94354 | -1.1683 | 5.8222 | 25.643
|  | 5.825 | -0.95216 | -1.2042 | 5.825 | 25.56
|  | 5.8278 | -0.94965 | -1.1778 | 5.8278 | 25.379
|  | 5.8306 | -0.94943 | -1.1669 | 5.8306 | 25.271
|  | 5.8333 | -0.9279 | -1.1509 | 5.8333 | 25.415
|  | 5.8361 | -0.95611 | -1.1411 | 5.8361 | 25.472
|  | 5.8389 | -0.90055 | -1.1771 | 5.8389 | 25.391
|  | 5.8417 | -0.8745 | -1.1651 | 5.8417 | 25.533
|  | 5.8444 | -0.86357 | -1.1868 | 5.8444 | 25.434
|  | 5.8472 | -0.85639 | -1.1961 | 5.8472 | 25.272
|  | 5.85 | -0.85349 | -1.1722 | 5.85 | 25.174
|  | 5.8528 | -0.87475 | -1.2702 | 5.8528 | 25.248
|  | 5.8556 | -0.89903 | -1.2884 | 5.8556 | 25.203
|  | 5.8583 | -0.91699 | -1.2854 | 5.8583 | 25.268
|  | 5.8611 | -0.88885 | -1.2366 | 5.8611 | 25.095
|  | 5.8639 | -0.91719 | -1.2072 | 5.8639 | 25.228
|  | 5.8667 | -0.92845 | -1.232 | 5.8667 | 25.339
|  | 5.8694 | -0.92791 | -1.2472 | 5.8694 | 25.321
|  | 5.8722 | -0.85772 | -1.2328 | 5.8722 | 25.283
|  | 5.875 | -0.80821 | -1.2061 | 5.875 | 25.296
|  | 5.8778 | -0.80682 | -1.1651 | 5.8778 | 25.147
|  | 5.8806 | -0.72154 | -1.1814 | 5.8806 | 25.331
|  | 5.8833 | -0.75708 | -1.1866 | 5.8833 | 25.176
|  | 5.8861 | -0.74301 | -1.1791 | 5.8861 | 25.124
|  | 5.8889 | -0.7161 | -1.1833 | 5.8889 | 25.287
|  | 5.8917 | -0.74755 | -1.1752 | 5.8917 | 25.212
|  | 5.8944 | -0.74084 | -1.1808 | 5.8944 | 25.083
|  | 5.8972 | -0.73942 | -1.1668 | 5.8972 | 25.118
|  | 5.9 | -0.76711 | -1.1692 | 5.9 | 25.089
|  | 5.9028 | -0.79995 | -1.1389 | 5.9028 | 25.142
|  | 5.9056 | -0.78093 | -1.12 | 5.9056 | 25.274
|  | 5.9083 | -0.78797 | -1.1407 | 5.9083 | 25.211
|  | 5.9111 | -0.71102 | -1.0674 | 5.9111 | 25.094
|  | 5.9139 | -0.66788 | -1.0534 | 5.9139 | 24.984
|  | 5.9167 | -0.64804 | -1.1115 | 5.9167 | 25.012
|  | 5.9194 | -0.62498 | -1.1274 | 5.9194 | 25.394
|  | 5.9222 | -0.62293 | -1.0709 | 5.9222 | 25.457
|  | 5.925 | -0.57728 | -1.0959 | 5.925 | 25.357
|  | 5.9278 | -0.56073 | -1.0782 | 5.9278 | 25.4
|  | 5.9306 | -0.58696 | -1.0511 | 5.9306 | 25.483
|  | 5.9333 | -0.58423 | -1.0632 | 5.9333 | 25.474
|  | 5.9361 | -0.58347 | -1.0651 | 5.9361 | 25.339
|  | 5.9389 | -0.61231 | -1.0355 | 5.9389 | 25.293
|  | 5.9417 | -0.55414 | -0.96658 | 5.9417 | 25.074
|  | 5.9444 | -0.57529 | -0.98396 | 5.9444 | 25.225
|  | 5.9472 | -0.55143 | -1.0319 | 5.9472 | 25.143
|  | 5.95 | -0.53746 | -0.97116 | 5.95 | 25.153
|  | 5.9528 | -0.50965 | -0.96513 | 5.9528 | 25.278
|  | 5.9556 | -0.59798 | -0.96248 | 5.9556 | 25.265
|  | 5.9583 | -0.63362 | -0.92031 | 5.9583 | 25.053
|  | 5.9611 | -0.6003 | -0.93879 | 5.9611 | 25.03
|  | 5.9639 | -0.62311 | -0.93961 | 5.9639 | 24.989
|  | 5.9667 | -0.64446 | -0.93808 | 5.9667 | 25.121
|  | 5.9694 | -0.75471 | -0.9326 | 5.9694 | 25.304
|  | 5.9722 | -0.76317 | -0.90421 | 5.9722 | 25.431
|  | 5.975 | -0.78888 | -0.85884 | 5.975 | 25.545
|  | 5.9778 | -0.80694 | -0.85724 | 5.9778 | 25.405
|  | 5.9806 | -0.7578 | -0.90631 | 5.9806 | 25.375
|  | 5.9833 | -0.74057 | -0.85477 | 5.9833 | 25.533
|  | 5.9861 | -0.73929 | -0.8481 | 5.9861 | 25.393
|  | 5.9889 | -0.79457 | -0.88458 | 5.9889 | 25.663
|  | 5.9917 | -0.82188 | -0.84478 | 5.9917 | 25.939
|  | 5.9944 | -0.81353 | -0.85412 | 5.9944 | 26.098
|  | 5.9972 | -0.82171 | -0.87676 | 5.9972 | 26.096
|  | 6 | -0.84824 | -0.93544 | 6 | 26.123
|  | 6.0028 | -0.80971 | -0.92397 | 6.0028 | 25.916
|  | 6.0056 | -0.78083 | -0.92108 | 6.0056 | 25.796
|  | 6.0083 | -0.82162 | -0.97571 | 6.0083 | 25.817
|  | 6.0111 | -0.86844 | -0.98054 | 6.0111 | 25.861
|  | 6.0139 | -0.83651 | -0.9642 | 6.0139 | 25.921
|  | 6.0167 | -0.81814 | -0.95321 | 6.0167 | 25.743
|  | 6.0194 | -0.8157 | -0.93088 | 6.0194 | 25.651
|  | 6.0222 | -0.80217 | -0.9065 | 6.0222 | 25.499
|  | 6.025 | -0.78164 | -0.87679 | 6.025 | 25.36
|  | 6.0278 | -0.76166 | -0.91834 | 6.0278 | 25.448
|  | 6.0306 | -0.76662 | -0.94481 | 6.0306 | 25.461
|  | 6.0333 | -0.76304 | -0.98879 | 6.0333 | 25.232
|  | 6.0361 | -0.76691 | -0.96607 | 6.0361 | 25.307
|  | 6.0389 | -0.76978 | -0.99412 | 6.0389 | 25.652
|  | 6.0417 | -0.77336 | -1.0484 | 6.0417 | 25.648
|  | 6.0444 | -0.7524 | -1.1184 | 6.0444 | 25.456
|  | 6.0472 | -0.70629 | -1.0711 | 6.0472 | 25.424
|  | 6.05 | -0.71404 | -1.1302 | 6.05 | 25.44
|  | 6.0528 | -0.65676 | -1.1704 | 6.0528 | 25.217
|  | 6.0556 | -0.63612 | -1.1641 | 6.0556 | 25.345
|  | 6.0583 | -0.65471 | -1.1594 | 6.0583 | 25.368
|  | 6.0611 | -0.66639 | -1.1769 | 6.0611 | 25.228
|  | 6.0639 | -0.76497 | -1.1211 | 6.0639 | 25.26
|  | 6.0667 | -0.75205 | -1.0415 | 6.0667 | 25.326
|  | 6.0694 | -0.64961 | -1.0071 | 6.0694 | 25.472
|  | 6.0722 | -0.64145 | -1.0049 | 6.0722 | 25.655
|  | 6.075 | -0.64937 | -0.99075 | 6.075 | 25.558
|  | 6.0778 | -0.65936 | -0.99663 | 6.0778 | 25.473
|  | 6.0806 | -0.64016 | -0.99157 | 6.0806 | 25.397
|  | 6.0833 | -0.60157 | -0.99676 | 6.0833 | 25.508
|  | 6.0861 | -0.59263 | -0.94777 | 6.0861 | 25.518
|  | 6.0889 | -0.56373 | -0.93291 | 6.0889 | 25.631
|  | 6.0917 | -0.54843 | -0.84771 | 6.0917 | 25.728
|  | 6.0944 | -0.54979 | -0.85129 | 6.0944 | 25.659
|  | 6.0972 | -0.59466 | -0.83007 | 6.0972 | 25.542
|  | 6.1 | -0.60779 | -0.77538 | 6.1 | 25.748
|  | 6.1028 | -0.64092 | -0.70682 | 6.1028 | 25.708
|  | 6.1056 | -0.64021 | -0.7166 | 6.1056 | 25.737
|  | 6.1083 | -0.60114 | -0.68507 | 6.1083 | 25.593
|  | 6.1111 | -0.68128 | -0.6331 | 6.1111 | 25.766
|  | 6.1139 | -0.66953 | -0.58106 | 6.1139 | 25.716
|  | 6.1167 | -0.63584 | -0.58219 | 6.1167 | 25.379
|  | 6.1194 | -0.64589 | -0.5531 | 6.1194 | 25.147
|  | 6.1222 | -0.6066 | -0.62666 | 6.1222 | 25.089
|  | 6.125 | -0.5714 | -0.66065 | 6.125 | 25.456
|  | 6.1278 | -0.59943 | -0.65981 | 6.1278 | 25.783
|  | 6.1306 | -0.58108 | -0.66251 | 6.1306 | 25.765
|  | 6.1333 | -0.60464 | -0.65742 | 6.1333 | 25.743
|  | 6.1361 | -0.57603 | -0.62955 | 6.1361 | 25.705
|  | 6.1389 | -0.59547 | -0.66503 | 6.1389 | 25.664
|  | 6.1417 | -0.67193 | -0.66946 | 6.1417 | 25.475
|  | 6.1444 | -0.63659 | -0.72381 | 6.1444 | 25.536
|  | 6.1472 | -0.71708 | -0.70547 | 6.1472 | 25.589
|  | 6.15 | -0.75958 | -0.7116 | 6.15 | 25.686
|  | 6.1528 | -0.74666 | -0.70525 | 6.1528 | 25.578
|  | 6.1556 | -0.74791 | -0.70128 | 6.1556 | 25.576
|  | 6.1583 | -0.77967 | -0.6742 | 6.1583 | 25.439
|  | 6.1611 | -0.71154 | -0.68137 | 6.1611 | 25.235
|  | 6.1639 | -0.7785 | -0.70037 | 6.1639 | 25.233
|  | 6.1667 | -0.77996 | -0.67577 | 6.1667 | 25.293
|  | 6.1694 | -0.78867 | -0.71138 | 6.1694 | 25.295
|  | 6.1722 | -0.82322 | -0.71674 | 6.1722 | 25.132
|  | 6.175 | -0.82216 | -0.72281 | 6.175 | 25.095
|  | 6.1778 | -0.81919 | -0.71904 | 6.1778 | 25.185
|  | 6.1806 | -0.80293 | -0.64745 | 6.1806 | 25.171
|  | 6.1833 | -0.85592 | -0.6486 | 6.1833 | 25.197
|  | 6.1861 | -0.86182 | -0.6468 | 6.1861 | 25.204
|  | 6.1889 | -0.86016 | -0.60227 | 6.1889 | 25.21
|  | 6.1917 | -0.83454 | -0.61728 | 6.1917 | 25.241
|  | 6.1944 | -0.84842 | -0.64879 | 6.1944 | 25.379
|  | 6.1972 | -0.83831 | -0.6377 | 6.1972 | 25.462
|  | 6.2 | -0.79142 | -0.60459 | 6.2 | 25.646
|  | 6.2028 | -0.83238 | -0.55475 | 6.2028 | 25.564
|  | 6.2056 | -0.81326 | -0.55632 | 6.2056 | 25.762
|  | 6.2083 | -0.77056 | -0.60967 | 6.2083 | 25.75
|  | 6.2111 | -0.7939 | -0.57442 | 6.2111 | 25.619
|  | 6.2139 | -0.78641 | -0.59223 | 6.2139 | 25.409
|  | 6.2167 | -0.74863 | -0.57801 | 6.2167 | 25.229
|  | 6.2194 | -0.80117 | -0.57278 | 6.2194 | 25.301
|  | 6.2222 | -0.7585 | -0.541 | 6.2222 | 25.529
|  | 6.225 | -0.75459 | -0.56966 | 6.225 | 25.473
|  | 6.2278 | -0.64214 | -0.59413 | 6.2278 | 25.397
|  | 6.2306 | -0.62447 | -0.60979 | 6.2306 | 25.402
|  | 6.2333 | -0.63053 | -0.60705 | 6.2333 | 25.237
|  | 6.2361 | -0.62197 | -0.63594 | 6.2361 | 25.316
|  | 6.2389 | -0.61314 | -0.67876 | 6.2389 | 25.336
|  | 6.2417 | -0.62356 | -0.6873 | 6.2417 | 25.075
|  | 6.2444 | -0.64686 | -0.68334 | 6.2444 | 25.236
|  | 6.2472 | -0.64938 | -0.68191 | 6.2472 | 25.4
|  | 6.25 | -0.6495 | -0.65299 | 6.25 | 25.197
|  | 6.2528 | -0.65296 | -0.57554 | 6.2528 | 25.187
|  | 6.2556 | -0.6718 | -0.59497 | 6.2556 | 25.064
|  | 6.2583 | -0.67894 | -0.53855 | 6.2583 | 24.971
|  | 6.2611 | -0.6826 | -0.52339 | 6.2611 | 24.917
|  | 6.2639 | -0.71033 | -0.53709 | 6.2639 | 25.177
|  | 6.2667 | -0.73127 | -0.47914 | 6.2667 | 25.256
|  | 6.2694 | -0.74172 | -0.4542 | 6.2694 | 25.27
|  | 6.2722 | -0.71906 | -0.43059 | 6.2722 | 25.02
|  | 6.275 | -0.74111 | -0.43356 | 6.275 | 25.192
|  | 6.2778 | -0.74146 | -0.45242 | 6.2778 | 25.353
|  | 6.2806 | -0.70068 | -0.45347 | 6.2806 | 25.479
|  | 6.2833 | -0.73026 | -0.41942 | 6.2833 | 25.294
|  | 6.2861 | -0.81395 | -0.38705 | 6.2861 | 25.077
|  | 6.2889 | -0.85145 | -0.36932 | 6.2889 | 24.963
|  | 6.2917 | -0.8591 | -0.3443 | 6.2917 | 24.985
|  | 6.2944 | -0.91642 | -0.30962 | 6.2944 | 24.843
|  | 6.2972 | -0.92187 | -0.29821 | 6.2972 | 25.002
|  | 6.3 | -0.87932 | -0.25209 | 6.3 | 25.094
|  | 6.3028 | -0.89606 | -0.2503 | 6.3028 | 24.99
|  | 6.3056 | -0.88244 | -0.29515 | 6.3056 | 24.933
|  | 6.3083 | -0.90371 | -0.32478 | 6.3083 | 24.859
|  | 6.3111 | -0.91184 | -0.39699 | 6.3111 | 24.953
|  | 6.3139 | -0.87388 | -0.35788 | 6.3139 | 25.092
|  | 6.3167 | -0.86194 | -0.44999 | 6.3167 | 25.131
|  | 6.3194 | -0.81946 | -0.52467 | 6.3194 | 25.037
|  | 6.3222 | -0.71673 | -0.53211 | 6.3222 | 24.947
|  | 6.325 | -0.7115 | -0.57206 | 6.325 | 24.918
|  | 6.3278 | -0.71044 | -0.59594 | 6.3278 | 24.963
|  | 6.3306 | -0.71827 | -0.59528 | 6.3306 | 25.223
|  | 6.3333 | -0.7071 | -0.64389 | 6.3333 | 25.465
|  | 6.3361 | -0.75326 | -0.63489 | 6.3361 | 25.425
|  | 6.3389 | -0.76575 | -0.6607 | 6.3389 | 25.521
|  | 6.3417 | -0.76218 | -0.67763 | 6.3417 | 25.374
|  | 6.3444 | -0.76337 | -0.64645 | 6.3444 | 25.246
|  | 6.3472 | -0.72527 | -0.66607 | 6.3472 | 25.116
|  | 6.35 | -0.64805 | -0.68706 | 6.35 | 25.116
|  | 6.3528 | -0.54126 | -0.71482 | 6.3528 | 25.201
|  | 6.3556 | -0.51464 | -0.70486 | 6.3556 | 25.484
|  | 6.3583 | -0.4928 | -0.74117 | 6.3583 | 25.453
|  | 6.3611 | -0.48383 | -0.80104 | 6.3611 | 25.624
|  | 6.3639 | -0.51657 | -0.77736 | 6.3639 | 25.639
|  | 6.3667 | -0.53391 | -0.71143 | 6.3667 | 25.525
|  | 6.3694 | -0.52934 | -0.69409 | 6.3694 | 25.399
|  | 6.3722 | -0.54969 | -0.70628 | 6.3722 | 25.245
|  | 6.375 | -0.55589 | -0.65181 | 6.375 | 25.175
|  | 6.3778 | -0.5875 | -0.59394 | 6.3778 | 25.178
|  | 6.3806 | -0.60985 | -0.57494 | 6.3806 | 25.375
|  | 6.3833 | -0.60232 | -0.55155 | 6.3833 | 25.504
|  | 6.3861 | -0.6255 | -0.57111 | 6.3861 | 25.622
|  | 6.3889 | -0.65263 | -0.56621 | 6.3889 | 25.528
|  | 6.3917 | -0.68048 | -0.54649 | 6.3917 | 25.715
|  | 6.3944 | -0.65757 | -0.55178 | 6.3944 | 25.848
|  | 6.3972 | -0.7355 | -0.53673 | 6.3972 | 25.677
|  | 6.4 | -0.74036 | -0.51743 | 6.4 | 25.742
|  | 6.4028 | -0.71971 | -0.55004 | 6.4028 | 25.918
|  | 6.4056 | -0.70834 | -0.5101 | 6.4056 | 25.715
|  | 6.4083 | -0.73995 | -0.54442 | 6.4083 | 25.54
|  | 6.4111 | -0.81359 | -0.51663 | 6.4111 | 25.608
|  | 6.4139 | -0.86533 | -0.50317 | 6.4139 | 25.626
|  | 6.4167 | -0.85481 | -0.51283 | 6.4167 | 25.634
|  | 6.4194 | -0.86469 | -0.4641 | 6.4194 | 25.834
|  | 6.4222 | -0.84251 | -0.44833 | 6.4222 | 25.709
|  | 6.425 | -0.93547 | -0.48276 | 6.425 | 25.858
|  | 6.4278 | -0.94861 | -0.47754 | 6.4278 | 25.703
|  | 6.4306 | -0.94238 | -0.46836 | 6.4306 | 25.597
|  | 6.4333 | -0.9853 | -0.36675 | 6.4333 | 25.619
|  | 6.4361 | -0.96993 | -0.36064 | 6.4361 | 25.613
|  | 6.4389 | -1.012 | -0.31714 | 6.4389 | 25.3
|  | 6.4417 | -1.0131 | -0.32661 | 6.4417 | 25.218
|  | 6.4444 | -0.9873 | -0.28816 | 6.4444 | 25.25
|  | 6.4472 | -0.97693 | -0.31286 | 6.4472 | 25.411
|  | 6.45 | -0.96862 | -0.30079 | 6.45 | 25.428
|  | 6.4528 | -0.90937 | -0.24705 | 6.4528 | 25.507
|  | 6.4556 | -0.88216 | -0.24508 | 6.4556 | 25.524
|  | 6.4583 | -0.94724 | -0.28033 | 6.4583 | 25.404
|  | 6.4611 | -0.96708 | -0.24393 | 6.4611 | 25.052
|  | 6.4639 | -0.95063 | -0.26718 | 6.4639 | 24.938
|  | 6.4667 | -0.99863 | -0.21214 | 6.4667 | 24.961
|  | 6.4694 | -0.96547 | -0.18449 | 6.4694 | 24.915
|  | 6.4722 | -0.93972 | -0.19181 | 6.4722 | 24.763
|  | 6.475 | -0.92421 | -0.13534 | 6.475 | 24.649
|  | 6.4778 | -0.91261 | -0.13606 | 6.4778 | 24.576
|  | 6.4806 | -0.9754 | -0.16784 | 6.4806 | 24.655
|  | 6.4833 | -0.84569 | -0.14142 | 6.4833 | 24.61
|  | 6.4861 | -0.84918 | -0.10688 | 6.4861 | 24.755
|  | 6.4889 | -0.83754 | -0.13052 | 6.4889 | 24.667
|  | 6.4917 | -0.81791 | -0.2358 | 6.4917 | 24.676
|  | 6.4944 | -0.80174 | -0.21642 | 6.4944 | 24.778
|  | 6.4972 | -0.80942 | -0.19158 | 6.4972 | 24.857
|  | 6.5 | -0.78732 | -0.1712 | 6.5 | 25.028
|  | 6.5028 | -0.78697 | -0.17546 | 6.5028 | 25.196
|  | 6.5056 | -0.76007 | -0.14772 | 6.5056 | 25.398
|  | 6.5083 | -0.75309 | -0.14528 | 6.5083 | 25.475
|  | 6.5111 | -0.75816 | -0.14504 | 6.5111 | 25.717
|  | 6.5139 | -0.71447 | -0.10823 | 6.5139 | 25.666
|  | 6.5167 | -0.61434 | -0.11665 | 6.5167 | 25.475
|  | 6.5194 | -0.5914 | -0.11603 | 6.5194 | 25.575
|  | 6.5222 | -0.59046 | -0.10086 | 6.5222 | 25.368
|  | 6.525 | -0.57393 | -0.10351 | 6.525 | 25.45
|  | 6.5278 | -0.60052 | -0.14149 | 6.5278 | 25.34
|  | 6.5306 | -0.59812 | -0.10591 | 6.5306 | 25.232
|  | 6.5333 | -0.64453 | -0.1491 | 6.5333 | 25.436
|  | 6.5361 | -0.61952 | -0.11199 | 6.5361 | 25.343
|  | 6.5389 | -0.55428 | -0.0493 | 6.5389 | 25.433
|  | 6.5417 | -0.55627 | -0.047411 | 6.5417 | 25.162
|  | 6.5444 | -0.50874 | -0.040692 | 6.5444 | 25.167
|  | 6.5472 | -0.53246 | -0.027895 | 6.5472 | 25.099
|  | 6.55 | -0.50151 | 0.031765 | 6.55 | 25.122
|  | 6.5528 | -0.50751 | 0.023324 | 6.5528 | 25.248
|  | 6.5556 | -0.47523 | -0.032219 | 6.5556 | 25.416
|  | 6.5583 | -0.48421 | -0.030514 | 6.5583 | 25.651
|  | 6.5611 | -0.48716 | 0.014914 | 6.5611 | 25.681
|  | 6.5639 | -0.48233 | 0.041679 | 6.5639 | 25.723
|  | 6.5667 | -0.44528 | 0.022337 | 6.5667 | 25.811
|  | 6.5694 | -0.45542 | 0.023107 | 6.5694 | 25.829
|  | 6.5722 | -0.48391 | -0.018198 | 6.5722 | 25.776
|  | 6.575 | -0.53281 | 0.039518 | 6.575 | 25.66
|  | 6.5778 | -0.50852 | 0.048624 | 6.5778 | 25.271
|  | 6.5806 | -0.52747 | 0.0090863 | 6.5806 | 25.314
|  | 6.5833 | -0.54497 | 0.022327 | 6.5833 | 25.479
|  | 6.5861 | -0.50782 | 0.048826 | 6.5861 | 25.373
|  | 6.5889 | -0.43114 | -0.034191 | 6.5889 | 25.367
|  | 6.5917 | -0.43067 | -0.0098023 | 6.5917 | 25.319
|  | 6.5944 | -0.46119 | -0.081609 | 6.5944 | 25.453
|  | 6.5972 | -0.49239 | -0.12591 | 6.5972 | 25.515
|  | 6.6 | -0.45473 | -0.13712 | 6.6 | 25.252
|  | 6.6028 | -0.46438 | -0.13859 | 6.6028 | 25.303
|  | 6.6056 | -0.44775 | -0.13265 | 6.6056 | 25.28
|  | 6.6083 | -0.493 | -0.1596 | 6.6083 | 25.21
|  | 6.6111 | -0.50412 | -0.18053 | 6.6111 | 25.331
|  | 6.6139 | -0.49368 | -0.18069 | 6.6139 | 25.551
|  | 6.6167 | -0.50753 | -0.18401 | 6.6167 | 25.481
|  | 6.6194 | -0.49589 | -0.25971 | 6.6194 | 25.429
|  | 6.6222 | -0.53965 | -0.29415 | 6.6222 | 25.589
|  | 6.625 | -0.57008 | -0.23789 | 6.625 | 25.539
|  | 6.6278 | -0.55825 | -0.31485 | 6.6278 | 25.647
|  | 6.6306 | -0.508 | -0.35059 | 6.6306 | 25.758
|  | 6.6333 | -0.47574 | -0.33242 | 6.6333 | 25.569
|  | 6.6361 | -0.49536 | -0.31084 | 6.6361 | 25.339
|  | 6.6389 | -0.50572 | -0.25108 | 6.6389 | 25.197
|  | 6.6417 | -0.48715 | -0.19931 | 6.6417 | 25.154
|  | 6.6444 | -0.52572 | -0.21902 | 6.6444 | 25.387
|  | 6.6472 | -0.60706 | -0.17951 | 6.6472 | 25.336
|  | 6.65 | -0.5864 | -0.18439 | 6.65 | 25.26
|  | 6.6528 | -0.56803 | -0.14774 | 6.6528 | 25.22
|  | 6.6556 | -0.5601 | -0.14333 | 6.6556 | 25.066
|  | 6.6583 | -0.58406 | -0.16569 | 6.6583 | 24.978
|  | 6.6611 | -0.55046 | -0.17821 | 6.6611 | 25.041
|  | 6.6639 | -0.54218 | -0.15351 | 6.6639 | 24.867
|  | 6.6667 | -0.49445 | -0.19327 | 6.6667 | 24.906
|  | 6.6694 | -0.48931 | -0.13973 | 6.6694 | 25.106
|  | 6.6722 | -0.49047 | -0.10468 | 6.6722 | 25.245
|  | 6.675 | -0.48029 | -0.10786 | 6.675 | 25.454
|  | 6.6778 | -0.47963 | -0.10776 | 6.6778 | 25.445
|  | 6.6806 | -0.44964 | -0.054306 | 6.6806 | 25.447
|  | 6.6833 | -0.44709 | -0.078498 | 6.6833 | 25.401
|  | 6.6861 | -0.49271 | -0.049907 | 6.6861 | 25.481
|  | 6.6889 | -0.44622 | -0.012943 | 6.6889 | 25.45
|  | 6.6917 | -0.46336 | -0.078212 | 6.6917 | 25.614
|  | 6.6944 | -0.44967 | -0.10252 | 6.6944 | 25.376
|  | 6.6972 | -0.46403 | -0.12765 | 6.6972 | 25.377
|  | 6.7 | -0.47341 | -0.13083 | 6.7 | 25.224
|  | 6.7028 | -0.50508 | -0.11851 | 6.7028 | 25.148
|  | 6.7056 | -0.53316 | -0.10631 | 6.7056 | 25.139
|  | 6.7083 | -0.5286 | -0.12984 | 6.7083 | 25.244
|  | 6.7111 | -0.49063 | -0.051207 | 6.7111 | 25.241
|  | 6.7139 | -0.52036 | -0.032259 | 6.7139 | 25.258
|  | 6.7167 | -0.50733 | -0.035394 | 6.7167 | 25.361
|  | 6.7194 | -0.54251 | -0.038475 | 6.7194 | 25.491
|  | 6.7222 | -0.50064 | -0.078126 | 6.7222 | 25.334
|  | 6.725 | -0.51811 | -0.1065 | 6.725 | 25.247
|  | 6.7278 | -0.52723 | -0.12929 | 6.7278 | 25.456
|  | 6.7306 | -0.53595 | -0.20272 | 6.7306 | 25.477
|  | 6.7333 | -0.47397 | -0.21251 | 6.7333 | 25.269
|  | 6.7361 | -0.42675 | -0.18374 | 6.7361 | 25.188
|  | 6.7389 | -0.37427 | -0.22568 | 6.7389 | 25.226
|  | 6.7417 | -0.34323 | -0.23363 | 6.7417 | 25.112
|  | 6.7444 | -0.3165 | -0.22021 | 6.7444 | 25.184
|  | 6.7472 | -0.35276 | -0.21432 | 6.7472 | 25.195
|  | 6.75 | -0.34719 | -0.18569 | 6.75 | 24.995
|  | 6.7528 | -0.32798 | -0.20303 | 6.7528 | 24.827
|  | 6.7556 | -0.29733 | -0.22689 | 6.7556 | 24.777
|  | 6.7583 | -0.27865 | -0.27072 | 6.7583 | 24.898
|  | 6.7611 | -0.18704 | -0.25983 | 6.7611 | 25.114
|  | 6.7639 | -0.12213 | -0.26469 | 6.7639 | 25.119
|  | 6.7667 | -0.091155 | -0.28823 | 6.7667 | 25.135
|  | 6.7694 | -0.13338 | -0.34495 | 6.7694 | 25.192
|  | 6.7722 | -0.10196 | -0.3459 | 6.7722 | 25.421
|  | 6.775 | -0.095678 | -0.36596 | 6.775 | 25.322
|  | 6.7778 | -0.10049 | -0.35704 | 6.7778 | 25.401
|  | 6.7806 | -0.16725 | -0.34151 | 6.7806 | 25.461
|  | 6.7833 | -0.15509 | -0.2772 | 6.7833 | 25.508
|  | 6.7861 | -0.14307 | -0.25454 | 6.7861 | 25.23
|  | 6.7889 | -0.15295 | -0.21345 | 6.7889 | 25.221
|  | 6.7917 | -0.1774 | -0.23943 | 6.7917 | 25.232
|  | 6.7944 | -0.19824 | -0.24554 | 6.7944 | 25.187
|  | 6.7972 | -0.27389 | -0.20808 | 6.7972 | 25.151
|  | 6.8 | -0.30758 | -0.21609 | 6.8 | 25.014
|  | 6.8028 | -0.33745 | -0.21833 | 6.8028 | 25.119
|  | 6.8056 | -0.37079 | -0.19876 | 6.8056 | 25.167
|  | 6.8083 | -0.36356 | -0.18627 | 6.8083 | 25.056
|  | 6.8111 | -0.39586 | -0.13596 | 6.8111 | 25.261
|  | 6.8139 | -0.40489 | -0.10032 | 6.8139 | 25.293
|  | 6.8167 | -0.38504 | -0.12257 | 6.8167 | 25.148
|  | 6.8194 | -0.3988 | -0.13895 | 6.8194 | 25.06
|  | 6.8222 | -0.42464 | -0.11976 | 6.8222 | 25.159
|  | 6.825 | -0.52137 | -0.069238 | 6.825 | 25.195
|  | 6.8278 | -0.47901 | -0.085642 | 6.8278 | 25.266
|  | 6.8306 | -0.46451 | -0.052051 | 6.8306 | 25.343
|  | 6.8333 | -0.48206 | 0.044379 | 6.8333 | 25.429
|  | 6.8361 | -0.49784 | 0.058362 | 6.8361 | 25.364
|  | 6.8389 | -0.41617 | 0.057463 | 6.8389 | 25.598
|  | 6.8417 | -0.41427 | 0.043097 | 6.8417 | 25.53
|  | 6.8444 | -0.40472 | 0.0047564 | 6.8444 | 25.566
|  | 6.8472 | -0.37757 | 0.028494 | 6.8472 | 25.551
|  | 6.85 | -0.39106 | 0.018953 | 6.85 | 25.601
|  | 6.8528 | -0.42025 | 0.0097912 | 6.8528 | 25.37
|  | 6.8556 | -0.35497 | 0.0045375 | 6.8556 | 25.233
|  | 6.8583 | -0.29756 | 0.013709 | 6.8583 | 25.125
|  | 6.8611 | -0.28625 | 0.024125 | 6.8611 | 25.098
|  | 6.8639 | -0.17204 | -0.019797 | 6.8639 | 25.024
|  | 6.8667 | -0.1303 | 0.0087758 | 6.8667 | 24.77
|  | 6.8694 | -0.13251 | -0.041209 | 6.8694 | 24.846
|  | 6.8722 | -0.15044 | -0.067052 | 6.8722 | 25.159
|  | 6.875 | -0.1736 | -0.035847 | 6.875 | 25.252
|  | 6.8778 | -0.16657 | 0.0015093 | 6.8778 | 25.404
|  | 6.8806 | -0.14029 | 0.047484 | 6.8806 | 25.517
|  | 6.8833 | -0.10117 | 0.024232 | 6.8833 | 25.493
|  | 6.8861 | -0.083528 | 0.01467 | 6.8861 | 25.597
|  | 6.8889 | -0.094686 | 0.0022643 | 6.8889 | 25.533
|  | 6.8917 | -0.07237 | -0.035558 | 6.8917 | 25.544
|  | 6.8944 | -0.032896 | -0.086197 | 6.8944 | 25.537
|  | 6.8972 | -0.10811 | -0.037596 | 6.8972 | 25.508
|  | 6.9 | -0.14227 | -0.037133 | 6.9 | 25.44
|  | 6.9028 | -0.15675 | 0.006557 | 6.9028 | 25.443
|  | 6.9056 | -0.1775 | 0.044608 | 6.9056 | 25.234
|  | 6.9083 | -0.16319 | 0.081458 | 6.9083 | 25.103
|  | 6.9111 | -0.15727 | 0.11247 | 6.9111 | 25.296
|  | 6.9139 | -0.20115 | 0.13635 | 6.9139 | 25.429
|  | 6.9167 | -0.27997 | 0.13213 | 6.9167 | 25.27
|  | 6.9194 | -0.26474 | 0.12627 | 6.9194 | 25.234
|  | 6.9222 | -0.3989 | 0.14831 | 6.9222 | 25.016
|  | 6.925 | -0.4218 | 0.12212 | 6.925 | 24.936
|  | 6.9278 | -0.40258 | 0.15349 | 6.9278 | 25.028
|  | 6.9306 | -0.35195 | 0.18814 | 6.9306 | 25.502
|  | 6.9333 | -0.38635 | 0.1469 | 6.9333 | 25.519
|  | 6.9361 | -0.42071 | 0.084903 | 6.9361 | 25.535
|  | 6.9389 | -0.44066 | 0.054736 | 6.9389 | 25.458
|  | 6.9417 | -0.43345 | 0.096945 | 6.9417 | 25.351
|  | 6.9444 | -0.46758 | 0.10327 | 6.9444 | 25.296
|  | 6.9472 | -0.46936 | 0.1312 | 6.9472 | 25.159
|  | 6.95 | -0.45563 | 0.11671 | 6.95 | 25.08
|  | 6.9528 | -0.43995 | 0.16094 | 6.9528 | 24.952
|  | 6.9556 | -0.40197 | 0.14367 | 6.9556 | 25.039
|  | 6.9583 | -0.34869 | 0.16973 | 6.9583 | 25.147
|  | 6.9611 | -0.32733 | 0.16073 | 6.9611 | 25.082
|  | 6.9639 | -0.30948 | 0.08951 | 6.9639 | 25.098
|  | 6.9667 | -0.33387 | 0.15445 | 6.9667 | 25.269
|  | 6.9694 | -0.33891 | 0.15944 | 6.9694 | 25.35
|  | 6.9722 | -0.32856 | 0.16093 | 6.9722 | 25.327
|  | 6.975 | -0.2435 | 0.16367 | 6.975 | 25.033
|  | 6.9778 | -0.25382 | 0.22856 | 6.9778 | 24.901
|  | 6.9806 | -0.25515 | 0.26683 | 6.9806 | 24.834
|  | 6.9833 | -0.21473 | 0.28717 | 6.9833 | 24.997
|  | 6.9861 | -0.22137 | 0.30082 | 6.9861 | 25.263
|  | 6.9889 | -0.17626 | 0.28605 | 6.9889 | 25.417
|  | 6.9917 | -0.13706 | 0.29544 | 6.9917 | 25.329
|  | 6.9944 | -0.12695 | 0.349 | 6.9944 | 25.275
|  | 6.9972 | -0.079214 | 0.32016 | 6.9972 | 25.231
|  | 7 | -0.072183 | 0.29476 | 7 | 25.271
|  | 7.0028 | -0.063251 | 0.33281 | 7.0028 | 25.168
|  | 7.0056 | -0.093915 | 0.31136 | 7.0056 | 25.242
|  | 7.0083 | -0.094392 | 0.34315 | 7.0083 | 25.425
|  | 7.0111 | -0.091214 | 0.30227 | 7.0111 | 25.474
|  | 7.0139 | -0.095467 | 0.29761 | 7.0139 | 25.619
|  | 7.0167 | -0.097601 | 0.26042 | 7.0167 | 25.631
|  | 7.0194 | -0.10502 | 0.24963 | 7.0194 | 25.517
|  | 7.0222 | -0.085361 | 0.2641 | 7.0222 | 25.444
|  | 7.025 | -0.10798 | 0.21611 | 7.025 | 25.274
|  | 7.0278 | -0.079397 | 0.17599 | 7.0278 | 25.362
|  | 7.0306 | -0.088738 | 0.15286 | 7.0306 | 25.445
|  | 7.0333 | -0.13042 | 0.12912 | 7.0333 | 25.514
|  | 7.0361 | -0.10992 | 0.17238 | 7.0361 | 25.3
|  | 7.0389 | -0.089602 | 0.15827 | 7.0389 | 25.415
|  | 7.0417 | -0.14005 | 0.12426 | 7.0417 | 25.565
|  | 7.0444 | -0.14859 | 0.12235 | 7.0444 | 25.572
|  | 7.0472 | -0.22182 | 0.14049 | 7.0472 | 25.235
|  | 7.05 | -0.25835 | 0.17032 | 7.05 | 25.063
|  | 7.0528 | -0.19357 | 0.12795 | 7.0528 | 24.926
|  | 7.0556 | -0.20845 | 0.11448 | 7.0556 | 25.199
|  | 7.0583 | -0.21449 | 0.094066 | 7.0583 | 25.426
|  | 7.0611 | -0.26329 | 0.073793 | 7.0611 | 25.491
|  | 7.0639 | -0.21452 | 0.01113 | 7.0639 | 25.363
|  | 7.0667 | -0.27087 | -0.016237 | 7.0667 | 25.338
|  | 7.0694 | -0.32407 | 0.039032 | 7.0694 | 25.349
|  | 7.0722 | -0.36494 | 0.056026 | 7.0722 | 25.509
|  | 7.075 | -0.32208 | 0.075638 | 7.075 | 25.611
|  | 7.0778 | -0.32513 | 0.10227 | 7.0778 | 25.562
|  | 7.0806 | -0.34157 | 0.17644 | 7.0806 | 25.589
|  | 7.0833 | -0.32998 | 0.22373 | 7.0833 | 25.486
|  | 7.0861 | -0.3294 | 0.24583 | 7.0861 | 25.453
|  | 7.0889 | -0.32937 | 0.25558 | 7.0889 | 25.572
|  | 7.0917 | -0.33542 | 0.28263 | 7.0917 | 25.587
|  | 7.0944 | -0.35538 | 0.20227 | 7.0944 | 25.475
|  | 7.0972 | -0.36021 | 0.20578 | 7.0972 | 25.39
|  | 7.1 | -0.34809 | 0.21072 | 7.1 | 25.47
|  | 7.1028 | -0.37727 | 0.2041 | 7.1028 | 25.573
|  | 7.1056 | -0.36345 | 0.18129 | 7.1056 | 25.244
|  | 7.1083 | -0.31918 | 0.18571 | 7.1083 | 25.04
|  | 7.1111 | -0.41576 | 0.25463 | 7.1111 | 24.992
|  | 7.1139 | -0.45661 | 0.25807 | 7.1139 | 25.096
|  | 7.1167 | -0.44734 | 0.2818 | 7.1167 | 25.119
|  | 7.1194 | -0.46038 | 0.31511 | 7.1194 | 25.196
|  | 7.1222 | -0.47315 | 0.38465 | 7.1222 | 25.361
|  | 7.125 | -0.43308 | 0.42947 | 7.125 | 25.56
|  | 7.1278 | -0.46504 | 0.40793 | 7.1278 | 25.678
|  | 7.1306 | -0.4217 | 0.41191 | 7.1306 | 25.737
|  | 7.1333 | -0.46197 | 0.47862 | 7.1333 | 25.588
|  | 7.1361 | -0.48992 | 0.46641 | 7.1361 | 25.651
|  | 7.1389 | -0.46458 | 0.35153 | 7.1389 | 25.466
|  | 7.1417 | -0.45002 | 0.33057 | 7.1417 | 25.366
|  | 7.1444 | -0.42186 | 0.33846 | 7.1444 | 25.458
|  | 7.1472 | -0.39423 | 0.26689 | 7.1472 | 25.438
|  | 7.15 | -0.39768 | 0.30808 | 7.15 | 25.48
|  | 7.1528 | -0.29779 | 0.26987 | 7.1528 | 25.416
|  | 7.1556 | -0.24828 | 0.26179 | 7.1556 | 25.435
|  | 7.1583 | -0.22128 | 0.29158 | 7.1583 | 25.268
|  | 7.1611 | -0.20585 | 0.27325 | 7.1611 | 25.122
|  | 7.1639 | -0.21866 | 0.30342 | 7.1639 | 24.942
|  | 7.1667 | -0.22932 | 0.28587 | 7.1667 | 24.802
|  | 7.1694 | -0.20899 | 0.27389 | 7.1694 | 24.811
|  | 7.1722 | -0.19532 | 0.24546 | 7.1722 | 24.915
|  | 7.175 | -0.18795 | 0.28683 | 7.175 | 25.09
|  | 7.1778 | -0.14035 | 0.27878 | 7.1778 | 25.236
|  | 7.1806 | -0.13026 | 0.27043 | 7.1806 | 25.083
|  | 7.1833 | -0.08733 | 0.20854 | 7.1833 | 25.32
|  | 7.1861 | -0.027495 | 0.22279 | 7.1861 | 25.483
|  | 7.1889 | -0.043689 | 0.25003 | 7.1889 | 25.355
|  | 7.1917 | -0.0058355 | 0.20896 | 7.1917 | 25.332
|  | 7.1944 | 0.045756 | 0.21822 | 7.1944 | 25.296
|  | 7.1972 | 0.049316 | 0.3142 | 7.1972 | 25.254
|  | 7.2 | 0.14402 | 0.28365 | 7.2 | 25.395
|  | 7.2028 | 0.095152 | 0.2754 | 7.2028 | 25.56
|  | 7.2056 | 0.065835 | 0.3571 | 7.2056 | 25.449
|  | 7.2083 | 0.058391 | 0.30619 | 7.2083 | 25.392
|  | 7.2111 | -0.023663 | 0.39447 | 7.2111 | 25.535
|  | 7.2139 | -0.052876 | 0.40444 | 7.2139 | 25.373
|  | 7.2167 | -0.078721 | 0.38813 | 7.2167 | 25.185
|  | 7.2194 | -0.04373 | 0.40299 | 7.2194 | 24.977
|  | 7.2222 | -0.014669 | 0.39196 | 7.2222 | 24.907
|  | 7.225 | 0.023016 | 0.39747 | 7.225 | 25.174
|  | 7.2278 | 0.063855 | 0.36163 | 7.2278 | 25.182
|  | 7.2306 | 0.085913 | 0.43735 | 7.2306 | 25.188
|  | 7.2333 | 0.098566 | 0.43667 | 7.2333 | 25.257
|  | 7.2361 | 0.090893 | 0.41472 | 7.2361 | 25.236
|  | 7.2389 | 0.080707 | 0.37503 | 7.2389 | 25.194
|  | 7.2417 | 0.03663 | 0.39022 | 7.2417 | 25.21
|  | 7.2444 | 0.04185 | 0.38828 | 7.2444 | 25.19
|  | 7.2472 | 0.047463 | 0.33324 | 7.2472 | 25.101
|  | 7.25 | -0.017016 | 0.31673 | 7.25 | 25.111
|  | 7.2528 | -0.042628 | 0.30368 | 7.2528 | 25.174
|  | 7.2556 | -0.092179 | 0.22786 | 7.2556 | 25.226
|  | 7.2583 | -0.18112 | 0.2303 | 7.2583 | 25.324
|  | 7.2611 | -0.16917 | 0.28208 | 7.2611 | 25.201
|  | 7.2639 | -0.18649 | 0.28386 | 7.2639 | 25.256
|  | 7.2667 | -0.18997 | 0.32272 | 7.2667 | 25.299
|  | 7.2694 | -0.19542 | 0.27692 | 7.2694 | 25.383
|  | 7.2722 | -0.18875 | 0.27241 | 7.2722 | 25.504
|  | 7.275 | -0.20733 | 0.29381 | 7.275 | 25.383
|  | 7.2778 | -0.18461 | 0.34823 | 7.2778 | 25.39
|  | 7.2806 | -0.20867 | 0.39154 | 7.2806 | 25.414
|  | 7.2833 | -0.28078 | 0.44654 | 7.2833 | 25.418
|  | 7.2861 | -0.24602 | 0.41377 | 7.2861 | 25.54
|  | 7.2889 | -0.25122 | 0.4249 | 7.2889 | 25.709
|  | 7.2917 | -0.25025 | 0.38273 | 7.2917 | 25.481
|  | 7.2944 | -0.25047 | 0.42584 | 7.2944 | 25.517
|  | 7.2972 | -0.25996 | 0.47125 | 7.2972 | 25.638
|  | 7.3 | -0.21246 | 0.46878 | 7.3 | 25.421
|  | 7.3028 | -0.21932 | 0.48621 | 7.3028 | 25.416
|  | 7.3056 | -0.17438 | 0.5051 | 7.3056 | 25.639
|  | 7.3083 | -0.13797 | 0.47494 | 7.3083 | 25.629
|  | 7.3111 | -0.15754 | 0.46316 | 7.3111 | 25.438
|  | 7.3139 | -0.12496 | 0.49375 | 7.3139 | 25.163
|  | 7.3167 | -0.16325 | 0.52402 | 7.3167 | 25.082
|  | 7.3194 | -0.16663 | 0.48148 | 7.3194 | 25.074
|  | 7.3222 | -0.11269 | 0.5087 | 7.3222 | 25.169
|  | 7.325 | -0.098826 | 0.51544 | 7.325 | 25.355
|  | 7.3278 | -0.078842 | 0.5621 | 7.3278 | 25.236
|  | 7.3306 | -0.060699 | 0.59283 | 7.3306 | 25.347
|  | 7.3333 | -0.033066 | 0.52622 | 7.3333 | 25.296
|  | 7.3361 | -0.022639 | 0.47896 | 7.3361 | 25.293
|  | 7.3389 | -0.033327 | 0.43474 | 7.3389 | 25.263
|  | 7.3417 | 0.018727 | 0.41822 | 7.3417 | 25.292
|  | 7.3444 | -0.036512 | 0.47274 | 7.3444 | 25.258
|  | 7.3472 | -0.048891 | 0.49122 | 7.3472 | 25.121
|  | 7.35 | -0.096328 | 0.55368 | 7.35 | 25.017
|  | 7.3528 | -0.077526 | 0.55345 | 7.3528 | 24.999
|  | 7.3556 | -0.062144 | 0.5763 | 7.3556 | 25.04
|  | 7.3583 | -0.10619 | 0.59078 | 7.3583 | 24.952
|  | 7.3611 | -0.096017 | 0.56005 | 7.3611 | 25.122
|  | 7.3639 | -0.14484 | 0.55856 | 7.3639 | 25.21
|  | 7.3667 | -0.15521 | 0.61658 | 7.3667 | 25.093
|  | 7.3694 | -0.14453 | 0.62092 | 7.3694 | 25.243
|  | 7.3722 | -0.17434 | 0.67606 | 7.3722 | 25.473
|  | 7.375 | -0.1425 | 0.67405 | 7.375 | 25.469
|  | 7.3778 | -0.11282 | 0.685 | 7.3778 | 25.366
|  | 7.3806 | -0.082595 | 0.65665 | 7.3806 | 25.459
|  | 7.3833 | -0.023832 | 0.65624 | 7.3833 | 25.459
|  | 7.3861 | -0.041291 | 0.65504 | 7.3861 | 25.428
|  | 7.3889 | -0.019745 | 0.65334 | 7.3889 | 25.144
|  | 7.3917 | -0.078787 | 0.69836 | 7.3917 | 24.99
|  | 7.3944 | -0.12763 | 0.77032 | 7.3944 | 24.913
|  | 7.3972 | -0.10736 | 0.79509 | 7.3972 | 24.999
|  | 7.4 | -0.1313 | 0.83297 | 7.4 | 24.979
|  | 7.4028 | -0.13268 | 0.86672 | 7.4028 | 24.935
|  | 7.4056 | -0.12365 | 0.838 | 7.4056 | 24.875
|  | 7.4083 | -0.073817 | 0.79121 | 7.4083 | 24.785
|  | 7.4111 | -0.093749 | 0.75902 | 7.4111 | 24.901
|  | 7.4139 | -0.053429 | 0.73798 | 7.4139 | 24.866
|  | 7.4167 | -0.1095 | 0.79532 | 7.4167 | 24.639
|  | 7.4194 | -0.088203 | 0.83395 | 7.4194 | 24.668
|  | 7.4222 | -0.10005 | 0.87444 | 7.4222 | 24.657
|  | 7.425 | -0.11512 | 0.84467 | 7.425 | 24.51
|  | 7.4278 | -0.071822 | 0.87356 | 7.4278 | 24.584
|  | 7.4306 | -0.064044 | 0.8382 | 7.4306 | 24.709
|  | 7.4333 | -0.067986 | 0.87811 | 7.4333 | 24.947
|  | 7.4361 | -0.058878 | 0.83603 | 7.4361 | 24.868
|  | 7.4389 | -0.11277 | 0.82017 | 7.4389 | 24.822
|  | 7.4417 | -0.18321 | 0.79634 | 7.4417 | 24.972
|  | 7.4444 | -0.12602 | 0.77882 | 7.4444 | 25.014
|  | 7.4472 | -0.16076 | 0.77546 | 7.4472 | 25.064
|  | 7.45 | -0.084123 | 0.813 | 7.45 | 25.173
|  | 7.4528 | -0.077577 | 0.75741 | 7.4528 | 25.289
|  | 7.4556 | -0.072803 | 0.70776 | 7.4556 | 25.551
|  | 7.4583 | -0.08595 | 0.69311 | 7.4583 | 25.75
|  | 7.4611 | -0.08005 | 0.68147 | 7.4611 | 25.617
|  | 7.4639 | -0.11435 | 0.71729 | 7.4639 | 25.359
|  | 7.4667 | -0.11542 | 0.7291 | 7.4667 | 25.49
|  | 7.4694 | -0.094021 | 0.77077 | 7.4694 | 25.534
|  | 7.4722 | -0.12851 | 0.80872 | 7.4722 | 25.577
|  | 7.475 | -0.088554 | 0.73481 | 7.475 | 25.629
|  | 7.4778 | -0.077208 | 0.66733 | 7.4778 | 25.54
|  | 7.4806 | -0.088065 | 0.62592 | 7.4806 | 25.437
|  | 7.4833 | -0.044502 | 0.6368 | 7.4833 | 25.564
|  | 7.4861 | -0.070337 | 0.63846 | 7.4861 | 25.416
|  | 7.4889 | -0.061757 | 0.6588 | 7.4889 | 25.446
|  | 7.4917 | -0.045076 | 0.62899 | 7.4917 | 25.525
|  | 7.4944 | -0.088108 | 0.70623 | 7.4944 | 25.494
|  | 7.4972 | -0.10135 | 0.74554 | 7.4972 | 25.285
|  | 7.5 | -0.063233 | 0.76471 | 7.5 | 25.254
|  | 7.5028 | -0.11989 | 0.78671 | 7.5028 | 25.401
|  | 7.5056 | -0.13149 | 0.7873 | 7.5056 | 25.349
|  | 7.5083 | -0.168 | 0.7943 | 7.5083 | 25.155
|  | 7.5111 | -0.18661 | 0.84515 | 7.5111 | 24.894
|  | 7.5139 | -0.20394 | 0.89634 | 7.5139 | 24.75
|  | 7.5167 | -0.17076 | 0.86176 | 7.5167 | 25.067
|  | 7.5194 | -0.17943 | 0.87311 | 7.5194 | 25.472
|  | 7.5222 | -0.1477 | 0.83663 | 7.5222 | 25.399
|  | 7.525 | -0.20589 | 0.83308 | 7.525 | 25.335
|  | 7.5278 | -0.19944 | 0.80732 | 7.5278 | 25.53
|  | 7.5306 | -0.21586 | 0.80541 | 7.5306 | 25.471
|  | 7.5333 | -0.17052 | 0.80319 | 7.5333 | 25.578
|  | 7.5361 | -0.1863 | 0.82997 | 7.5361 | 25.589
|  | 7.5389 | -0.15306 | 0.83227 | 7.5389 | 25.533
|  | 7.5417 | -0.18212 | 0.83969 | 7.5417 | 25.665
|  | 7.5444 | -0.16836 | 0.82176 | 7.5444 | 25.711
|  | 7.5472 | -0.15667 | 0.85915 | 7.5472 | 25.77
|  | 7.55 | -0.15984 | 0.8475 | 7.55 | 25.629
|  | 7.5528 | -0.13035 | 0.80243 | 7.5528 | 25.548
|  | 7.5556 | -0.10858 | 0.79113 | 7.5556 | 25.398
|  | 7.5583 | -0.11726 | 0.83238 | 7.5583 | 25.516
|  | 7.5611 | -0.12701 | 0.8031 | 7.5611 | 25.608
|  | 7.5639 | -0.05516 | 0.79668 | 7.5639 | 25.676
|  | 7.5667 | -0.074568 | 0.76384 | 7.5667 | 25.517
|  | 7.5694 | -0.057187 | 0.7382 | 7.5694 | 25.544
|  | 7.5722 | -0.034763 | 0.72956 | 7.5722 | 25.443
|  | 7.575 | -0.017614 | 0.77389 | 7.575 | 25.154
|  | 7.5778 | -0.03044 | 0.73444 | 7.5778 | 25.138
|  | 7.5806 | -0.017343 | 0.75662 | 7.5806 | 25.034
|  | 7.5833 | 0.089292 | 0.78862 | 7.5833 | 25.319
|  | 7.5861 | 0.078855 | 0.79014 | 7.5861 | 25.565
|  | 7.5889 | 0.087072 | 0.7603 | 7.5889 | 25.515
|  | 7.5917 | 0.05056 | 0.78149 | 7.5917 | 25.585
|  | 7.5944 | 0.076207 | 0.78802 | 7.5944 | 25.393
|  | 7.5972 | 0.12375 | 0.79252 | 7.5972 | 25.265
|  | 7.6 | 0.17818 | 0.78211 | 7.6 | 25.388
|  | 7.6028 | 0.18875 | 0.74715 | 7.6028 | 25.382
|  | 7.6056 | 0.18551 | 0.62676 | 7.6056 | 25.353
|  | 7.6083 | 0.23064 | 0.58993 | 7.6083 | 25.234
|  | 7.6111 | 0.22272 | 0.57496 | 7.6111 | 25.016
|  | 7.6139 | 0.24271 | 0.54953 | 7.6139 | 24.826
|  | 7.6167 | 0.22123 | 0.5201 | 7.6167 | 24.717
|  | 7.6194 | 0.25432 | 0.53336 | 7.6194 | 24.762
|  | 7.6222 | 0.2425 | 0.53934 | 7.6222 | 25
|  | 7.625 | 0.30558 | 0.54961 | 7.625 | 25.054
|  | 7.6278 | 0.34085 | 0.52634 | 7.6278 | 24.935
|  | 7.6306 | 0.31873 | 0.50607 | 7.6306 | 24.985
|  | 7.6333 | 0.34038 | 0.4726 | 7.6333 | 24.832
|  | 7.6361 | 0.36809 | 0.49717 | 7.6361 | 24.923
|  | 7.6389 | 0.38738 | 0.51663 | 7.6389 | 25.139
|  | 7.6417 | 0.31626 | 0.53086 | 7.6417 | 25.086
|  | 7.6444 | 0.37277 | 0.54315 | 7.6444 | 24.978
|  | 7.6472 | 0.40518 | 0.53032 | 7.6472 | 25.15
|  | 7.65 | 0.41549 | 0.54182 | 7.65 | 25.076
|  | 7.6528 | 0.42977 | 0.56714 | 7.6528 | 25.126
|  | 7.6556 | 0.39318 | 0.57193 | 7.6556 | 25.148
|  | 7.6583 | 0.36591 | 0.6036 | 7.6583 | 25.219
|  | 7.6611 | 0.35718 | 0.66215 | 7.6611 | 25.484
|  | 7.6639 | 0.36441 | 0.73741 | 7.6639 | 25.621
|  | 7.6667 | 0.37535 | 0.7408 | 7.6667 | 25.439
|  | 7.6694 | 0.36666 | 0.79769 | 7.6694 | 25.52
|  | 7.6722 | 0.34012 | 0.76306 | 7.6722 | 25.512
|  | 7.675 | 0.38038 | 0.75419 | 7.675 | 25.519
|  | 7.6778 | 0.38069 | 0.75442 | 7.6778 | 25.492
|  | 7.6806 | 0.35847 | 0.77753 | 7.6806 | 25.515
|  | 7.6833 | 0.33411 | 0.77309 | 7.6833 | 25.421
|  | 7.6861 | 0.33184 | 0.76039 | 7.6861 | 25.574
|  | 7.6889 | 0.38417 | 0.79423 | 7.6889 | 25.483
|  | 7.6917 | 0.35011 | 0.83884 | 7.6917 | 25.549
|  | 7.6944 | 0.36507 | 0.83017 | 7.6944 | 25.472
|  | 7.6972 | 0.3415 | 0.81847 | 7.6972 | 25.589
|  | 7.7 | 0.37841 | 0.77551 | 7.7 | 25.654
|  | 7.7028 | 0.36308 | 0.73014 | 7.7028 | 25.589
|  | 7.7056 | 0.31783 | 0.71903 | 7.7056 | 25.636
|  | 7.7083 | 0.35037 | 0.75475 | 7.7083 | 25.682
|  | 7.7111 | 0.28972 | 0.73231 | 7.7111 | 25.682
|  | 7.7139 | 0.32768 | 0.72326 | 7.7139 | 25.515
|  | 7.7167 | 0.3485 | 0.73895 | 7.7167 | 25.303
|  | 7.7194 | 0.35263 | 0.73832 | 7.7194 | 25.113
|  | 7.7222 | 0.34933 | 0.74851 | 7.7222 | 25.623
|  | 7.725 | 0.31584 | 0.8201 | 7.725 | 25.664
|  | 7.7278 | 0.34552 | 0.81297 | 7.7278 | 25.467
|  | 7.7306 | 0.32766 | 0.92206 | 7.7306 | 25.427
|  | 7.7333 | 0.3108 | 0.92658 | 7.7333 | 25.496
|  | 7.7361 | 0.33986 | 0.93171 | 7.7361 | 25.66
|  | 7.7389 | 0.3335 | 0.90604 | 7.7389 | 25.615
|  | 7.7417 | 0.32822 | 0.88615 | 7.7417 | 25.38
|  | 7.7444 | 0.33444 | 0.91682 | 7.7444 | 25.147
|  | 7.7472 | 0.31665 | 0.91198 | 7.7472 | 25.01
|  | 7.75 | 0.33318 | 0.8742 | 7.75 | 25.036
|  | 7.7528 | 0.31825 | 0.87016 | 7.7528 | 24.965
|  | 7.7556 | 0.33913 | 0.88058 | 7.7556 | 24.833
|  | 7.7583 | 0.29851 | 0.89685 | 7.7583 | 24.699
|  | 7.7611 | 0.27135 | 0.92804 | 7.7611 | 24.721
|  | 7.7639 | 0.28873 | 0.93243 | 7.7639 | 24.736
|  | 7.7667 | 0.25171 | 0.95661 | 7.7667 | 24.692
|  | 7.7694 | 0.26766 | 0.99826 | 7.7694 | 25.049
|  | 7.7722 | 0.24105 | 1.012 | 7.7722 | 25.332
|  | 7.775 | 0.18786 | 1.0058 | 7.775 | 25.384
|  | 7.7778 | 0.17926 | 1.0079 | 7.7778 | 25.388
|  | 7.7806 | 0.16666 | 0.99592 | 7.7806 | 25.247
|  | 7.7833 | 0.12892 | 1.0023 | 7.7833 | 25.447
|  | 7.7861 | 0.12152 | 0.97165 | 7.7861 | 25.329
|  | 7.7889 | 0.19766 | 0.90351 | 7.7889 | 25.469
|  | 7.7917 | 0.18148 | 0.91325 | 7.7917 | 25.39
|  | 7.7944 | 0.14419 | 0.88171 | 7.7944 | 25.42
|  | 7.7972 | 0.16835 | 0.91556 | 7.7972 | 25.51
|  | 7.8 | 0.22109 | 0.93775 | 7.8 | 25.408
|  | 7.8028 | 0.19406 | 0.92402 | 7.8028 | 25.266
|  | 7.8056 | 0.19432 | 0.90255 | 7.8056 | 25.341
|  | 7.8083 | 0.17198 | 0.90605 | 7.8083 | 25.398
|  | 7.8111 | 0.18325 | 0.94683 | 7.8111 | 25.227
|  | 7.8139 | 0.2057 | 0.90334 | 7.8139 | 25.234
|  | 7.8167 | 0.23233 | 0.90237 | 7.8167 | 25.445
|  | 7.8194 | 0.25868 | 0.91903 | 7.8194 | 25.346
|  | 7.8222 | 0.29765 | 0.93567 | 7.8222 | 25.356
|  | 7.825 | 0.32526 | 0.87242 | 7.825 | 25.358
|  | 7.8278 | 0.31634 | 0.83135 | 7.8278 | 25.138
|  | 7.8306 | 0.311 | 0.81193 | 7.8306 | 25.361
|  | 7.8333 | 0.30399 | 0.81374 | 7.8333 | 25.453
|  | 7.8361 | 0.28375 | 0.82876 | 7.8361 | 25.56
|  | 7.8389 | 0.26766 | 0.86305 | 7.8389 | 25.521
|  | 7.8417 | 0.25775 | 0.8402 | 7.8417 | 25.476
|  | 7.8444 | 0.2673 | 0.81556 | 7.8444 | 25.551
|  | 7.8472 | 0.2207 | 0.83631 | 7.8472 | 25.34
|  | 7.85 | 0.22418 | 0.87608 | 7.85 | 25.282
|  | 7.8528 | 0.20307 | 0.96312 | 7.8528 | 25.295
|  | 7.8556 | 0.19304 | 0.89008 | 7.8556 | 25.231
|  | 7.8583 | 0.14677 | 0.89435 | 7.8583 | 25.363
|  | 7.8611 | 0.19424 | 0.87242 | 7.8611 | 25.244
|  | 7.8639 | 0.20953 | 0.89371 | 7.8639 | 24.977
|  | 7.8667 | 0.24759 | 0.90494 | 7.8667 | 25.143
|  | 7.8694 | 0.30389 | 0.85452 | 7.8694 | 25.311
|  | 7.8722 | 0.25893 | 0.83754 | 7.8722 | 25.375
|  | 7.875 | 0.26011 | 0.86303 | 7.875 | 25.378
|  | 7.8778 | 0.27125 | 0.86657 | 7.8778 | 25.216
|  | 7.8806 | 0.28038 | 0.85167 | 7.8806 | 25.226
|  | 7.8833 | 0.27581 | 0.89958 | 7.8833 | 25.311
|  | 7.8861 | 0.28317 | 0.95226 | 7.8861 | 25.088
|  | 7.8889 | 0.32393 | 1.0231 | 7.8889 | 24.788
|  | 7.8917 | 0.3823 | 0.99562 | 7.8917 | 24.686
|  | 7.8944 | 0.3951 | 1.0272 | 7.8944 | 24.996
|  | 7.8972 | 0.45026 | 0.98894 | 7.8972 | 25.147
|  | 7.9 | 0.48078 | 0.99467 | 7.9 | 25.386
|  | 7.9028 | 0.46604 | 1.037 | 7.9028 | 25.366
|  | 7.9056 | 0.48399 | 1.027 | 7.9056 | 25.333
|  | 7.9083 | 0.53407 | 0.96095 | 7.9083 | 25.549
|  | 7.9111 | 0.53684 | 0.89682 | 7.9111 | 25.773
|  | 7.9139 | 0.52102 | 0.90565 | 7.9139 | 25.799
|  | 7.9167 | 0.53736 | 0.88042 | 7.9167 | 25.664
|  | 7.9194 | 0.5117 | 0.89341 | 7.9194 | 25.546
|  | 7.9222 | 0.48895 | 0.91941 | 7.9222 | 25.321
|  | 7.925 | 0.46142 | 0.93554 | 7.925 | 25.233
|  | 7.9278 | 0.38918 | 0.92835 | 7.9278 | 25.246
|  | 7.9306 | 0.39671 | 0.97199 | 7.9306 | 25.115
|  | 7.9333 | 0.38364 | 0.9393 | 7.9333 | 25.022
|  | 7.9361 | 0.33946 | 0.94597 | 7.9361 | 25.057
|  | 7.9389 | 0.31375 | 0.95797 | 7.9389 | 25.063
|  | 7.9417 | 0.33635 | 0.94825 | 7.9417 | 25.12
|  | 7.9444 | 0.3652 | 0.92572 | 7.9444 | 25.307
|  | 7.9472 | 0.29627 | 0.89499 | 7.9472 | 25.382
|  | 7.95 | 0.25552 | 0.85881 | 7.95 | 25.425
|  | 7.9528 | 0.27234 | 0.80038 | 7.9528 | 25.419
|  | 7.9556 | 0.24759 | 0.82254 | 7.9556 | 25.486
|  | 7.9583 | 0.28844 | 0.82784 | 7.9583 | 25.557
|  | 7.9611 | 0.29133 | 0.79954 | 7.9611 | 25.365
|  | 7.9639 | 0.28667 | 0.79996 | 7.9639 | 25.175
|  | 7.9667 | 0.27504 | 0.80621 | 7.9667 | 25.167
|  | 7.9694 | 0.32993 | 0.79989 | 7.9694 | 25.342
|  | 7.9722 | 0.33761 | 0.85163 | 7.9722 | 25.434
|  | 7.975 | 0.38365 | 0.90842 | 7.975 | 25.645
|  | 7.9778 | 0.32342 | 0.9206 | 7.9778 | 25.861
|  | 7.9806 | 0.33843 | 0.88929 | 7.9806 | 25.982
|  | 7.9833 | 0.3562 | 0.8675 | 7.9833 | 25.764
|  | 7.9861 | 0.39196 | 0.90221 | 7.9861 | 25.748
|  | 7.9889 | 0.36705 | 0.8885 | 7.9889 | 25.88
|  | 7.9917 | 0.36409 | 0.88348 | 7.9917 | 25.555
|  | 7.9944 | 0.37506 | 0.86725 | 7.9944 | 25.314
|  | 7.9972 | 0.41152 | 0.85664 | 7.9972 | 25.269
|  | 8 | 0.38733 | 0.84689 | 8 | 25.21
|  | 8.0028 | 0.35182 | 0.85255 | 8.0028 | 25.075
|  | 8.0056 | 0.36712 | 0.87565 | 8.0056 | 24.979
|  | 8.0083 | 0.40961 | 0.92643 | 8.0083 | 24.828
|  | 8.0111 | 0.42514 | 0.90581 | 8.0111 | 25.065
|  | 8.0139 | 0.43736 | 0.92074 | 8.0139 | 25.059
|  | 8.0167 | 0.39698 | 0.88176 | 8.0167 | 24.835
|  | 8.0194 | 0.40284 | 0.91749 | 8.0194 | 24.841
|  | 8.0222 | 0.43064 | 0.93914 | 8.0222 | 24.857
|  | 8.025 | 0.41893 | 0.97218 | 8.025 | 24.854
|  | 8.0278 | 0.44948 | 0.95816 | 8.0278 | 24.892
|  | 8.0306 | 0.45855 | 0.99006 | 8.0306 | 24.969
|  | 8.0333 | 0.46961 | 1.0117 | 8.0333 | 24.973
|  | 8.0361 | 0.50014 | 1.027 | 8.0361 | 25.17
|  | 8.0389 | 0.476 | 1.0676 | 8.0389 | 25.22
|  | 8.0417 | 0.44052 | 1.0868 | 8.0417 | 25.385
|  | 8.0444 | 0.42925 | 1.1279 | 8.0444 | 25.544
|  | 8.0472 | 0.46182 | 1.1063 | 8.0472 | 25.528
|  | 8.05 | 0.4879 | 1.1171 | 8.05 | 25.38
|  | 8.0528 | 0.47649 | 1.1473 | 8.0528 | 25.255
|  | 8.0556 | 0.42939 | 1.2111 | 8.0556 | 25.376
|  | 8.0583 | 0.44333 | 1.2074 | 8.0583 | 25.618
|  | 8.0611 | 0.49484 | 1.2195 | 8.0611 | 25.612
|  | 8.0639 | 0.48371 | 1.1545 | 8.0639 | 25.557
|  | 8.0667 | 0.4426 | 1.1608 | 8.0667 | 25.4
|  | 8.0694 | 0.43924 | 1.1748 | 8.0694 | 25.474
|  | 8.0722 | 0.4421 | 1.171 | 8.0722 | 25.228
|  | 8.075 | 0.48038 | 1.2059 | 8.075 | 25.159
|  | 8.0778 | 0.51484 | 1.2046 | 8.0778 | 25.153
|  | 8.0806 | 0.52749 | 1.1693 | 8.0806 | 25.176
|  | 8.0833 | 0.55168 | 1.162 | 8.0833 | 25.34
|  | 8.0861 | 0.50352 | 1.1889 | 8.0861 | 25.304
|  | 8.0889 | 0.45639 | 1.1332 | 8.0889 | 25.29
|  | 8.0917 | 0.40953 | 1.1263 | 8.0917 | 25.326
|  | 8.0944 | 0.43047 | 1.1187 | 8.0944 | 25.255
|  | 8.0972 | 0.4405 | 1.0719 | 8.0972 | 25.378
|  | 8.1 | 0.50032 | 1.0631 | 8.1 | 25.404
|  | 8.1028 | 0.50842 | 0.99031 | 8.1028 | 25.282
|  | 8.1056 | 0.51699 | 1.0253 | 8.1056 | 25.276
|  | 8.1083 | 0.54109 | 1.0377 | 8.1083 | 25.212
|  | 8.1111 | 0.56262 | 1.0487 | 8.1111 | 25.366
|  | 8.1139 | 0.61962 | 1.0221 | 8.1139 | 25.515
|  | 8.1167 | 0.58959 | 1.0493 | 8.1167 | 25.409
|  | 8.1194 | 0.55149 | 1.037 | 8.1194 | 25.334
|  | 8.1222 | 0.58816 | 1.0748 | 8.1222 | 25.227
|  | 8.125 | 0.61117 | 1.0596 | 8.125 | 25.22
|  | 8.1278 | 0.64948 | 1.0952 | 8.1278 | 25.126
|  | 8.1306 | 0.64047 | 1.089 | 8.1306 | 24.997
|  | 8.1333 | 0.62063 | 1.0666 | 8.1333 | 25.169
|  | 8.1361 | 0.60184 | 1.0742 | 8.1361 | 25.229
|  | 8.1389 | 0.60518 | 1.0818 | 8.1389 | 25.376
|  | 8.1417 | 0.68648 | 1.0453 | 8.1417 | 25.286
|  | 8.1444 | 0.6715 | 0.98961 | 8.1444 | 25.219
|  | 8.1472 | 0.71014 | 0.99273 | 8.1472 | 25.403
|  | 8.15 | 0.71211 | 0.99562 | 8.15 | 25.383
|  | 8.1528 | 0.73487 | 0.98816 | 8.1528 | 25.362
|  | 8.1556 | 0.77103 | 0.96903 | 8.1556 | 25.332
|  | 8.1583 | 0.73063 | 0.92866 | 8.1583 | 25.354
|  | 8.1611 | 0.74592 | 0.96331 | 8.1611 | 25.159
|  | 8.1639 | 0.72582 | 0.99278 | 8.1639 | 25.044
|  | 8.1667 | 0.71883 | 1.0014 | 8.1667 | 25.309
|  | 8.1694 | 0.69106 | 0.95759 | 8.1694 | 25.453
|  | 8.1722 | 0.65695 | 0.94268 | 8.1722 | 25.443
|  | 8.175 | 0.66464 | 0.91743 | 8.175 | 25.384
|  | 8.1778 | 0.67502 | 0.91753 | 8.1778 | 25.402
|  | 8.1806 | 0.64308 | 0.89776 | 8.1806 | 25.626
|  | 8.1833 | 0.6607 | 0.89224 | 8.1833 | 25.717
|  | 8.1861 | 0.6311 | 0.86845 | 8.1861 | 25.337
|  | 8.1889 | 0.61541 | 0.88324 | 8.1889 | 25.1
|  | 8.1917 | 0.66983 | 0.93488 | 8.1917 | 25.094
|  | 8.1944 | 0.67205 | 0.91211 | 8.1944 | 25.291
|  | 8.1972 | 0.6598 | 0.89099 | 8.1972 | 25.539
|  | 8.2 | 0.56243 | 0.94965 | 8.2 | 25.416
|  | 8.2028 | 0.58599 | 0.99172 | 8.2028 | 25.35
|  | 8.2056 | 0.60211 | 1.0045 | 8.2056 | 25.506
|  | 8.2083 | 0.59221 | 0.97922 | 8.2083 | 25.588
|  | 8.2111 | 0.61605 | 0.93741 | 8.2111 | 25.559
|  | 8.2139 | 0.60362 | 1.0005 | 8.2139 | 25.359
|  | 8.2167 | 0.61637 | 1.061 | 8.2167 | 25.302
|  | 8.2194 | 0.61617 | 1.0668 | 8.2194 | 25.184
|  | 8.2222 | 0.67253 | 1.0069 | 8.2222 | 25.218
|  | 8.225 | 0.64953 | 1.0462 | 8.225 | 24.99
|  | 8.2278 | 0.65329 | 1.0409 | 8.2278 | 24.882
|  | 8.2306 | 0.65683 | 1.0652 | 8.2306 | 25.176
|  | 8.2333 | 0.69457 | 1.0796 | 8.2333 | 25.293
|  | 8.2361 | 0.69479 | 1.0886 | 8.2361 | 25.253
|  | 8.2389 | 0.71061 | 1.1111 | 8.2389 | 25.097
|  | 8.2417 | 0.70021 | 1.113 | 8.2417 | 24.979
|  | 8.2444 | 0.69722 | 1.0359 | 8.2444 | 24.826
|  | 8.2472 | 0.72305 | 1.0469 | 8.2472 | 24.658
|  | 8.25 | 0.68799 | 1.0127 | 8.25 | 24.571
|  | 8.2528 | 0.66752 | 1.0529 | 8.2528 | 24.919
|  | 8.2556 | 0.66503 | 1.0691 | 8.2556 | 25.066
|  | 8.2583 | 0.65927 | 1.0701 | 8.2583 | 24.937
|  | 8.2611 | 0.64838 | 1.0932 | 8.2611 | 25.206
|  | 8.2639 | 0.61745 | 1.1173 | 8.2639 | 25.287
|  | 8.2667 | 0.64121 | 1.1459 | 8.2667 | 25.222
|  | 8.2694 | 0.60292 | 1.1898 | 8.2694 | 25.048
|  | 8.2722 | 0.61363 | 1.1291 | 8.2722 | 24.822
|  | 8.275 | 0.5964 | 1.1212 | 8.275 | 24.806
|  | 8.2778 | 0.58819 | 1.1561 | 8.2778 | 24.991
|  | 8.2806 | 0.59345 | 1.1742 | 8.2806 | 24.832
|  | 8.2833 | 0.6219 | 1.1345 | 8.2833 | 24.651
|  | 8.2861 | 0.67538 | 1.1328 | 8.2861 | 24.57
|  | 8.2889 | 0.72449 | 1.1317 | 8.2889 | 24.871
|  | 8.2917 | 0.72414 | 1.1123 | 8.2917 | 24.989
|  | 8.2944 | 0.68649 | 1.1226 | 8.2944 | 25.093
|  | 8.2972 | 0.70892 | 1.1124 | 8.2972 | 25.438
|  | 8.3 | 0.67409 | 1.1745 | 8.3 | 25.506
|  | 8.3028 | 0.69032 | 1.2333 | 8.3028 | 25.556
|  | 8.3056 | 0.72546 | 1.1913 | 8.3056 | 25.576
|  | 8.3083 | 0.7232 | 1.175 | 8.3083 | 25.629
|  | 8.3111 | 0.82771 | 1.1156 | 8.3111 | 25.383
|  | 8.3139 | 0.83602 | 1.1036 | 8.3139 | 25.379
|  | 8.3167 | 0.80838 | 1.1081 | 8.3167 | 25.18
|  | 8.3194 | 0.86345 | 1.0834 | 8.3194 | 25.332
|  | 8.3222 | 0.88721 | 1.0377 | 8.3222 | 25.48
|  | 8.325 | 0.87127 | 0.98112 | 8.325 | 25.324
|  | 8.3278 | 0.92059 | 0.97951 | 8.3278 | 25.228
|  | 8.3306 | 0.95449 | 1.0208 | 8.3306 | 25.263
|  | 8.3333 | 0.98332 | 1.029 | 8.3333 | 25.352
|  | 8.3361 | 0.99712 | 0.97069 | 8.3361 | 25.53
|  | 8.3389 | 0.99215 | 0.96556 | 8.3389 | 25.423
|  | 8.3417 | 1.032 | 0.90545 | 8.3417 | 25.449
|  | 8.3444 | 1.0022 | 0.92979 | 8.3444 | 25.316
|  | 8.3472 | 0.94492 | 0.93874 | 8.3472 | 25.292
|  | 8.35 | 0.88109 | 0.99082 | 8.35 | 25.508
|  | 8.3528 | 0.89712 | 0.99562 | 8.3528 | 25.419
|  | 8.3556 | 0.90141 | 0.95333 | 8.3556 | 25.497
|  | 8.3583 | 0.9042 | 0.90428 | 8.3583 | 25.397
|  | 8.3611 | 0.92208 | 0.96984 | 8.3611 | 25.147
|  | 8.3639 | 0.9203 | 0.94825 | 8.3639 | 25.11
|  | 8.3667 | 0.91556 | 0.96868 | 8.3667 | 25.186
|  | 8.3694 | 0.83612 | 0.97052 | 8.3694 | 25.219
|  | 8.3722 | 0.82967 | 1.0375 | 8.3722 | 25.127
|  | 8.375 | 0.8617 | 1.0375 | 8.375 | 25.326
|  | 8.3778 | 0.82201 | 1.0491 | 8.3778 | 25.358
|  | 8.3806 | 0.88511 | 1.0775 | 8.3806 | 25.197
|  | 8.3833 | 0.87476 | 1.0996 | 8.3833 | 25.039
|  | 8.3861 | 0.85863 | 1.0799 | 8.3861 | 25.285
|  | 8.3889 | 0.79251 | 1.1115 | 8.3889 | 25.466
|  | 8.3917 | 0.88074 | 1.0454 | 8.3917 | 25.606
|  | 8.3944 | 0.86559 | 1.0709 | 8.3944 | 25.449
|  | 8.3972 | 0.82434 | 1.0745 | 8.3972 | 25.237
|  | 8.4 | 0.83139 | 1.1099 | 8.4 | 24.98
|  | 8.4028 | 0.84895 | 1.1142 | 8.4028 | 25.087
|  | 8.4056 | 0.95991 | 1.0159 | 8.4056 | 24.954
|  | 8.4083 | 1.0332 | 0.96901 | 8.4083 | 24.965
|  | 8.4111 | 1.0864 | 0.95249 | 8.4111 | 25.064
|  | 8.4139 | 1.0886 | 0.99937 | 8.4139 | 25.309
|  | 8.4167 | 1.1035 | 0.97749 | 8.4167 | 25.363
|  | 8.4194 | 1.0747 | 0.94144 | 8.4194 | 25.365
|  | 8.4222 | 1.0864 | 0.95013 | 8.4222 | 25.199
|  | 8.425 | 1.0868 | 0.96343 | 8.425 | 25.469
|  | 8.4278 | 1.0948 | 0.98718 | 8.4278 | 25.485
|  | 8.4306 | 1.0776 | 0.92745 | 8.4306 | 25.435
|  | 8.4333 | 1.0763 | 0.9112 | 8.4333 | 25.376
|  | 8.4361 | 1.1301 | 0.9 | 8.4361 | 25.253
|  | 8.4389 | 1.1005 | 0.87502 | 8.4389 | 25.302
|  | 8.4417 | 1.1364 | 0.88507 | 8.4417 | 25.173
|  | 8.4444 | 1.1252 | 0.86653 | 8.4444 | 25.179
|  | 8.4472 | 1.1566 | 0.82298 | 8.4472 | 25.188
|  | 8.45 | 1.0865 | 0.85268 | 8.45 | 25.081
|  | 8.4528 | 1.1349 | 0.84833 | 8.4528 | 24.962
|  | 8.4556 | 1.1509 | 0.87259 | 8.4556 | 25.13
|  | 8.4583 | 1.0693 | 0.91352 | 8.4583 | 25.174
|  | 8.4611 | 1.0501 | 0.90051 | 8.4611 | 25.052
|  | 8.4639 | 0.94769 | 0.98164 | 8.4639 | 25.157
|  | 8.4667 | 0.91908 | 0.98607 | 8.4667 | 25.233
|  | 8.4694 | 0.91647 | 0.98921 | 8.4694 | 25.518
|  | 8.4722 | 0.94535 | 0.98595 | 8.4722 | 25.484
|  | 8.475 | 0.97125 | 1.0324 | 8.475 | 25.644
|  | 8.4778 | 0.96442 | 0.99336 | 8.4778 | 25.863
|  | 8.4806 | 0.94063 | 0.99848 | 8.4806 | 25.675
|  | 8.4833 | 0.98581 | 0.99779 | 8.4833 | 25.354
|  | 8.4861 | 0.99791 | 0.99834 | 8.4861 | 25.265
|  | 8.4889 | 1.0219 | 1.0143 | 8.4889 | 25.275
|  | 8.4917 | 1.0512 | 1.0319 | 8.4917 | 25.357
|  | 8.4944 | 0.9967 | 1.0598 | 8.4944 | 25.37
|  | 8.4972 | 0.97268 | 1.0596 | 8.4972 | 25.311
|  | 8.5 | 0.97701 | 1.05 | 8.5 | 25.362
|  | 8.5028 | 0.98592 | 1.077 | 8.5028 | 25.3
|  | 8.5056 | 0.94811 | 1.0749 | 8.5056 | 25.111
|  | 8.5083 | 0.91052 | 1.0731 | 8.5083 | 24.938
|  | 8.5111 | 0.85344 | 1.0659 | 8.5111 | 24.958
|  | 8.5139 | 0.83696 | 1.0646 | 8.5139 | 25.008
|  | 8.5167 | 0.929 | 1.0095 | 8.5167 | 24.974
|  | 8.5194 | 0.95877 | 1.019 | 8.5194 | 25.097
|  | 8.5222 | 1.0117 | 0.99865 | 8.5222 | 25.323
|  | 8.525 | 1.0166 | 0.9835 | 8.525 | 25.471
|  | 8.5278 | 1.0051 | 0.96975 | 8.5278 | 25.339
|  | 8.5306 | 0.97569 | 0.9548 | 8.5306 | 25.184
|  | 8.5333 | 0.98402 | 0.90775 | 8.5333 | 25.574
|  | 8.5361 | 0.99629 | 0.94716 | 8.5361 | 25.681
|  | 8.5389 | 1.0148 | 0.92324 | 8.5389 | 25.627
|  | 8.5417 | 1.0194 | 0.91408 | 8.5417 | 25.631
|  | 8.5444 | 0.99047 | 0.91747 | 8.5444 | 25.597
|  | 8.5472 | 0.97875 | 0.97369 | 8.5472 | 25.517
|  | 8.55 | 0.97457 | 0.91753 | 8.55 | 25.224
|  | 8.5528 | 1.0071 | 0.91875 | 8.5528 | 25.269
|  | 8.5556 | 1.0316 | 0.87665 | 8.5556 | 25.54
|  | 8.5583 | 0.99673 | 0.87697 | 8.5583 | 25.283
|  | 8.5611 | 0.96097 | 0.90458 | 8.5611 | 25.089
|  | 8.5639 | 1.0419 | 0.91905 | 8.5639 | 25.152
|  | 8.5667 | 1.0764 | 0.92039 | 8.5667 | 25.215
|  | 8.5694 | 1.1001 | 0.90632 | 8.5694 | 25.068
|  | 8.5722 | 1.1513 | 0.88089 | 8.5722 | 25.047
|  | 8.575 | 1.0991 | 0.87119 | 8.575 | 25.087
|  | 8.5778 | 1.0661 | 0.85979 | 8.5778 | 25.208
|  | 8.5806 | 1.0413 | 0.87907 | 8.5806 | 25.304
|  | 8.5833 | 1.0706 | 0.89535 | 8.5833 | 25.51
|  | 8.5861 | 1.0876 | 0.89722 | 8.5861 | 25.374
|  | 8.5889 | 1.0912 | 0.90695 | 8.5889 | 25.2
|  | 8.5917 | 1.0557 | 0.92171 | 8.5917 | 25.096
|  | 8.5944 | 1.0857 | 0.87319 | 8.5944 | 25.318
|  | 8.5972 | 1.073 | 0.89581 | 8.5972 | 25.373
|  | 8.6 | 1.0407 | 0.88902 | 8.6 | 25.271
|  | 8.6028 | 1.0829 | 0.89435 | 8.6028 | 25.283
|  | 8.6056 | 1.0889 | 0.86166 | 8.6056 | 25.284
|  | 8.6083 | 1.1051 | 0.89616 | 8.6083 | 25.274
|  | 8.6111 | 1.0904 | 0.92766 | 8.6111 | 25.4
|  | 8.6139 | 1.0745 | 0.9805 | 8.6139 | 25.446
|  | 8.6167 | 1.0686 | 0.98254 | 8.6167 | 25.54
|  | 8.6194 | 1.1042 | 0.9664 | 8.6194 | 25.401
|  | 8.6222 | 1.0482 | 0.96947 | 8.6222 | 25.541
|  | 8.625 | 1.054 | 0.94998 | 8.625 | 25.465
|  | 8.6278 | 1.0294 | 0.97377 | 8.6278 | 25.439
|  | 8.6306 | 0.98722 | 0.97011 | 8.6306 | 25.416
|  | 8.6333 | 1.0259 | 1.0154 | 8.6333 | 25.543
|  | 8.6361 | 1.0497 | 1.0145 | 8.6361 | 25.615
|  | 8.6389 | 1.028 | 1.0349 | 8.6389 | 25.493
|  | 8.6417 | 1.0077 | 1.0336 | 8.6417 | 25.325
|  | 8.6444 | 1.0108 | 1.0165 | 8.6444 | 25.164
|  | 8.6472 | 1.0408 | 0.98525 | 8.6472 | 25.205
|  | 8.65 | 1.1084 | 0.96796 | 8.65 | 25.318
|  | 8.6528 | 1.1318 | 0.99601 | 8.6528 | 25.157
|  | 8.6556 | 1.1683 | 1.0147 | 8.6556 | 25.309
|  | 8.6583 | 1.183 | 1.0059 | 8.6583 | 25.125
|  | 8.6611 | 1.1435 | 0.97807 | 8.6611 | 25.216
|  | 8.6639 | 1.156 | 0.92924 | 8.6639 | 25.115
|  | 8.6667 | 1.1239 | 0.91869 | 8.6667 | 25.044
|  | 8.6694 | 1.1622 | 0.88201 | 8.6694 | 25.106
|  | 8.6722 | 1.1634 | 0.88002 | 8.6722 | 25.1
|  | 8.675 | 1.1899 | 0.88159 | 8.675 | 25.157
|  | 8.6778 | 1.2135 | 0.86993 | 8.6778 | 25.218
|  | 8.6806 | 1.2431 | 0.82548 | 8.6806 | 25.19
|  | 8.6833 | 1.2428 | 0.83443 | 8.6833 | 25.156
|  | 8.6861 | 1.2874 | 0.84429 | 8.6861 | 25.083
|  | 8.6889 | 1.3258 | 0.89948 | 8.6889 | 25.165
|  | 8.6917 | 1.3449 | 0.89909 | 8.6917 | 25.038
|  | 8.6944 | 1.3346 | 0.89999 | 8.6944 | 25.127
|  | 8.6972 | 1.3819 | 0.86909 | 8.6972 | 25.237
|  | 8.7 | 1.4227 | 0.88405 | 8.7 | 25.24
|  | 8.7028 | 1.4148 | 0.91461 | 8.7028 | 25.151
|  | 8.7056 | 1.4195 | 0.90299 | 8.7056 | 25.341
|  | 8.7083 | 1.3707 | 0.90028 | 8.7083 | 25.348
|  | 8.7111 | 1.3498 | 0.90243 | 8.7111 | 25.422
|  | 8.7139 | 1.3292 | 0.89612 | 8.7139 | 25.304
|  | 8.7167 | 1.316 | 0.92026 | 8.7167 | 25.303
|  | 8.7194 | 1.3345 | 0.92805 | 8.7194 | 25.299
|  | 8.7222 | 1.3642 | 0.93676 | 8.7222 | 25.303
|  | 8.725 | 1.3916 | 0.90259 | 8.725 | 25.485
|  | 8.7278 | 1.4176 | 0.86195 | 8.7278 | 25.522
|  | 8.7306 | 1.4376 | 0.88141 | 8.7306 | 25.583
|  | 8.7333 | 1.4492 | 0.81401 | 8.7333 | 25.524
|  | 8.7361 | 1.4332 | 0.80772 | 8.7361 | 25.501
|  | 8.7389 | 1.4583 | 0.83937 | 8.7389 | 25.763
|  | 8.7417 | 1.4679 | 0.84912 | 8.7417 | 25.745
|  | 8.7444 | 1.4726 | 0.81696 | 8.7444 | 25.802
|  | 8.7472 | 1.4715 | 0.74923 | 8.7472 | 25.848
|  | 8.75 | 1.4388 | 0.73458 | 8.75 | 25.949
|  | 8.7528 | 1.4712 | 0.70906 | 8.7528 | 25.853
|  | 8.7556 | 1.4647 | 0.7089 | 8.7556 | 25.761
|  | 8.7583 | 1.4504 | 0.6707 | 8.7583 | 25.472
|  | 8.7611 | 1.4733 | 0.62436 | 8.7611 | 25.381
|  | 8.7639 | 1.4697 | 0.67307 | 8.7639 | 25.601
|  | 8.7667 | 1.4798 | 0.69411 | 8.7667 | 25.434
|  | 8.7694 | 1.5433 | 0.68479 | 8.7694 | 25.315
|  | 8.7722 | 1.5344 | 0.68473 | 8.7722 | 25.408
|  | 8.775 | 1.5431 | 0.67166 | 8.775 | 25.397
|  | 8.7778 | 1.5737 | 0.67841 | 8.7778 | 25.26
|  | 8.7806 | 1.5559 | 0.69383 | 8.7806 | 25.306
|  | 8.7833 | 1.5531 | 0.70531 | 8.7833 | 25.411
|  | 8.7861 | 1.5347 | 0.71948 | 8.7861 | 25.3
|  | 8.7889 | 1.5629 | 0.71921 | 8.7889 | 25.35
|  | 8.7917 | 1.6074 | 0.73291 | 8.7917 | 25.28
|  | 8.7944 | 1.5948 | 0.72316 | 8.7944 | 25.02
|  | 8.7972 | 1.5814 | 0.72152 | 8.7972 | 25.048
|  | 8.8 | 1.587 | 0.70575 | 8.8 | 25.244
|  | 8.8028 | 1.6047 | 0.67214 | 8.8028 | 25.406
|  | 8.8056 | 1.599 | 0.6973 | 8.8056 | 25.326
|  | 8.8083 | 1.5664 | 0.71573 | 8.8083 | 25.1
|  | 8.8111 | 1.5768 | 0.70124 | 8.8111 | 24.979
|  | 8.8139 | 1.573 | 0.66256 | 8.8139 | 25.045
|  | 8.8167 | 1.5904 | 0.65098 | 8.8167 | 24.97
|  | 8.8194 | 1.587 | 0.65417 | 8.8194 | 24.968
|  | 8.8222 | 1.5833 | 0.60668 | 8.8222 | 24.863
|  | 8.825 | 1.5985 | 0.6046 | 8.825 | 24.851
|  | 8.8278 | 1.5274 | 0.63374 | 8.8278 | 25.16
|  | 8.8306 | 1.5454 | 0.63526 | 8.8306 | 25.407
|  | 8.8333 | 1.5521 | 0.62991 | 8.8333 | 25.602
|  | 8.8361 | 1.5355 | 0.62306 | 8.8361 | 25.849
|  | 8.8389 | 1.518 | 0.62891 | 8.8389 | 25.724
|  | 8.8417 | 1.5401 | 0.65798 | 8.8417 | 25.473
|  | 8.8444 | 1.5169 | 0.63965 | 8.8444 | 25.415
|  | 8.8472 | 1.4844 | 0.61707 | 8.8472 | 25.559
|  | 8.85 | 1.4557 | 0.64149 | 8.85 | 25.632
|  | 8.8528 | 1.4863 | 0.64484 | 8.8528 | 25.656
|  | 8.8556 | 1.487 | 0.61941 | 8.8556 | 25.763
|  | 8.8583 | 1.5369 | 0.62525 | 8.8583 | 25.531
|  | 8.8611 | 1.536 | 0.65083 | 8.8611 | 25.527
|  | 8.8639 | 1.5541 | 0.63914 | 8.8639 | 25.845
|  | 8.8667 | 1.6245 | 0.63688 | 8.8667 | 25.782
|  | 8.8694 | 1.6301 | 0.63395 | 8.8694 | 25.936
|  | 8.8722 | 1.6376 | 0.68312 | 8.8722 | 25.905
|  | 8.875 | 1.6058 | 0.69788 | 8.875 | 25.7
|  | 8.8778 | 1.5993 | 0.69872 | 8.8778 | 25.672
|  | 8.8806 | 1.5816 | 0.74603 | 8.8806 | 25.824
|  | 8.8833 | 1.6094 | 0.73079 | 8.8833 | 25.891
|  | 8.8861 | 1.6624 | 0.69963 | 8.8861 | 26.018
|  | 8.8889 | 1.703 | 0.68468 | 8.8889 | 25.861
|  | 8.8917 | 1.7432 | 0.65228 | 8.8917 | 25.936
|  | 8.8944 | 1.7516 | 0.66371 | 8.8944 | 25.925
|  | 8.8972 | 1.7916 | 0.65892 | 8.8972 | 25.79
|  | 8.9 | 1.8181 | 0.66616 | 8.9 | 25.608
|  | 8.9028 | 1.8249 | 0.6788 | 8.9028 | 25.61
|  | 8.9056 | 1.8396 | 0.67135 | 8.9056 | 25.477
|  | 8.9083 | 1.8846 | 0.6719 | 8.9083 | 25.441
|  | 8.9111 | 1.8743 | 0.69252 | 8.9111 | 25.501
|  | 8.9139 | 1.8979 | 0.71799 | 8.9139 | 25.384
|  | 8.9167 | 1.8509 | 0.73139 | 8.9167 | 25.497
|  | 8.9194 | 1.8528 | 0.70503 | 8.9194 | 25.526
|  | 8.9222 | 1.8261 | 0.70738 | 8.9222 | 25.385
|  | 8.925 | 1.8183 | 0.66443 | 8.925 | 25.431
|  | 8.9278 | 1.8246 | 0.65167 | 8.9278 | 25.402
|  | 8.9306 | 1.8618 | 0.61888 | 8.9306 | 25.406
|  | 8.9333 | 1.8817 | 0.5623 | 8.9333 | 25.434
|  | 8.9361 | 1.8956 | 0.57396 | 8.9361 | 25.503
|  | 8.9389 | 1.8985 | 0.56209 | 8.9389 | 25.397
|  | 8.9417 | 1.8936 | 0.56964 | 8.9417 | 25.411
|  | 8.9444 | 1.8558 | 0.55011 | 8.9444 | 25.395
|  | 8.9472 | 1.8596 | 0.54482 | 8.9472 | 25.362
|  | 8.95 | 1.8178 | 0.55281 | 8.95 | 25.37
|  | 8.9528 | 1.8611 | 0.54269 | 8.9528 | 25.363
|  | 8.9556 | 1.8587 | 0.5406 | 8.9556 | 25.247
|  | 8.9583 | 1.8576 | 0.50256 | 8.9583 | 25.532
|  | 8.9611 | 1.8692 | 0.4956 | 8.9611 | 25.704
|  | 8.9639 | 1.8754 | 0.47977 | 8.9639 | 25.554
|  | 8.9667 | 1.8598 | 0.44162 | 8.9667 | 25.503
|  | 8.9694 | 1.9118 | 0.4402 | 8.9694 | 25.769
|  | 8.9722 | 1.9163 | 0.42298 | 8.9722 | 25.899
|  | 8.975 | 1.9061 | 0.40684 | 8.975 | 26.007
|  | 8.9778 | 1.8953 | 0.42258 | 8.9778 | 26.032
|  | 8.9806 | 1.9146 | 0.40726 | 8.9806 | 26.175
|  | 8.9833 | 1.9128 | 0.41504 | 8.9833 | 26.022
|  | 8.9861 | 1.9073 | 0.42768 | 8.9861 | 26.036
|  | 8.9889 | 1.8836 | 0.43782 | 8.9889 | 25.904
|  | 8.9917 | 1.9002 | 0.45716 | 8.9917 | 25.982
|  | 8.9944 | 1.9116 | 0.45916 | 8.9944 | 25.797
|  | 8.9972 | 1.9622 | 0.44854 | 8.9972 | 25.833
|  | 9 | 1.9458 | 0.42356 | 9 | 25.845
|  | 9.0028 | 2.0021 | 0.41849 | 9.0028 | 25.686
|  | 9.0056 | 2.0275 | 0.4445 | 9.0056 | 25.605
|  | 9.0083 | 2.0583 | 0.45399 | 9.0083 | 25.622
|  | 9.0111 | 2.0652 | 0.41643 | 9.0111 | 25.454
|  | 9.0139 | 2.0789 | 0.40088 | 9.0139 | 25.472
|  | 9.0167 | 2.0786 | 0.41046 | 9.0167 | 25.569
|  | 9.0194 | 2.103 | 0.36287 | 9.0194 | 25.608
|  | 9.0222 | 2.1021 | 0.34945 | 9.0222 | 25.722
|  | 9.025 | 2.095 | 0.36696 | 9.025 | 25.817
|  | 9.0278 | 2.0788 | 0.32048 | 9.0278 | 25.618
|  | 9.0306 | 2.0948 | 0.31147 | 9.0306 | 25.421
|  | 9.0333 | 2.0964 | 0.3164 | 9.0333 | 25.364
|  | 9.0361 | 2.1342 | 0.33341 | 9.0361 | 25.403
|  | 9.0389 | 2.1589 | 0.33874 | 9.0389 | 25.633
|  | 9.0417 | 2.1701 | 0.33833 | 9.0417 | 25.681
|  | 9.0444 | 2.1651 | 0.38104 | 9.0444 | 25.601
|  | 9.0472 | 2.1806 | 0.35338 | 9.0472 | 25.617
|  | 9.05 | 2.1991 | 0.36718 | 9.05 | 25.451
|  | 9.0528 | 2.2007 | 0.31962 | 9.0528 | 25.361
|  | 9.0556 | 2.1679 | 0.30072 | 9.0556 | 25.277
|  | 9.0583 | 2.1982 | 0.29519 | 9.0583 | 25.405
|  | 9.0611 | 2.1564 | 0.30099 | 9.0611 | 25.658
|  | 9.0639 | 2.1534 | 0.26636 | 9.0639 | 25.459
|  | 9.0667 | 2.1444 | 0.22837 | 9.0667 | 25.201
|  | 9.0694 | 2.1645 | 0.16934 | 9.0694 | 25.283
|  | 9.0722 | 2.1678 | 0.12249 | 9.0722 | 25.506
|  | 9.075 | 2.1527 | 0.11186 | 9.075 | 25.423
|  | 9.0778 | 2.1565 | 0.1399 | 9.0778 | 25.458
|  | 9.0806 | 2.1803 | 0.16071 | 9.0806 | 25.303
|  | 9.0833 | 2.1978 | 0.14703 | 9.0833 | 25.193
|  | 9.0861 | 2.1984 | 0.14379 | 9.0861 | 25.308
|  | 9.0889 | 2.1944 | 0.15468 | 9.0889 | 25.31
|  | 9.0917 | 2.2282 | 0.13735 | 9.0917 | 25.385
|  | 9.0944 | 2.1939 | 0.13041 | 9.0944 | 25.576
|  | 9.0972 | 2.1927 | 0.10709 | 9.0972 | 25.409
|  | 9.1 | 2.2011 | 0.080557 | 9.1 | 25.282
|  | 9.1028 | 2.202 | 0.019008 | 9.1028 | 25.215
|  | 9.1056 | 2.2145 | 0.015414 | 9.1056 | 25.051
|  | 9.1083 | 2.2043 | 0.01725 | 9.1083 | 24.978
|  | 9.1111 | 2.2392 | 0.040607 | 9.1111 | 24.894
|  | 9.1139 | 2.2623 | 0.059778 | 9.1139 | 24.825
|  | 9.1167 | 2.2609 | 0.046972 | 9.1167 | 25.23
|  | 9.1194 | 2.2874 | 0.034306 | 9.1194 | 25.583
|  | 9.1222 | 2.2646 | 0.0097857 | 9.1222 | 25.579
|  | 9.125 | 2.2902 | 0.020022 | 9.125 | 25.804
|  | 9.1278 | 2.2823 | 0.1093 | 9.1278 | 25.852
|  | 9.1306 | 2.3177 | 0.13532 | 9.1306 | 26.065
|  | 9.1333 | 2.3218 | 0.092273 | 9.1333 | 25.962
|  | 9.1361 | 2.3227 | 0.10472 | 9.1361 | 25.775
|  | 9.1389 | 2.2998 | 0.095927 | 9.1389 | 25.655
|  | 9.1417 | 2.2637 | 0.078559 | 9.1417 | 25.321
|  | 9.1444 | 2.2333 | 0.10758 | 9.1444 | 25.165
|  | 9.1472 | 2.2285 | 0.083948 | 9.1472 | 25.15
|  | 9.15 | 2.275 | 0.066668 | 9.15 | 25.363
|  | 9.1528 | 2.2994 | 0.036526 | 9.1528 | 25.577
|  | 9.1556 | 2.3246 | 0.044968 | 9.1556 | 25.631
|  | 9.1583 | 2.3095 | 0.011806 | 9.1583 | 25.654
|  | 9.1611 | 2.3486 | 0.028206 | 9.1611 | 25.439
|  | 9.1639 | 2.3406 | 0.017828 | 9.1639 | 25.509
|  | 9.1667 | 2.3484 | -0.011344 | 9.1667 | 25.59
|  | 9.1694 | 2.317 | -0.026493 | 9.1694 | 25.761
|  | 9.1722 | 2.3271 | -0.042922 | 9.1722 | 25.935
|  | 9.175 | 2.3712 | -0.036543 | 9.175 | 25.944
|  | 9.1778 | 2.3901 | 0.031372 | 9.1778 | 26.07
|  | 9.1806 | 2.3862 | 0.03693 | 9.1806 | 26.019
|  | 9.1833 | 2.3926 | 0.022277 | 9.1833 | 26.009
|  | 9.1861 | 2.3766 | -0.0036547 | 9.1861 | 25.74
|  | 9.1889 | 2.3464 | 0.0082395 | 9.1889 | 25.726
|  | 9.1917 | 2.3416 | 0.045537 | 9.1917 | 25.613
|  | 9.1944 | 2.3275 | 0.076238 | 9.1944 | 25.759
|  | 9.1972 | 2.3641 | 0.090807 | 9.1972 | 25.848
|  | 9.2 | 2.3833 | 0.10143 | 9.2 | 25.765
|  | 9.2028 | 2.4137 | 0.074333 | 9.2028 | 25.786
|  | 9.2056 | 2.3967 | 0.082352 | 9.2056 | 25.765
|  | 9.2083 | 2.3781 | 0.088845 | 9.2083 | 25.95
|  | 9.2111 | 2.3969 | 0.12848 | 9.2111 | 25.701
|  | 9.2139 | 2.3945 | 0.13267 | 9.2139 | 25.583
|  | 9.2167 | 2.4313 | 0.15892 | 9.2167 | 25.771
|  | 9.2194 | 2.4332 | 0.17503 | 9.2194 | 25.647
|  | 9.2222 | 2.4518 | 0.15724 | 9.2222 | 25.693
|  | 9.225 | 2.4749 | 0.18557 | 9.225 | 25.687
|  | 9.2278 | 2.4581 | 0.20263 | 9.2278 | 25.717
|  | 9.2306 | 2.4436 | 0.18503 | 9.2306 | 25.801
|  | 9.2333 | 2.3897 | 0.19829 | 9.2333 | 25.88
|  | 9.2361 | 2.3644 | 0.13904 | 9.2361 | 25.863
|  | 9.2389 | 2.3484 | 0.13227 | 9.2389 | 25.762
|  | 9.2417 | 2.3739 | 0.17973 | 9.2417 | 25.567
|  | 9.2444 | 2.3463 | 0.18169 | 9.2444 | 25.428
|  | 9.2472 | 2.3406 | 0.19324 | 9.2472 | 25.313
|  | 9.25 | 2.3778 | 0.14411 | 9.25 | 25.362
|  | 9.2528 | 2.3947 | 0.094609 | 9.2528 | 25.581
|  | 9.2556 | 2.4052 | 0.054456 | 9.2556 | 25.713
|  | 9.2583 | 2.4634 | 0.045444 | 9.2583 | 25.77
|  | 9.2611 | 2.457 | 0.05691 | 9.2611 | 25.761
|  | 9.2639 | 2.4735 | 0.069124 | 9.2639 | 25.487
|  | 9.2667 | 2.4982 | 0.062107 | 9.2667 | 25.464
|  | 9.2694 | 2.4776 | 0.033951 | 9.2694 | 25.454
|  | 9.2722 | 2.4351 | 0.0052373 | 9.2722 | 25.577
|  | 9.275 | 2.4385 | 0.053077 | 9.275 | 25.736
|  | 9.2778 | 2.4257 | 0.022382 | 9.2778 | 25.526
|  | 9.2806 | 2.4161 | 0.071163 | 9.2806 | 25.226
|  | 9.2833 | 2.4379 | 0.053491 | 9.2833 | 25.033
|  | 9.2861 | 2.5042 | 0.011098 | 9.2861 | 25.26
|  | 9.2889 | 2.556 | 0.019988 | 9.2889 | 25.397
|  | 9.2917 | 2.5796 | 0.026023 | 9.2917 | 25.462
|  | 9.2944 | 2.608 | 0.03428 | 9.2944 | 25.542
|  | 9.2972 | 2.6521 | 0.020389 | 9.2972 | 25.286
|  | 9.3 | 2.6465 | -0.030557 | 9.3 | 25.325
|  | 9.3028 | 2.6686 | -0.015632 | 9.3028 | 25.587
|  | 9.3056 | 2.6754 | -0.053277 | 9.3056 | 25.372
|  | 9.3083 | 2.6635 | 0.0055028 | 9.3083 | 25.118
|  | 9.3111 | 2.6594 | 0.021371 | 9.3111 | 25.179
|  | 9.3139 | 2.6592 | 0.038153 | 9.3139 | 25.292
|  | 9.3167 | 2.6396 | 0.055441 | 9.3167 | 25.407
|  | 9.3194 | 2.6548 | 0.055791 | 9.3194 | 25.296
|  | 9.3222 | 2.667 | 0.021311 | 9.3222 | 25.463
|  | 9.325 | 2.6196 | 0.010677 | 9.325 | 25.421
|  | 9.3278 | 2.6072 | 0.0020607 | 9.3278 | 25.403
|  | 9.3306 | 2.6488 | 0.022354 | 9.3306 | 25.346
|  | 9.3333 | 2.6265 | 0.0050623 | 9.3333 | 25.221
|  | 9.3361 | 2.6171 | 0.006489 | 9.3361 | 25.002
|  | 9.3389 | 2.6375 | -0.0045411 | 9.3389 | 24.948
|  | 9.3417 | 2.5926 | -0.0057082 | 9.3417 | 24.927
|  | 9.3444 | 2.5686 | 0.016982 | 9.3444 | 25.047
|  | 9.3472 | 2.5428 | 0.034568 | 9.3472 | 25.213
|  | 9.35 | 2.5492 | -0.018695 | 9.35 | 25.459
|  | 9.3528 | 2.561 | -0.080973 | 9.3528 | 25.415
|  | 9.3556 | 2.5242 | -0.07756 | 9.3556 | 25.612
|  | 9.3583 | 2.5197 | -0.0778 | 9.3583 | 25.661
|  | 9.3611 | 2.5243 | -0.15269 | 9.3611 | 25.622
|  | 9.3639 | 2.4984 | -0.14865 | 9.3639 | 25.622
|  | 9.3667 | 2.4993 | -0.19623 | 9.3667 | 25.697
|  | 9.3694 | 2.5252 | -0.20036 | 9.3694 | 25.684
|  | 9.3722 | 2.509 | -0.20958 | 9.3722 | 25.512
|  | 9.375 | 2.5012 | -0.24046 | 9.375 | 25.297
|  | 9.3778 | 2.5206 | -0.25939 | 9.3778 | 25.317
|  | 9.3806 | 2.5324 | -0.29615 | 9.3806 | 25.449
|  | 9.3833 | 2.5599 | -0.29883 | 9.3833 | 25.467
|  | 9.3861 | 2.5999 | -0.29715 | 9.3861 | 25.641
|  | 9.3889 | 2.6128 | -0.31212 | 9.3889 | 25.343
|  | 9.3917 | 2.6441 | -0.31454 | 9.3917 | 25.094
|  | 9.3944 | 2.6763 | -0.31575 | 9.3944 | 25.209
|  | 9.3972 | 2.6537 | -0.34062 | 9.3972 | 25.09
|  | 9.4 | 2.6574 | -0.35091 | 9.4 | 24.995
|  | 9.4028 | 2.6388 | -0.3529 | 9.4028 | 25.135
|  | 9.4056 | 2.6457 | -0.36574 | 9.4056 | 25.416
|  | 9.4083 | 2.6529 | -0.38054 | 9.4083 | 25.503
|  | 9.4111 | 2.6073 | -0.31095 | 9.4111 | 25.381
|  | 9.4139 | 2.6349 | -0.31139 | 9.4139 | 25.462
|  | 9.4167 | 2.6304 | -0.33162 | 9.4167 | 25.537
|  | 9.4194 | 2.6069 | -0.27231 | 9.4194 | 25.44
|  | 9.4222 | 2.6735 | -0.2837 | 9.4222 | 25.419
|  | 9.425 | 2.7047 | -0.30234 | 9.425 | 25.256
|  | 9.4278 | 2.7404 | -0.34768 | 9.4278 | 25.327
|  | 9.4306 | 2.7525 | -0.34053 | 9.4306 | 25.602
|  | 9.4333 | 2.7742 | -0.33274 | 9.4333 | 25.728
|  | 9.4361 | 2.7824 | -0.33305 | 9.4361 | 25.846
|  | 9.4389 | 2.8034 | -0.30728 | 9.4389 | 25.744
|  | 9.4417 | 2.835 | -0.30276 | 9.4417 | 25.625
|  | 9.4444 | 2.8484 | -0.31064 | 9.4444 | 25.679
|  | 9.4472 | 2.8333 | -0.29284 | 9.4472 | 25.654
|  | 9.45 | 2.8029 | -0.32168 | 9.45 | 25.692
|  | 9.4528 | 2.8077 | -0.31049 | 9.4528 | 25.748
|  | 9.4556 | 2.8208 | -0.28896 | 9.4556 | 25.944
|  | 9.4583 | 2.8578 | -0.27446 | 9.4583 | 25.779
|  | 9.4611 | 2.8511 | -0.28754 | 9.4611 | 25.804
|  | 9.4639 | 2.8481 | -0.3145 | 9.4639 | 25.804
|  | 9.4667 | 2.8836 | -0.30732 | 9.4667 | 25.936
|  | 9.4694 | 2.8859 | -0.32019 | 9.4694 | 25.843
|  | 9.4722 | 2.8981 | -0.32678 | 9.4722 | 25.543
|  | 9.475 | 2.9096 | -0.29498 | 9.475 | 25.539
|  | 9.4778 | 2.9472 | -0.30438 | 9.4778 | 25.615
|  | 9.4806 | 2.927 | -0.31116 | 9.4806 | 25.632
|  | 9.4833 | 2.9114 | -0.29085 | 9.4833 | 25.612
|  | 9.4861 | 2.9086 | -0.26175 | 9.4861 | 25.616
|  | 9.4889 | 2.9119 | -0.2727 | 9.4889 | 25.519
|  | 9.4917 | 2.8503 | -0.26753 | 9.4917 | 25.788
|  | 9.4944 | 2.8621 | -0.27385 | 9.4944 | 25.742
|  | 9.4972 | 2.8352 | -0.26232 | 9.4972 | 25.787
|  | 9.5 | 2.7945 | -0.2736 | 9.5 | 25.77
|  | 9.5028 | 2.7848 | -0.28984 | 9.5028 | 25.725
|  | 9.5056 | 2.8567 | -0.36336 | 9.5056 | 25.825
|  | 9.5083 | 2.8905 | -0.37904 | 9.5083 | 25.718
|  | 9.5111 | 2.8959 | -0.35556 | 9.5111 | 25.347
|  | 9.5139 | 2.8967 | -0.35949 | 9.5139 | 25.392
|  | 9.5167 | 2.8978 | -0.39727 | 9.5167 | 25.651
|  | 9.5194 | 2.9419 | -0.41095 | 9.5194 | 25.578
|  | 9.5222 | 2.9716 | -0.41047 | 9.5222 | 25.657
|  | 9.525 | 2.9457 | -0.38284 | 9.525 | 25.939
|  | 9.5278 | 2.9595 | -0.40737 | 9.5278 | 26.114
|  | 9.5306 | 2.9659 | -0.39687 | 9.5306 | 26.104
|  | 9.5333 | 2.9722 | -0.39183 | 9.5333 | 26.2
|  | 9.5361 | 2.9844 | -0.39968 | 9.5361 | 26.064
|  | 9.5389 | 2.9868 | -0.3932 | 9.5389 | 25.943
|  | 9.5417 | 2.9983 | -0.36924 | 9.5417 | 25.882
|  | 9.5444 | 2.9558 | -0.38341 | 9.5444 | 25.906
|  | 9.5472 | 2.968 | -0.40534 | 9.5472 | 25.648
|  | 9.55 | 3.0546 | -0.41002 | 9.55 | 25.493
|  | 9.5528 | 3.076 | -0.43501 | 9.5528 | 25.376
|  | 9.5556 | 3.0996 | -0.46879 | 9.5556 | 25.41
|  | 9.5583 | 3.173 | -0.48846 | 9.5583 | 25.327
|  | 9.5611 | 3.1818 | -0.47346 | 9.5611 | 25.437
|  | 9.5639 | 3.1235 | -0.41925 | 9.5639 | 25.598
|  | 9.5667 | 3.105 | -0.42372 | 9.5667 | 25.329
|  | 9.5694 | 3.1528 | -0.51398 | 9.5694 | 25.284
|  | 9.5722 | 3.1541 | -0.52608 | 9.5722 | 25.477
|  | 9.575 | 3.1924 | -0.53208 | 9.575 | 25.633
|  | 9.5778 | 3.1975 | -0.52209 | 9.5778 | 25.561
|  | 9.5806 | 3.1963 | -0.51389 | 9.5806 | 25.579
|  | 9.5833 | 3.2041 | -0.53372 | 9.5833 | 25.809
|  | 9.5861 | 3.2385 | -0.55033 | 9.5861 | 25.983
|  | 9.5889 | 3.2497 | -0.55821 | 9.5889 | 25.917
|  | 9.5917 | 3.2004 | -0.59108 | 9.5917 | 26.002
|  | 9.5944 | 3.245 | -0.61432 | 9.5944 | 25.937
|  | 9.5972 | 3.243 | -0.61875 | 9.5972 | 25.91
|  | 9.6 | 3.2894 | -0.662 | 9.6 | 25.883
|  | 9.6028 | 3.3185 | -0.63701 | 9.6028 | 25.941
|  | 9.6056 | 3.3194 | -0.64133 | 9.6056 | 25.923
|  | 9.6083 | 3.2835 | -0.65673 | 9.6083 | 25.942
|  | 9.6111 | 3.2532 | -0.65521 | 9.6111 | 25.962
|  | 9.6139 | 3.2556 | -0.63784 | 9.6139 | 26.068
|  | 9.6167 | 3.2063 | -0.66437 | 9.6167 | 26.171
|  | 9.6194 | 3.2224 | -0.70092 | 9.6194 | 25.981
|  | 9.6222 | 3.2169 | -0.72142 | 9.6222 | 25.825
|  | 9.625 | 3.231 | -0.71864 | 9.625 | 25.971
|  | 9.6278 | 3.1786 | -0.70061 | 9.6278 | 26.199
|  | 9.6306 | 3.2149 | -0.72505 | 9.6306 | 26.112
|  | 9.6333 | 3.1895 | -0.70498 | 9.6333 | 26.332
|  | 9.6361 | 3.1992 | -0.7409 | 9.6361 | 26.134
|  | 9.6389 | 3.1882 | -0.76233 | 9.6389 | 26.097
|  | 9.6417 | 3.2609 | -0.77091 | 9.6417 | 26.063
|  | 9.6444 | 3.2618 | -0.77379 | 9.6444 | 25.904
|  | 9.6472 | 3.2368 | -0.76404 | 9.6472 | 25.849
|  | 9.65 | 3.2817 | -0.76346 | 9.65 | 25.947
|  | 9.6528 | 3.2515 | -0.76072 | 9.6528 | 26.054
|  | 9.6556 | 3.2564 | -0.75847 | 9.6556 | 25.931
|  | 9.6583 | 3.2357 | -0.75693 | 9.6583 | 26
|  | 9.6611 | 3.2341 | -0.80377 | 9.6611 | 25.96
|  | 9.6639 | 3.2236 | -0.81012 | 9.6639 | 25.855
|  | 9.6667 | 3.2203 | -0.79965 | 9.6667 | 25.77
|  | 9.6694 | 3.2334 | -0.79334 | 9.6694 | 25.57
|  | 9.6722 | 3.2418 | -0.78647 | 9.6722 | 25.759
|  | 9.675 | 3.2372 | -0.73943 | 9.675 | 25.842
|  | 9.6778 | 3.1959 | -0.70501 | 9.6778 | 25.781
|  | 9.6806 | 3.2183 | -0.71175 | 9.6806 | 25.859
|  | 9.6833 | 3.2114 | -0.72558 | 9.6833 | 25.961
|  | 9.6861 | 3.2222 | -0.72768 | 9.6861 | 25.875
|  | 9.6889 | 3.1805 | -0.70779 | 9.6889 | 25.736
|  | 9.6917 | 3.1478 | -0.69541 | 9.6917 | 25.775
|  | 9.6944 | 3.1423 | -0.64616 | 9.6944 | 25.71
|  | 9.6972 | 3.1461 | -0.63409 | 9.6972 | 25.803
|  | 9.7 | 3.0806 | -0.58286 | 9.7 | 25.752
|  | 9.7028 | 3.0888 | -0.57401 | 9.7028 | 25.471
|  | 9.7056 | 3.1007 | -0.56717 | 9.7056 | 25.434
|  | 9.7083 | 3.0769 | -0.56357 | 9.7083 | 25.577
|  | 9.7111 | 3.0969 | -0.57307 | 9.7111 | 25.728
|  | 9.7139 | 3.1295 | -0.58169 | 9.7139 | 25.686
|  | 9.7167 | 3.1113 | -0.59609 | 9.7167 | 25.765
|  | 9.7194 | 3.1272 | -0.60937 | 9.7194 | 25.711
|  | 9.7222 | 3.1477 | -0.63567 | 9.7222 | 25.478
|  | 9.725 | 3.1577 | -0.61206 | 9.725 | 25.375
|  | 9.7278 | 3.1636 | -0.61496 | 9.7278 | 25.257
|  | 9.7306 | 3.1437 | -0.62924 | 9.7306 | 25.126
|  | 9.7333 | 3.2168 | -0.66468 | 9.7333 | 25.047
|  | 9.7361 | 3.2686 | -0.67466 | 9.7361 | 25.243
|  | 9.7389 | 3.2788 | -0.67439 | 9.7389 | 25.067
|  | 9.7417 | 3.2936 | -0.6653 | 9.7417 | 25.02
|  | 9.7444 | 3.274 | -0.63875 | 9.7444 | 25.003
|  | 9.7472 | 3.3128 | -0.65618 | 9.7472 | 24.991
|  | 9.75 | 3.348 | -0.64285 | 9.75 | 25.004
|  | 9.7528 | 3.3633 | -0.69893 | 9.7528 | 25.167
|  | 9.7556 | 3.4231 | -0.74907 | 9.7556 | 25.091
|  | 9.7583 | 3.4506 | -0.82181 | 9.7583 | 25.068
|  | 9.7611 | 3.4757 | -0.83272 | 9.7611 | 25.257
|  | 9.7639 | 3.5168 | -0.84484 | 9.7639 | 25.473
|  | 9.7667 | 3.5351 | -0.84992 | 9.7667 | 25.618
|  | 9.7694 | 3.5074 | -0.85326 | 9.7694 | 25.461
|  | 9.7722 | 3.5414 | -0.85712 | 9.7722 | 25.437
|  | 9.775 | 3.5909 | -0.8634 | 9.775 | 25.627
|  | 9.7778 | 3.5962 | -0.83388 | 9.7778 | 25.864
|  | 9.7806 | 3.5968 | -0.78624 | 9.7806 | 25.851
|  | 9.7833 | 3.5985 | -0.81633 | 9.7833 | 25.833
|  | 9.7861 | 3.6059 | -0.82756 | 9.7861 | 26.022
|  | 9.7889 | 3.6225 | -0.83033 | 9.7889 | 25.985
|  | 9.7917 | 3.5614 | -0.81014 | 9.7917 | 25.896
|  | 9.7944 | 3.5567 | -0.81869 | 9.7944 | 26.043
|  | 9.7972 | 3.5648 | -0.82129 | 9.7972 | 26.091
|  | 9.8 | 3.5347 | -0.80335 | 9.8 | 25.916
|  | 9.8028 | 3.5638 | -0.808 | 9.8028 | 25.731
|  | 9.8056 | 3.5346 | -0.8383 | 9.8056 | 25.871
|  | 9.8083 | 3.5449 | -0.87468 | 9.8083 | 25.773
|  | 9.8111 | 3.5742 | -0.86116 | 9.8111 | 25.68
|  | 9.8139 | 3.5085 | -0.80776 | 9.8139 | 25.323
|  | 9.8167 | 3.5165 | -0.76067 | 9.8167 | 25.186
|  | 9.8194 | 3.5081 | -0.75829 | 9.8194 | 25.249
|  | 9.8222 | 3.4917 | -0.79327 | 9.8222 | 25.453
|  | 9.825 | 3.5042 | -0.79768 | 9.825 | 25.471
|  | 9.8278 | 3.5028 | -0.80973 | 9.8278 | 25.606
|  | 9.8306 | 3.473 | -0.80866 | 9.8306 | 25.794
|  | 9.8333 | 3.4228 | -0.78433 | 9.8333 | 25.862
|  | 9.8361 | 3.372 | -0.77519 | 9.8361 | 25.911
|  | 9.8389 | 3.3497 | -0.77035 | 9.8389 | 25.798
|  | 9.8417 | 3.3579 | -0.76949 | 9.8417 | 25.744
|  | 9.8444 | 3.3352 | -0.74607 | 9.8444 | 25.645
|  | 9.8472 | 3.3357 | -0.74585 | 9.8472 | 25.626
|  | 9.85 | 3.312 | -0.73623 | 9.85 | 25.733
|  | 9.8528 | 3.3084 | -0.73256 | 9.8528 | 25.864
|  | 9.8556 | 3.3117 | -0.72958 | 9.8556 | 25.852
|  | 9.8583 | 3.3583 | -0.76076 | 9.8583 | 25.67
|  | 9.8611 | 3.3486 | -0.77004 | 9.8611 | 25.481
|  | 9.8639 | 3.3766 | -0.75131 | 9.8639 | 25.752
|  | 9.8667 | 3.3583 | -0.776 | 9.8667 | 25.874
|  | 9.8694 | 3.3126 | -0.76759 | 9.8694 | 25.813
|  | 9.8722 | 3.329 | -0.76323 | 9.8722 | 25.918
|  | 9.875 | 3.2781 | -0.78207 | 9.875 | 25.807
|  | 9.8778 | 3.2634 | -0.76464 | 9.8778 | 25.647
|  | 9.8806 | 3.2504 | -0.73855 | 9.8806 | 25.455
|  | 9.8833 | 3.2391 | -0.73471 | 9.8833 | 25.524
|  | 9.8861 | 3.2336 | -0.71157 | 9.8861 | 25.894
|  | 9.8889 | 3.2514 | -0.72155 | 9.8889 | 26.051
|  | 9.8917 | 3.2617 | -0.71596 | 9.8917 | 26.063
|  | 9.8944 | 3.3158 | -0.76039 | 9.8944 | 26.046
|  | 9.8972 | 3.3373 | -0.77579 | 9.8972 | 25.847
|  | 9.9 | 3.3337 | -0.76125 | 9.9 | 25.672
|  | 9.9028 | 3.3312 | -0.79141 | 9.9028 | 25.553
|  | 9.9056 | 3.3305 | -0.79152 | 9.9056 | 25.474
|  | 9.9083 | 3.3648 | -0.80617 | 9.9083 | 25.767
|  | 9.9111 | 3.3659 | -0.83757 | 9.9111 | 25.714
|  | 9.9139 | 3.3563 | -0.81979 | 9.9139 | 25.527
|  | 9.9167 | 3.3447 | -0.83362 | 9.9167 | 25.73
|  | 9.9194 | 3.3408 | -0.83668 | 9.9194 | 25.972
|  | 9.9222 | 3.3609 | -0.8513 | 9.9222 | 26.11
|  | 9.925 | 3.3678 | -0.84246 | 9.925 | 26.125
|  | 9.9278 | 3.3732 | -0.87459 | 9.9278 | 26.061
|  | 9.9306 | 3.3636 | -0.89155 | 9.9306 | 26.134
|  | 9.9333 | 3.4158 | -0.89944 | 9.9333 | 26.236
|  | 9.9361 | 3.4206 | -0.94035 | 9.9361 | 26.083
|  | 9.9389 | 3.4397 | -0.94416 | 9.9389 | 25.882
|  | 9.9417 | 3.4541 | -0.95559 | 9.9417 | 25.971
|  | 9.9444 | 3.4735 | -0.97808 | 9.9444 | 26.112
|  | 9.9472 | 3.4316 | -0.99247 | 9.9472 | 25.84
|  | 9.95 | 3.4407 | -1.0283 | 9.95 | 25.876
|  | 9.9528 | 3.3892 | -1.0045 | 9.9528 | 25.709
|  | 9.9556 | 3.3801 | -1.0196 | 9.9556 | 25.772
|  | 9.9583 | 3.3982 | -1.027 | 9.9583 | 25.702
|  | 9.9611 | 3.429 | -1.0377 | 9.9611 | 25.707
|  | 9.9639 | 3.4103 | -1.0817 | 9.9639 | 25.426
|  | 9.9667 | 3.4466 | -1.0834 | 9.9667 | 25.537
|  | 9.9694 | 3.4407 | -1.0994 | 9.9694 | 25.703
|  | 9.9722 | 3.4647 | -1.1396 | 9.9722 | 25.71
|  | 9.975 | 3.4483 | -1.1152 | 9.975 | 25.717
|  | 9.9778 | 3.479 | -1.0948 | 9.9778 | 25.532
|  | 9.9806 | 3.4999 | -1.0962 | 9.9806 | 25.787
|  | 9.9833 | 3.513 | -1.1123 | 9.9833 | 25.661
|  | 9.9861 | 3.5575 | -1.0946 | 9.9861 | 25.723
|  | 9.9889 | 3.5758 | -1.1097 | 9.9889 | 25.646
|  | 9.9917 | 3.5726 | -1.1249 | 9.9917 | 25.621
|  | 9.9944 | 3.5501 | -1.0909 | 9.9944 | 25.731
|  | 9.9972 | 3.5107 | -1.1164 | 9.9972 | 25.815
|  | 10 | 3.5393 | -1.1404 | 10 | 26.075
|  | 10.0028 | 3.5046 | -1.1611 | 10.0028 | 26.293
|  | 10.0056 | 3.5117 | -1.1579 | 10.0056 | 26.513
|  | 10.0083 | 3.5128 | -1.1717 | 10.0083 | 26.546
|  | 10.0111 | 3.5268 | -1.1819 | 10.0111 | 26.294
|  | 10.0139 | 3.5068 | -1.195 | 10.0139 | 26.29
|  | 10.0167 | 3.4908 | -1.2166 | 10.0167 | 26.189
|  | 10.0194 | 3.4826 | -1.1715 | 10.0194 | 25.951
|  | 10.0222 | 3.4676 | -1.1433 | 10.0222 | 25.7
|  | 10.025 | 3.4496 | -1.1554 | 10.025 | 25.626
|  | 10.0278 | 3.4741 | -1.1522 | 10.0278 | 25.776
|  | 10.0306 | 3.442 | -1.1719 | 10.0306 | 25.62
|  | 10.0333 | 3.455 | -1.1908 | 10.0333 | 25.511
|  | 10.0361 | 3.4273 | -1.2277 | 10.0361 | 25.51
|  | 10.0389 | 3.4471 | -1.2689 | 10.0389 | 25.527
|  | 10.0417 | 3.4375 | -1.2714 | 10.0417 | 25.415
|  | 10.0444 | 3.4038 | -1.2978 | 10.0444 | 25.525
|  | 10.0472 | 3.4319 | -1.2988 | 10.0472 | 25.721
|  | 10.05 | 3.4303 | -1.3075 | 10.05 | 25.488
|  | 10.0528 | 3.4461 | -1.3653 | 10.0528 | 25.607
|  | 10.0556 | 3.4995 | -1.3812 | 10.0556 | 25.707
|  | 10.0583 | 3.46 | -1.3675 | 10.0583 | 25.787
|  | 10.0611 | 3.5165 | -1.3276 | 10.0611 | 25.998
|  | 10.0639 | 3.5201 | -1.3219 | 10.0639 | 26.1
|  | 10.0667 | 3.4937 | -1.2915 | 10.0667 | 25.943
|  | 10.0694 | 3.5325 | -1.2971 | 10.0694 | 26.014
|  | 10.0722 | 3.6121 | -1.3068 | 10.0722 | 25.815
|  | 10.075 | 3.6601 | -1.3103 | 10.075 | 25.589
|  | 10.0778 | 3.6838 | -1.351 | 10.0778 | 25.351
|  | 10.0806 | 3.6978 | -1.3446 | 10.0806 | 25.308
|  | 10.0833 | 3.715 | -1.3554 | 10.0833 | 25.431
|  | 10.0861 | 3.7077 | -1.3414 | 10.0861 | 25.696
|  | 10.0889 | 3.7205 | -1.3139 | 10.0889 | 25.622
|  | 10.0917 | 3.753 | -1.3366 | 10.0917 | 25.654
|  | 10.0944 | 3.7833 | -1.2936 | 10.0944 | 25.884
|  | 10.0972 | 3.7098 | -1.266 | 10.0972 | 25.923
|  | 10.1 | 3.7554 | -1.2082 | 10.1 | 26.082
|  | 10.1028 | 3.74 | -1.1465 | 10.1028 | 26.068
|  | 10.1056 | 3.7337 | -1.1115 | 10.1056 | 26.073
|  | 10.1083 | 3.7391 | -1.0795 | 10.1083 | 25.941
|  | 10.1111 | 3.7713 | -1.0701 | 10.1111 | 26.042
|  | 10.1139 | 3.8518 | -1.1241 | 10.1139 | 25.83
|  | 10.1167 | 3.8954 | -1.1332 | 10.1167 | 25.738
|  | 10.1194 | 3.8759 | -1.1393 | 10.1194 | 25.837
|  | 10.1222 | 3.8988 | -1.1771 | 10.1222 | 25.893
|  | 10.125 | 3.9262 | -1.1711 | 10.125 | 26.122
|  | 10.1278 | 3.9171 | -1.1517 | 10.1278 | 26.028
|  | 10.1306 | 3.8806 | -1.1449 | 10.1306 | 25.823
|  | 10.1333 | 3.8503 | -1.1411 | 10.1333 | 25.914
|  | 10.1361 | 3.8176 | -1.1566 | 10.1361 | 25.699
|  | 10.1389 | 3.8747 | -1.1656 | 10.1389 | 25.663
|  | 10.1417 | 3.8503 | -1.1507 | 10.1417 | 25.71
|  | 10.1444 | 3.8386 | -1.1655 | 10.1444 | 25.506
|  | 10.1472 | 3.8468 | -1.183 | 10.1472 | 25.625
|  | 10.15 | 3.8786 | -1.1361 | 10.15 | 25.487
|  | 10.1528 | 3.8892 | -1.1807 | 10.1528 | 25.196
|  | 10.1556 | 3.9081 | -1.1562 | 10.1556 | 25.216
|  | 10.1583 | 3.9365 | -1.2194 | 10.1583 | 25.167
|  | 10.1611 | 3.9854 | -1.2626 | 10.1611 | 25.147
|  | 10.1639 | 3.9798 | -1.3093 | 10.1639 | 25.136
|  | 10.1667 | 3.9712 | -1.3429 | 10.1667 | 25.114
|  | 10.1694 | 4.0123 | -1.361 | 10.1694 | 25.271
|  | 10.1722 | 3.9047 | -1.2944 | 10.1722 | 25.243
|  | 10.175 | 3.9011 | -1.2976 | 10.175 | 25.292
|  | 10.1778 | 3.9128 | -1.3131 | 10.1778 | 25.353
|  | 10.1806 | 3.9035 | -1.2733 | 10.1806 | 25.205
|  | 10.1833 | 3.918 | -1.3346 | 10.1833 | 25.038
|  | 10.1861 | 3.9307 | -1.3461 | 10.1861 | 25.209
|  | 10.1889 | 3.9391 | -1.3502 | 10.1889 | 25.241
|  | 10.1917 | 3.9493 | -1.3399 | 10.1917 | 25.214
|  | 10.1944 | 3.9964 | -1.3032 | 10.1944 | 25.444
|  | 10.1972 | 4.0043 | -1.3344 | 10.1972 | 25.343
|  | 10.2 | 4.035 | -1.362 | 10.2 | 25.261
|  | 10.2028 | 4.0499 | -1.3722 | 10.2028 | 25.361
|  | 10.2056 | 4.0482 | -1.3603 | 10.2056 | 25.287
|  | 10.2083 | 4.0686 | -1.43 | 10.2083 | 25.177
|  | 10.2111 | 4.0373 | -1.4527 | 10.2111 | 25.047
|  | 10.2139 | 4.0686 | -1.45 | 10.2139 | 24.975
|  | 10.2167 | 4.02 | -1.4382 | 10.2167 | 25.133
|  | 10.2194 | 4.035 | -1.4422 | 10.2194 | 25.121
|  | 10.2222 | 4.0366 | -1.4895 | 10.2222 | 25.027
|  | 10.225 | 4.0474 | -1.4682 | 10.225 | 24.906
|  | 10.2278 | 3.9883 | -1.4216 | 10.2278 | 24.983
|  | 10.2306 | 3.9946 | -1.4291 | 10.2306 | 24.979
|  | 10.2333 | 3.9828 | -1.3827 | 10.2333 | 25.036
|  | 10.2361 | 3.9568 | -1.3651 | 10.2361 | 24.972
|  | 10.2389 | 3.9413 | -1.3664 | 10.2389 | 25.079
|  | 10.2417 | 3.9238 | -1.3019 | 10.2417 | 25.359
|  | 10.2444 | 3.9132 | -1.3215 | 10.2444 | 25.395
|  | 10.2472 | 3.9066 | -1.313 | 10.2472 | 25.491
|  | 10.25 | 3.9127 | -1.3342 | 10.25 | 25.442
|  | 10.2528 | 3.8642 | -1.3716 | 10.2528 | 25.406
|  | 10.2556 | 3.8405 | -1.3467 | 10.2556 | 25.247
|  | 10.2583 | 3.8534 | -1.3252 | 10.2583 | 25.107
|  | 10.2611 | 3.8626 | -1.3424 | 10.2611 | 25.249
|  | 10.2639 | 3.8879 | -1.3587 | 10.2639 | 25.32
|  | 10.2667 | 3.8078 | -1.316 | 10.2667 | 25.156
|  | 10.2694 | 3.8604 | -1.3456 | 10.2694 | 25.251
|  | 10.2722 | 3.8856 | -1.3658 | 10.2722 | 25.341
|  | 10.275 | 3.8669 | -1.3789 | 10.275 | 25.288
|  | 10.2778 | 3.8185 | -1.379 | 10.2778 | 25.462
|  | 10.2806 | 3.8153 | -1.3476 | 10.2806 | 25.655
|  | 10.2833 | 3.8137 | -1.3841 | 10.2833 | 25.509
|  | 10.2861 | 3.8483 | -1.3668 | 10.2861 | 25.518
|  | 10.2889 | 3.8551 | -1.3699 | 10.2889 | 25.425
|  | 10.2917 | 3.8632 | -1.4321 | 10.2917 | 25.678
|  | 10.2944 | 3.8915 | -1.4407 | 10.2944 | 25.774
|  | 10.2972 | 3.9254 | -1.5031 | 10.2972 | 25.786
|  | 10.3 | 3.9559 | -1.5379 | 10.3 | 25.787
|  | 10.3028 | 3.9616 | -1.5467 | 10.3028 | 25.456
|  | 10.3056 | 4.0069 | -1.5519 | 10.3056 | 25.63
|  | 10.3083 | 4.0063 | -1.5508 | 10.3083 | 25.668
|  | 10.3111 | 4.0339 | -1.5332 | 10.3111 | 25.474
|  | 10.3139 | 4.0273 | -1.5513 | 10.3139 | 25.543
|  | 10.3167 | 3.9964 | -1.5685 | 10.3167 | 25.58
|  | 10.3194 | 3.964 | -1.5232 | 10.3194 | 25.654
|  | 10.3222 | 3.9536 | -1.4885 | 10.3222 | 25.68
|  | 10.325 | 3.973 | -1.4991 | 10.325 | 25.641
|  | 10.3278 | 3.98 | -1.473 | 10.3278 | 25.418
|  | 10.3306 | 3.9513 | -1.4673 | 10.3306 | 25.599
|  | 10.3333 | 3.9664 | -1.48 | 10.3333 | 25.781
|  | 10.3361 | 4.0038 | -1.4823 | 10.3361 | 25.778
|  | 10.3389 | 3.9837 | -1.4766 | 10.3389 | 25.757
|  | 10.3417 | 3.9825 | -1.4566 | 10.3417 | 25.77
|  | 10.3444 | 3.9711 | -1.4799 | 10.3444 | 25.676
|  | 10.3472 | 3.9892 | -1.4758 | 10.3472 | 25.52
|  | 10.35 | 4.0263 | -1.4496 | 10.35 | 25.3
|  | 10.3528 | 4.0561 | -1.4832 | 10.3528 | 25.677
|  | 10.3556 | 4.0542 | -1.446 | 10.3556 | 25.787
|  | 10.3583 | 4.0396 | -1.44 | 10.3583 | 25.773
|  | 10.3611 | 4.0751 | -1.4762 | 10.3611 | 26.025
|  | 10.3639 | 4.0822 | -1.5082 | 10.3639 | 25.936
|  | 10.3667 | 4.0907 | -1.5711 | 10.3667 | 25.69
|  | 10.3694 | 4.0957 | -1.5871 | 10.3694 | 25.58
|  | 10.3722 | 4.0837 | -1.6037 | 10.3722 | 25.644
|  | 10.375 | 4.1171 | -1.6387 | 10.375 | 25.406
|  | 10.3778 | 4.1609 | -1.6625 | 10.3778 | 25.382
|  | 10.3806 | 4.1633 | -1.7075 | 10.3806 | 25.473
|  | 10.3833 | 4.1524 | -1.7383 | 10.3833 | 25.415
|  | 10.3861 | 4.1193 | -1.7462 | 10.3861 | 25.231
|  | 10.3889 | 4.1074 | -1.7718 | 10.3889 | 25.233
|  | 10.3917 | 4.1047 | -1.7366 | 10.3917 | 25.175
|  | 10.3944 | 4.0617 | -1.7471 | 10.3944 | 25.185
|  | 10.3972 | 4.1097 | -1.7555 | 10.3972 | 25.358
|  | 10.4 | 4.1354 | -1.7943 | 10.4 | 25.442
|  | 10.4028 | 4.1353 | -1.8424 | 10.4028 | 25.639
|  | 10.4056 | 4.0753 | -1.8379 | 10.4056 | 25.708
|  | 10.4083 | 4.0608 | -1.8595 | 10.4083 | 25.621
|  | 10.4111 | 4.0608 | -1.8794 | 10.4111 | 25.773
|  | 10.4139 | 4.0894 | -1.9297 | 10.4139 | 25.553
|  | 10.4167 | 4.0837 | -1.9344 | 10.4167 | 25.272
|  | 10.4194 | 4.0299 | -1.8919 | 10.4194 | 25.508
|  | 10.4222 | 4.0052 | -1.903 | 10.4222 | 25.517
|  | 10.425 | 4.032 | -1.8561 | 10.425 | 25.265
|  | 10.4278 | 4.0248 | -1.8545 | 10.4278 | 25.541
|  | 10.4306 | 4.0422 | -1.8316 | 10.4306 | 25.794
|  | 10.4333 | 3.9924 | -1.8062 | 10.4333 | 25.929
|  | 10.4361 | 4.0104 | -1.8234 | 10.4361 | 25.754
|  | 10.4389 | 4.0197 | -1.8352 | 10.4389 | 25.885
|  | 10.4417 | 4.0671 | -1.8667 | 10.4417 | 25.896
|  | 10.4444 | 4.0781 | -1.8655 | 10.4444 | 25.767
|  | 10.4472 | 4.0793 | -1.8781 | 10.4472 | 25.703
|  | 10.45 | 4.0834 | -1.9167 | 10.45 | 25.443
|  | 10.4528 | 4.1288 | -1.9505 | 10.4528 | 25.545
|  | 10.4556 | 4.112 | -1.9686 | 10.4556 | 25.639
|  | 10.4583 | 4.0994 | -1.9599 | 10.4583 | 25.612
|  | 10.4611 | 4.086 | -1.9532 | 10.4611 | 25.652
|  | 10.4639 | 4.1592 | -1.9837 | 10.4639 | 25.528
|  | 10.4667 | 4.1427 | -1.9966 | 10.4667 | 25.654
|  | 10.4694 | 4.146 | -1.9438 | 10.4694 | 25.801
|  | 10.4722 | 4.1097 | -1.9189 | 10.4722 | 25.807
|  | 10.475 | 4.1319 | -1.9356 | 10.475 | 25.763
|  | 10.4778 | 4.1525 | -1.9296 | 10.4778 | 25.715
|  | 10.4806 | 4.1735 | -1.8896 | 10.4806 | 25.783
|  | 10.4833 | 4.1802 | -1.9861 | 10.4833 | 26.055
|  | 10.4861 | 4.1724 | -1.9972 | 10.4861 | 26.002
|  | 10.4889 | 4.1996 | -1.9991 | 10.4889 | 26.024
|  | 10.4917 | 4.2283 | -2.0193 | 10.4917 | 26.071
|  | 10.4944 | 4.2416 | -2.0056 | 10.4944 | 26.143
|  | 10.4972 | 4.2181 | -2.0341 | 10.4972 | 26.196
|  | 10.5 | 4.2032 | -1.9674 | 10.5 | 26.236
|  | 10.5028 | 4.2318 | -1.9563 | 10.5028 | 26.068
|  | 10.5056 | 4.248 | -1.958 | 10.5056 | 25.836
|  | 10.5083 | 4.251 | -1.9617 | 10.5083 | 25.774
|  | 10.5111 | 4.2266 | -1.9215 | 10.5111 | 25.54
|  | 10.5139 | 4.2621 | -1.9427 | 10.5139 | 25.817
|  | 10.5167 | 4.2937 | -1.9637 | 10.5167 | 25.865
|  | 10.5194 | 4.3079 | -1.9271 | 10.5194 | 25.79
|  | 10.5222 | 4.3034 | -1.9156 | 10.5222 | 25.947
|  | 10.525 | 4.2997 | -1.9144 | 10.525 | 25.93
|  | 10.5278 | 4.2952 | -1.9161 | 10.5278 | 25.922
|  | 10.5306 | 4.3347 | -1.928 | 10.5306 | 26.12
|  | 10.5333 | 4.3599 | -1.9804 | 10.5333 | 26.175
|  | 10.5361 | 4.3392 | -1.995 | 10.5361 | 26.122
|  | 10.5389 | 4.2852 | -2.0124 | 10.5389 | 26.007
|  | 10.5417 | 4.2589 | -1.9353 | 10.5417 | 25.79
|  | 10.5444 | 4.2577 | -1.9388 | 10.5444 | 25.902
|  | 10.5472 | 4.2573 | -1.9489 | 10.5472 | 26.28
|  | 10.55 | 4.2522 | -1.9024 | 10.55 | 26.276
|  | 10.5528 | 4.2313 | -1.9311 | 10.5528 | 25.967
|  | 10.5556 | 4.3082 | -1.8975 | 10.5556 | 25.772
|  | 10.5583 | 4.3193 | -1.9055 | 10.5583 | 25.7
|  | 10.5611 | 4.3169 | -1.9024 | 10.5611 | 25.747
|  | 10.5639 | 4.3152 | -1.9218 | 10.5639 | 25.443
|  | 10.5667 | 4.3553 | -1.9111 | 10.5667 | 25.174
|  | 10.5694 | 4.3569 | -1.9243 | 10.5694 | 25.103
|  | 10.5722 | 4.3294 | -1.9047 | 10.5722 | 24.938
|  | 10.575 | 4.3042 | -1.8656 | 10.575 | 25.128
|  | 10.5778 | 4.3099 | -1.914 | 10.5778 | 25.176
|  | 10.5806 | 4.3018 | -1.9319 | 10.5806 | 25.199
|  | 10.5833 | 4.2943 | -1.9199 | 10.5833 | 25.436
|  | 10.5861 | 4.2983 | -1.9564 | 10.5861 | 25.444
|  | 10.5889 | 4.2499 | -1.9126 | 10.5889 | 25.369
|  | 10.5917 | 4.2174 | -1.8674 | 10.5917 | 25.58
|  | 10.5944 | 4.27 | -1.8751 | 10.5944 | 25.773
|  | 10.5972 | 4.321 | -1.9023 | 10.5972 | 25.687
|  | 10.6 | 4.3444 | -1.917 | 10.6 | 25.767
|  | 10.6028 | 4.3651 | -1.8914 | 10.6028 | 25.663
|  | 10.6056 | 4.3952 | -1.8939 | 10.6056 | 25.661
|  | 10.6083 | 4.4558 | -1.9469 | 10.6083 | 25.832
|  | 10.6111 | 4.4786 | -1.9523 | 10.6111 | 25.846
|  | 10.6139 | 4.4362 | -1.9517 | 10.6139 | 25.918
|  | 10.6167 | 4.4056 | -1.9845 | 10.6167 | 26.013
|  | 10.6194 | 4.3708 | -1.9932 | 10.6194 | 25.85
|  | 10.6222 | 4.3854 | -1.9654 | 10.6222 | 25.735
|  | 10.625 | 4.3514 | -2.009 | 10.625 | 25.584
|  | 10.6278 | 4.3791 | -2.0094 | 10.6278 | 25.429
|  | 10.6306 | 4.3937 | -2.0368 | 10.6306 | 25.486
|  | 10.6333 | 4.4052 | -2.0303 | 10.6333 | 25.233
|  | 10.6361 | 4.4102 | -2.0221 | 10.6361 | 25.195
|  | 10.6389 | 4.4303 | -1.9952 | 10.6389 | 25.32
|  | 10.6417 | 4.4616 | -2.043 | 10.6417 | 25.375
|  | 10.6444 | 4.4187 | -2.0364 | 10.6444 | 25.523
|  | 10.6472 | 4.4617 | -2.05 | 10.6472 | 25.543
|  | 10.65 | 4.4797 | -2.0371 | 10.65 | 25.306
|  | 10.6528 | 4.4568 | -2.0542 | 10.6528 | 25.122
|  | 10.6556 | 4.4921 | -2.0375 | 10.6556 | 25.031
|  | 10.6583 | 4.482 | -2.0049 | 10.6583 | 25.109
|  | 10.6611 | 4.5089 | -2.0145 | 10.6611 | 25.283
|  | 10.6639 | 4.4701 | -2.0269 | 10.6639 | 25.265
|  | 10.6667 | 4.4216 | -1.9985 | 10.6667 | 25.325
|  | 10.6694 | 4.3585 | -1.9884 | 10.6694 | 25.303
|  | 10.6722 | 4.3459 | -1.9686 | 10.6722 | 25.293
|  | 10.675 | 4.3432 | -1.9807 | 10.675 | 25.076
|  | 10.6778 | 4.3658 | -1.9771 | 10.6778 | 25.14
|  | 10.6806 | 4.3726 | -1.9517 | 10.6806 | 25.222
|  | 10.6833 | 4.3815 | -1.9023 | 10.6833 | 25.39
|  | 10.6861 | 4.3937 | -1.935 | 10.6861 | 25.382
|  | 10.6889 | 4.3685 | -1.8985 | 10.6889 | 25.342
|  | 10.6917 | 4.3686 | -1.9105 | 10.6917 | 25.224
|  | 10.6944 | 4.3837 | -1.9386 | 10.6944 | 25.132
|  | 10.6972 | 4.3666 | -1.9583 | 10.6972 | 25.249
|  | 10.7 | 4.3497 | -1.9149 | 10.7 | 25.077
|  | 10.7028 | 4.37 | -1.9152 | 10.7028 | 25.022
|  | 10.7056 | 4.3375 | -1.9273 | 10.7056 | 25.102
|  | 10.7083 | 4.3218 | -1.9252 | 10.7083 | 24.975
|  | 10.7111 | 4.3349 | -1.9176 | 10.7111 | 25.077
|  | 10.7139 | 4.2944 | -1.9221 | 10.7139 | 25.199
|  | 10.7167 | 4.3129 | -1.9329 | 10.7167 | 25.178
|  | 10.7194 | 4.3339 | -1.9633 | 10.7194 | 25.103
|  | 10.7222 | 4.3333 | -1.9666 | 10.7222 | 25.152
|  | 10.725 | 4.3198 | -1.9568 | 10.725 | 25.086
|  | 10.7278 | 4.3844 | -1.956 | 10.7278 | 24.977
|  | 10.7306 | 4.3968 | -1.9578 | 10.7306 | 24.884
|  | 10.7333 | 4.4135 | -1.9375 | 10.7333 | 24.877
|  | 10.7361 | 4.4326 | -1.9613 | 10.7361 | 25.071
|  | 10.7389 | 4.4393 | -2.0409 | 10.7389 | 24.91
|  | 10.7417 | 4.4189 | -2.0752 | 10.7417 | 24.981
|  | 10.7444 | 4.3827 | -2.054 | 10.7444 | 24.96
|  | 10.7472 | 4.3707 | -2.063 | 10.7472 | 25.006
|  | 10.75 | 4.3444 | -2.0632 | 10.75 | 25.059
|  | 10.7528 | 4.343 | -2.0327 | 10.7528 | 24.882
|  | 10.7556 | 4.3363 | -2.0174 | 10.7556 | 24.887
|  | 10.7583 | 4.3547 | -2.0573 | 10.7583 | 24.957
|  | 10.7611 | 4.3739 | -2.1146 | 10.7611 | 25.116
|  | 10.7639 | 4.3992 | -2.1176 | 10.7639 | 25.055
|  | 10.7667 | 4.4401 | -2.1699 | 10.7667 | 25.01
|  | 10.7694 | 4.4366 | -2.1728 | 10.7694 | 25.302
|  | 10.7722 | 4.4224 | -2.1837 | 10.7722 | 25.308
|  | 10.775 | 4.3985 | -2.201 | 10.775 | 25.24
|  | 10.7778 | 4.3398 | -2.1904 | 10.7778 | 25.139
|  | 10.7806 | 4.402 | -2.2168 | 10.7806 | 25.185
|  | 10.7833 | 4.4321 | -2.2421 | 10.7833 | 25.251
|  | 10.7861 | 4.3993 | -2.1805 | 10.7861 | 25.157
|  | 10.7889 | 4.411 | -2.178 | 10.7889 | 24.987
|  | 10.7917 | 4.4355 | -2.1784 | 10.7917 | 24.818
|  | 10.7944 | 4.4133 | -2.132 | 10.7944 | 24.824
|  | 10.7972 | 4.3946 | -2.0768 | 10.7972 | 25.087
|  | 10.8 | 4.4363 | -2.0603 | 10.8 | 24.949
|  | 10.8028 | 4.4206 | -2.0589 | 10.8028 | 25.014
|  | 10.8056 | 4.4773 | -2.0557 | 10.8056 | 25.178
|  | 10.8083 | 4.5091 | -2.1003 | 10.8083 | 25.138
|  | 10.8111 | 4.5203 | -2.1165 | 10.8111 | 25.124
|  | 10.8139 | 4.4984 | -2.117 | 10.8139 | 25.322
|  | 10.8167 | 4.5069 | -2.0856 | 10.8167 | 25.48
|  | 10.8194 | 4.5342 | -2.0315 | 10.8194 | 25.633
|  | 10.8222 | 4.5098 | -2.0409 | 10.8222 | 25.37
|  | 10.825 | 4.4581 | -1.9892 | 10.825 | 25.094
|  | 10.8278 | 4.4747 | -1.9684 | 10.8278 | 25.094
|  | 10.8306 | 4.4609 | -1.9533 | 10.8306 | 25.053
|  | 10.8333 | 4.4613 | -1.9696 | 10.8333 | 25.247
|  | 10.8361 | 4.4895 | -1.9975 | 10.8361 | 25.269
|  | 10.8389 | 4.425 | -1.9503 | 10.8389 | 25.409
|  | 10.8417 | 4.388 | -1.9747 | 10.8417 | 25.662
|  | 10.8444 | 4.3959 | -2.0257 | 10.8444 | 25.449
|  | 10.8472 | 4.3948 | -2.0819 | 10.8472 | 25.517
|  | 10.85 | 4.3699 | -2.0825 | 10.85 | 25.542
|  | 10.8528 | 4.3499 | -2.1206 | 10.8528 | 25.485
|  | 10.8556 | 4.3632 | -2.1569 | 10.8556 | 25.432
|  | 10.8583 | 4.3449 | -2.1635 | 10.8583 | 25.559
|  | 10.8611 | 4.3646 | -2.1776 | 10.8611 | 25.689
|  | 10.8639 | 4.303 | -2.1954 | 10.8639 | 25.559
|  | 10.8667 | 4.2639 | -2.1543 | 10.8667 | 25.474
|  | 10.8694 | 4.2315 | -2.1181 | 10.8694 | 25.749
|  | 10.8722 | 4.2692 | -2.1342 | 10.8722 | 25.702
|  | 10.875 | 4.2815 | -2.1574 | 10.875 | 25.56
|  | 10.8778 | 4.261 | -2.1469 | 10.8778 | 25.384
|  | 10.8806 | 4.2735 | -2.1456 | 10.8806 | 25.527
|  | 10.8833 | 4.3011 | -2.1935 | 10.8833 | 25.521
|  | 10.8861 | 4.3015 | -2.2134 | 10.8861 | 25.469
|  | 10.8889 | 4.3271 | -2.2287 | 10.8889 | 25.569
|  | 10.8917 | 4.3172 | -2.244 | 10.8917 | 25.227
|  | 10.8944 | 4.2902 | -2.2158 | 10.8944 | 25.132
|  | 10.8972 | 4.3741 | -2.2407 | 10.8972 | 25.168
|  | 10.9 | 4.385 | -2.1815 | 10.9 | 25.422
|  | 10.9028 | 4.3538 | -2.185 | 10.9028 | 25.333
|  | 10.9056 | 4.3428 | -2.1229 | 10.9056 | 25.313
|  | 10.9083 | 4.3448 | -2.1413 | 10.9083 | 25.419
|  | 10.9111 | 4.3569 | -2.1397 | 10.9111 | 25.413
|  | 10.9139 | 4.3397 | -2.0917 | 10.9139 | 25.396
|  | 10.9167 | 4.3461 | -2.074 | 10.9167 | 25.316
|  | 10.9194 | 4.3374 | -2.0363 | 10.9194 | 25.186
|  | 10.9222 | 4.3846 | -2.0058 | 10.9222 | 25.216
|  | 10.925 | 4.4363 | -2.0073 | 10.925 | 25.357
|  | 10.9278 | 4.3704 | -2.0083 | 10.9278 | 25.192
|  | 10.9306 | 4.3815 | -2.0048 | 10.9306 | 25.097
|  | 10.9333 | 4.3552 | -1.9862 | 10.9333 | 25.087
|  | 10.9361 | 4.3252 | -1.9761 | 10.9361 | 25.447
|  | 10.9389 | 4.3378 | -1.9682 | 10.9389 | 25.403
|  | 10.9417 | 4.3204 | -1.9245 | 10.9417 | 25.451
|  | 10.9444 | 4.2905 | -1.8998 | 10.9444 | 25.599
|  | 10.9472 | 4.2543 | -1.8763 | 10.9472 | 25.529
|  | 10.95 | 4.2924 | -1.8019 | 10.95 | 25.793
|  | 10.9528 | 4.3065 | -1.8285 | 10.9528 | 25.82
|  | 10.9556 | 4.2133 | -1.8185 | 10.9556 | 25.742
|  | 10.9583 | 4.2216 | -1.867 | 10.9583 | 25.726
|  | 10.9611 | 4.2429 | -1.8579 | 10.9611 | 25.582
|  | 10.9639 | 4.2362 | -1.8803 | 10.9639 | 25.429
|  | 10.9667 | 4.2761 | -1.8564 | 10.9667 | 25.399
|  | 10.9694 | 4.2745 | -1.8885 | 10.9694 | 25.232
|  | 10.9722 | 4.2588 | -1.9494 | 10.9722 | 25.237
|  | 10.975 | 4.2741 | -1.9797 | 10.975 | 25.523
|  | 10.9778 | 4.3099 | -1.9908 | 10.9778 | 25.74
|  | 10.9806 | 4.3026 | -2.0249 | 10.9806 | 25.794
|  | 10.9833 | 4.2663 | -2.0609 | 10.9833 | 25.813
|  | 10.9861 | 4.3736 | -2.1043 | 10.9861 | 25.757
|  | 10.9889 | 4.3308 | -2.1027 | 10.9889 | 25.788
|  | 10.9917 | 4.3497 | -2.1309 | 10.9917 | 25.797
|  | 10.9944 | 4.3616 | -2.1662 | 10.9944 | 25.704
|  | 10.9972 | 4.346 | -2.157 | 10.9972 | 25.636
|  | 11 | 4.3594 | -2.1931 | 11 | 25.654
|  | 11.0028 | 4.3573 | -2.2492 | 11.0028 | 25.44
|  | 11.0056 | 4.4029 | -2.251 | 11.0056 | 25.32
|  | 11.0083 | 4.3801 | -2.2801 | 11.0083 | 25.297
|  | 11.0111 | 4.441 | -2.2524 | 11.0111 | 25.293
|  | 11.0139 | 4.4877 | -2.2406 | 11.0139 | 25.202
|  | 11.0167 | 4.4894 | -2.1937 | 11.0167 | 25.159
|  | 11.0194 | 4.558 | -2.2511 | 11.0194 | 24.979
|  | 11.0222 | 4.52 | -2.2517 | 11.0222 | 25.055
|  | 11.025 | 4.4705 | -2.253 | 11.025 | 25.34
|  | 11.0278 | 4.4639 | -2.2375 | 11.0278 | 25.379
|  | 11.0306 | 4.4967 | -2.1778 | 11.0306 | 25.375
|  | 11.0333 | 4.4799 | -2.1694 | 11.0333 | 25.334
|  | 11.0361 | 4.4771 | -2.2203 | 11.0361 | 25.237
|  | 11.0389 | 4.4786 | -2.2456 | 11.0389 | 25.265
|  | 11.0417 | 4.4949 | -2.2363 | 11.0417 | 25.583
|  | 11.0444 | 4.4521 | -2.1925 | 11.0444 | 25.664
|  | 11.0472 | 4.4839 | -2.2317 | 11.0472 | 25.463
|  | 11.05 | 4.4732 | -2.2247 | 11.05 | 25.451
|  | 11.0528 | 4.5118 | -2.2039 | 11.0528 | 25.62
|  | 11.0556 | 4.5198 | -2.2298 | 11.0556 | 25.507
|  | 11.0583 | 4.5399 | -2.2471 | 11.0583 | 25.515
|  | 11.0611 | 4.5202 | -2.2266 | 11.0611 | 25.776
|  | 11.0639 | 4.4972 | -2.275 | 11.0639 | 26.044
|  | 11.0667 | 4.478 | -2.3037 | 11.0667 | 26.109
|  | 11.0694 | 4.3979 | -2.3405 | 11.0694 | 26.3
|  | 11.0722 | 4.38 | -2.3634 | 11.0722 | 26.135
|  | 11.075 | 4.3449 | -2.3904 | 11.075 | 26.249
|  | 11.0778 | 4.2562 | -2.3202 | 11.0778 | 26.076
|  | 11.0806 | 4.2626 | -2.3486 | 11.0806 | 25.913
|  | 11.0833 | 4.3296 | -2.4021 | 11.0833 | 25.937
|  | 11.0861 | 4.3525 | -2.3795 | 11.0861 | 25.779
|  | 11.0889 | 4.3372 | -2.3846 | 11.0889 | 25.768
|  | 11.0917 | 4.3258 | -2.3875 | 11.0917 | 25.693
|  | 11.0944 | 4.3056 | -2.3369 | 11.0944 | 25.686
|  | 11.0972 | 4.3354 | -2.2943 | 11.0972 | 25.865
|  | 11.1 | 4.3236 | -2.2948 | 11.1 | 25.653
|  | 11.1028 | 4.3648 | -2.3008 | 11.1028 | 25.546
|  | 11.1056 | 4.4021 | -2.3086 | 11.1056 | 25.657
|  | 11.1083 | 4.3607 | -2.2784 | 11.1083 | 25.738
|  | 11.1111 | 4.3625 | -2.3031 | 11.1111 | 25.555
|  | 11.1139 | 4.3773 | -2.333 | 11.1139 | 25.292
|  | 11.1167 | 4.3339 | -2.3186 | 11.1167 | 25.336
|  | 11.1194 | 4.3749 | -2.3142 | 11.1194 | 25.28
|  | 11.1222 | 4.4106 | -2.2858 | 11.1222 | 25.293
|  | 11.125 | 4.4416 | -2.2078 | 11.125 | 25.426
|  | 11.1278 | 4.4617 | -2.2043 | 11.1278 | 25.495
|  | 11.1306 | 4.5046 | -2.2264 | 11.1306 | 25.261
|  | 11.1333 | 4.518 | -2.2405 | 11.1333 | 25.184
|  | 11.1361 | 4.5869 | -2.2686 | 11.1361 | 25.206
|  | 11.1389 | 4.6372 | -2.2428 | 11.1389 | 25.189
|  | 11.1417 | 4.5928 | -2.198 | 11.1417 | 25.122
|  | 11.1444 | 4.603 | -2.197 | 11.1444 | 25.537
|  | 11.1472 | 4.6079 | -2.1946 | 11.1472 | 25.758
|  | 11.15 | 4.6138 | -2.1807 | 11.15 | 25.435
|  | 11.1528 | 4.6474 | -2.1717 | 11.1528 | 25.417
|  | 11.1556 | 4.6184 | -2.16 | 11.1556 | 25.393
|  | 11.1583 | 4.6085 | -2.1355 | 11.1583 | 25.286
|  | 11.1611 | 4.5315 | -2.134 | 11.1611 | 25.314
|  | 11.1639 | 4.5231 | -2.1024 | 11.1639 | 25.018
|  | 11.1667 | 4.5229 | -2.1137 | 11.1667 | 25.05
|  | 11.1694 | 4.4993 | -2.1268 | 11.1694 | 25.182
|  | 11.1722 | 4.4944 | -2.0894 | 11.1722 | 25.194
|  | 11.175 | 4.5259 | -2.0859 | 11.175 | 25.157
|  | 11.1778 | 4.5231 | -2.0754 | 11.1778 | 25.035
|  | 11.1806 | 4.4821 | -2.0806 | 11.1806 | 25.036
|  | 11.1833 | 4.466 | -2.1129 | 11.1833 | 25.087
|  | 11.1861 | 4.4492 | -2.0734 | 11.1861 | 25.068
|  | 11.1889 | 4.433 | -2.0431 | 11.1889 | 24.942
|  | 11.1917 | 4.4734 | -2.0594 | 11.1917 | 24.932
|  | 11.1944 | 4.4518 | -2.0804 | 11.1944 | 24.971
|  | 11.1972 | 4.4584 | -2.104 | 11.1972 | 25.031
|  | 11.2 | 4.4511 | -2.0931 | 11.2 | 25.129
|  | 11.2028 | 4.4241 | -2.1057 | 11.2028 | 24.933
|  | 11.2056 | 4.4414 | -2.1322 | 11.2056 | 24.947
|  | 11.2083 | 4.4895 | -2.1382 | 11.2083 | 25.016
|  | 11.2111 | 4.4485 | -2.1598 | 11.2111 | 24.846
|  | 11.2139 | 4.422 | -2.1348 | 11.2139 | 24.838
|  | 11.2167 | 4.4299 | -2.1356 | 11.2167 | 25.009
|  | 11.2194 | 4.4818 | -2.1777 | 11.2194 | 25.346
|  | 11.2222 | 4.4671 | -2.1524 | 11.2222 | 25.426
|  | 11.225 | 4.5617 | -2.1552 | 11.225 | 25.169
|  | 11.2278 | 4.5679 | -2.1372 | 11.2278 | 25.11
|  | 11.2306 | 4.5708 | -2.1339 | 11.2306 | 25.169
|  | 11.2333 | 4.5492 | -2.1023 | 11.2333 | 25.107
|  | 11.2361 | 4.5653 | -2.0874 | 11.2361 | 25.084
|  | 11.2389 | 4.5893 | -2.071 | 11.2389 | 25.114
|  | 11.2417 | 4.5889 | -2.0948 | 11.2417 | 25.087
|  | 11.2444 | 4.619 | -2.1083 | 11.2444 | 25.033
|  | 11.2472 | 4.5913 | -2.0709 | 11.2472 | 24.947
|  | 11.25 | 4.6302 | -2.0566 | 11.25 | 24.989
|  | 11.2528 | 4.625 | -2.0243 | 11.2528 | 25.093
|  | 11.2556 | 4.6086 | -2.015 | 11.2556 | 25.023
|  | 11.2583 | 4.6174 | -2.0069 | 11.2583 | 25.094
|  | 11.2611 | 4.6054 | -1.9818 | 11.2611 | 25.128
|  | 11.2639 | 4.5968 | -1.9679 | 11.2639 | 25.224
|  | 11.2667 | 4.5022 | -1.9555 | 11.2667 | 25.257
|  | 11.2694 | 4.514 | -1.9771 | 11.2694 | 25.211
|  | 11.2722 | 4.5179 | -2.0152 | 11.2722 | 25.357
|  | 11.275 | 4.5238 | -2.0138 | 11.275 | 25.353
|  | 11.2778 | 4.5009 | -1.9685 | 11.2778 | 25.573
|  | 11.2806 | 4.4836 | -2.0047 | 11.2806 | 25.5
|  | 11.2833 | 4.4103 | -2.0034 | 11.2833 | 25.176
|  | 11.2861 | 4.4106 | -1.9697 | 11.2861 | 25.161
|  | 11.2889 | 4.3994 | -1.9742 | 11.2889 | 25.099
|  | 11.2917 | 4.401 | -1.9683 | 11.2917 | 25.045
|  | 11.2944 | 4.3813 | -1.9883 | 11.2944 | 24.944
|  | 11.2972 | 4.3718 | -1.9938 | 11.2972 | 25.072
|  | 11.3 | 4.3932 | -2.0031 | 11.3 | 24.987
|  | 11.3028 | 4.328 | -2.0525 | 11.3028 | 24.967
|  | 11.3056 | 4.3479 | -2.0793 | 11.3056 | 25.182
|  | 11.3083 | 4.3342 | -2.0485 | 11.3083 | 25.158
|  | 11.3111 | 4.4053 | -2.0824 | 11.3111 | 24.998
|  | 11.3139 | 4.4022 | -2.0898 | 11.3139 | 24.989
|  | 11.3167 | 4.4497 | -2.1011 | 11.3167 | 25.342
|  | 11.3194 | 4.4862 | -2.1463 | 11.3194 | 25.319
|  | 11.3222 | 4.4759 | -2.1559 | 11.3222 | 25.39
|  | 11.325 | 4.504 | -2.1304 | 11.325 | 25.432
|  | 11.3278 | 4.4921 | -2.0797 | 11.3278 | 25.237
|  | 11.3306 | 4.5106 | -2.0673 | 11.3306 | 25.048
|  | 11.3333 | 4.4962 | -2.0763 | 11.3333 | 24.88
|  | 11.3361 | 4.5538 | -2.0511 | 11.3361 | 24.82
|  | 11.3389 | 4.5752 | -2.0139 | 11.3389 | 24.924
|  | 11.3417 | 4.5735 | -1.9672 | 11.3417 | 25.112
|  | 11.3444 | 4.6269 | -1.9775 | 11.3444 | 25.237
|  | 11.3472 | 4.5998 | -1.9539 | 11.3472 | 25.467
|  | 11.35 | 4.6126 | -1.9544 | 11.35 | 25.266
|  | 11.3528 | 4.6321 | -1.9778 | 11.3528 | 25.429
|  | 11.3556 | 4.6642 | -2.0403 | 11.3556 | 25.581
|  | 11.3583 | 4.6761 | -2.0329 | 11.3583 | 25.413
|  | 11.3611 | 4.7614 | -1.9881 | 11.3611 | 25.35
|  | 11.3639 | 4.7496 | -2.0127 | 11.3639 | 25.604
|  | 11.3667 | 4.6969 | -2.0391 | 11.3667 | 25.79
|  | 11.3694 | 4.592 | -2.0497 | 11.3694 | 25.626
|  | 11.3722 | 4.5868 | -2.0129 | 11.3722 | 25.623
|  | 11.375 | 4.5504 | -2.0398 | 11.375 | 25.596
|  | 11.3778 | 4.5384 | -2.0006 | 11.3778 | 25.692
|  | 11.3806 | 4.587 | -2.0162 | 11.3806 | 25.696
|  | 11.3833 | 4.5713 | -2.1107 | 11.3833 | 25.605
|  | 11.3861 | 4.5663 | -2.1377 | 11.3861 | 25.59
|  | 11.3889 | 4.5752 | -2.1665 | 11.3889 | 25.535
|  | 11.3917 | 4.6423 | -2.1507 | 11.3917 | 25.629
|  | 11.3944 | 4.632 | -2.2193 | 11.3944 | 25.792
|  | 11.3972 | 4.6244 | -2.2404 | 11.3972 | 25.881
|  | 11.4 | 4.6285 | -2.2633 | 11.4 | 25.69
|  | 11.4028 | 4.5678 | -2.2749 | 11.4028 | 25.718
|  | 11.4056 | 4.5724 | -2.3068 | 11.4056 | 25.771
|  | 11.4083 | 4.5795 | -2.3383 | 11.4083 | 25.804
|  | 11.4111 | 4.5404 | -2.3253 | 11.4111 | 25.763
|  | 11.4139 | 4.541 | -2.2641 | 11.4139 | 25.745
|  | 11.4167 | 4.5328 | -2.2872 | 11.4167 | 25.547
|  | 11.4194 | 4.4915 | -2.2498 | 11.4194 | 25.768
|  | 11.4222 | 4.4705 | -2.2693 | 11.4222 | 25.929
|  | 11.425 | 4.4753 | -2.2741 | 11.425 | 26.004
|  | 11.4278 | 4.484 | -2.2431 | 11.4278 | 26.041
|  | 11.4306 | 4.4646 | -2.2603 | 11.4306 | 25.968
|  | 11.4333 | 4.4439 | -2.2287 | 11.4333 | 26.044
|  | 11.4361 | 4.4601 | -2.2678 | 11.4361 | 26.065
|  | 11.4389 | 4.4104 | -2.262 | 11.4389 | 26.051
|  | 11.4417 | 4.4261 | -2.1948 | 11.4417 | 25.944
|  | 11.4444 | 4.4437 | -2.1802 | 11.4444 | 26.13
|  | 11.4472 | 4.3976 | -2.1622 | 11.4472 | 26.11
|  | 11.45 | 4.3401 | -2.2163 | 11.45 | 25.834
|  | 11.4528 | 4.3184 | -2.1881 | 11.4528 | 25.727
|  | 11.4556 | 4.2695 | -2.1914 | 11.4556 | 25.528
|  | 11.4583 | 4.2943 | -2.2277 | 11.4583 | 25.575
|  | 11.4611 | 4.2908 | -2.2466 | 11.4611 | 25.518
|  | 11.4639 | 4.2996 | -2.2593 | 11.4639 | 25.303
|  | 11.4667 | 4.3075 | -2.2599 | 11.4667 | 25.303
|  | 11.4694 | 4.3007 | -2.2607 | 11.4694 | 25.398
|  | 11.4722 | 4.2769 | -2.2422 | 11.4722 | 25.248
|  | 11.475 | 4.2341 | -2.2159 | 11.475 | 25.151
|  | 11.4778 | 4.273 | -2.2604 | 11.4778 | 25.32
|  | 11.4806 | 4.3579 | -2.223 | 11.4806 | 25.147
|  | 11.4833 | 4.383 | -2.2465 | 11.4833 | 25.216
|  | 11.4861 | 4.3673 | -2.2235 | 11.4861 | 25.411
|  | 11.4889 | 4.4247 | -2.2304 | 11.4889 | 25.171
|  | 11.4917 | 4.4199 | -2.231 | 11.4917 | 25.05
|  | 11.4944 | 4.3938 | -2.1783 | 11.4944 | 25.333
|  | 11.4972 | 4.4012 | -2.1811 | 11.4972 | 25.255
|  | 11.5 | 4.4095 | -2.1746 | 11.5 | 25.333
|  | 11.5028 | 4.4639 | -2.211 | 11.5028 | 25.486
|  | 11.5056 | 4.5598 | -2.1986 | 11.5056 | 25.443
|  | 11.5083 | 4.553 | -2.1243 | 11.5083 | 25.411
|  | 11.5111 | 4.5412 | -2.1245 | 11.5111 | 25.512
|  | 11.5139 | 4.5662 | -2.1081 | 11.5139 | 25.398
|  | 11.5167 | 4.551 | -2.1023 | 11.5167 | 25.392
|  | 11.5194 | 4.51 | -2.0474 | 11.5194 | 25.241
|  | 11.5222 | 4.5303 | -2.0226 | 11.5222 | 25.391
|  | 11.525 | 4.5107 | -1.9655 | 11.525 | 25.193
|  | 11.5278 | 4.5299 | -1.9535 | 11.5278 | 25.104
|  | 11.5306 | 4.4752 | -1.9857 | 11.5306 | 24.93
|  | 11.5333 | 4.4872 | -2.0654 | 11.5333 | 24.915
|  | 11.5361 | 4.4651 | -2.0912 | 11.5361 | 24.911
|  | 11.5389 | 4.4235 | -2.1431 | 11.5389 | 24.936
|  | 11.5417 | 4.4542 | -2.0949 | 11.5417 | 25.142
|  | 11.5444 | 4.4621 | -2.1477 | 11.5444 | 25.286
|  | 11.5472 | 4.4539 | -2.1676 | 11.5472 | 25.223
|  | 11.55 | 4.4466 | -2.164 | 11.55 | 25.152
|  | 11.5528 | 4.4389 | -2.1816 | 11.5528 | 24.89
|  | 11.5556 | 4.4478 | -2.1741 | 11.5556 | 24.796
|  | 11.5583 | 4.4068 | -2.2007 | 11.5583 | 24.784
|  | 11.5611 | 4.3683 | -2.2084 | 11.5611 | 25.001
|  | 11.5639 | 4.3214 | -2.2075 | 11.5639 | 25.091
|  | 11.5667 | 4.3662 | -2.2071 | 11.5667 | 24.968
|  | 11.5694 | 4.3373 | -2.1832 | 11.5694 | 25.047
|  | 11.5722 | 4.3748 | -2.2392 | 11.5722 | 24.886
|  | 11.575 | 4.3588 | -2.2313 | 11.575 | 24.821
|  | 11.5778 | 4.3945 | -2.3095 | 11.5778 | 24.826
|  | 11.5806 | 4.3843 | -2.2935 | 11.5806 | 24.919
|  | 11.5833 | 4.4024 | -2.3219 | 11.5833 | 24.995
|  | 11.5861 | 4.3916 | -2.2769 | 11.5861 | 25.144
|  | 11.5889 | 4.4425 | -2.2619 | 11.5889 | 25.176
|  | 11.5917 | 4.4792 | -2.2275 | 11.5917 | 25.239
|  | 11.5944 | 4.4477 | -2.1786 | 11.5944 | 25.114
|  | 11.5972 | 4.4037 | -2.0984 | 11.5972 | 25.184
|  | 11.6 | 4.3433 | -2.117 | 11.6 | 24.957
|  | 11.6028 | 4.3954 | -2.0775 | 11.6028 | 24.867
|  | 11.6056 | 4.3942 | -2.0991 | 11.6056 | 24.715
|  | 11.6083 | 4.4566 | -2.1474 | 11.6083 | 24.704
|  | 11.6111 | 4.4571 | -2.1384 | 11.6111 | 24.937
|  | 11.6139 | 4.423 | -2.1082 | 11.6139 | 25.057
|  | 11.6167 | 4.4404 | -2.0647 | 11.6167 | 25.276
|  | 11.6194 | 4.4116 | -2.0251 | 11.6194 | 25.28
|  | 11.6222 | 4.3859 | -2.0188 | 11.6222 | 25.134
|  | 11.625 | 4.3312 | -2.0215 | 11.625 | 24.918
|  | 11.6278 | 4.3971 | -2.1156 | 11.6278 | 24.891
|  | 11.6306 | 4.3504 | -2.0565 | 11.6306 | 24.99
|  | 11.6333 | 4.3606 | -2.0532 | 11.6333 | 25.048
|  | 11.6361 | 4.371 | -2.0316 | 11.6361 | 25.369
|  | 11.6389 | 4.3412 | -2.0251 | 11.6389 | 25.532
|  | 11.6417 | 4.3182 | -2.0761 | 11.6417 | 25.446
|  | 11.6444 | 4.3174 | -2.1429 | 11.6444 | 25.44
|  | 11.6472 | 4.3054 | -2.1582 | 11.6472 | 25.56
|  | 11.65 | 4.2806 | -2.1194 | 11.65 | 25.375
|  | 11.6528 | 4.2852 | -2.1199 | 11.6528 | 25.194
|  | 11.6556 | 4.3201 | -2.1255 | 11.6556 | 25.096
|  | 11.6583 | 4.3242 | -2.0699 | 11.6583 | 25.035
|  | 11.6611 | 4.279 | -2.0921 | 11.6611 | 24.932
|  | 11.6639 | 4.2274 | -2.061 | 11.6639 | 24.908
|  | 11.6667 | 4.1216 | -2.0007 | 11.6667 | 24.892
|  | 11.6694 | 4.1431 | -1.9982 | 11.6694 | 25.018
|  | 11.6722 | 4.1649 | -1.9579 | 11.6722 | 25.024
|  | 11.675 | 4.182 | -1.9666 | 11.675 | 24.906
|  | 11.6778 | 4.2361 | -1.9832 | 11.6778 | 24.913
|  | 11.6806 | 4.2483 | -1.9725 | 11.6806 | 24.977
|  | 11.6833 | 4.2537 | -2.0031 | 11.6833 | 24.921
|  | 11.6861 | 4.1683 | -1.9003 | 11.6861 | 24.823
|  | 11.6889 | 4.1737 | -1.8979 | 11.6889 | 24.874
|  | 11.6917 | 4.1791 | -1.878 | 11.6917 | 25.1
|  | 11.6944 | 4.1424 | -1.8631 | 11.6944 | 25.04
|  | 11.6972 | 4.1506 | -1.8601 | 11.6972 | 24.891
|  | 11.7 | 4.1346 | -1.8243 | 11.7 | 24.759
|  | 11.7028 | 4.1331 | -1.7995 | 11.7028 | 24.754
|  | 11.7056 | 4.1372 | -1.7431 | 11.7056 | 24.78
|  | 11.7083 | 4.1246 | -1.7233 | 11.7083 | 24.716
|  | 11.7111 | 4.148 | -1.7046 | 11.7111 | 24.59
|  | 11.7139 | 4.1128 | -1.6766 | 11.7139 | 24.538
|  | 11.7167 | 4.1077 | -1.7512 | 11.7167 | 24.738
|  | 11.7194 | 4.0924 | -1.7055 | 11.7194 | 24.803
|  | 11.7222 | 4.0712 | -1.6898 | 11.7222 | 24.687
|  | 11.725 | 4.1438 | -1.7166 | 11.725 | 24.546
|  | 11.7278 | 4.1328 | -1.7398 | 11.7278 | 24.569
|  | 11.7306 | 4.0883 | -1.7779 | 11.7306 | 24.638
|  | 11.7333 | 4.0934 | -1.788 | 11.7333 | 24.922
|  | 11.7361 | 4.0094 | -1.7631 | 11.7361 | 24.967
|  | 11.7389 | 3.9582 | -1.7845 | 11.7389 | 25.026
|  | 11.7417 | 3.9717 | -1.7567 | 11.7417 | 25.109
|  | 11.7444 | 3.981 | -1.7481 | 11.7444 | 24.949
|  | 11.7472 | 3.9956 | -1.7924 | 11.7472 | 25.18
|  | 11.75 | 3.9826 | -1.7613 | 11.75 | 25.213
|  | 11.7528 | 4.0023 | -1.7499 | 11.7528 | 25.155
|  | 11.7556 | 3.9893 | -1.7433 | 11.7556 | 25.109
|  | 11.7583 | 3.9792 | -1.696 | 11.7583 | 25.267
|  | 11.7611 | 4.0225 | -1.7198 | 11.7611 | 25.3
|  | 11.7639 | 4.0172 | -1.8072 | 11.7639 | 25.267
|  | 11.7667 | 3.9611 | -1.7879 | 11.7667 | 25.427
|  | 11.7694 | 3.9328 | -1.7748 | 11.7694 | 25.316
|  | 11.7722 | 3.9087 | -1.7992 | 11.7722 | 25.072
|  | 11.775 | 3.8828 | -1.7269 | 11.775 | 25.056
|  | 11.7778 | 3.881 | -1.7173 | 11.7778 | 25.13
|  | 11.7806 | 3.9032 | -1.7025 | 11.7806 | 25.209
|  | 11.7833 | 3.8655 | -1.6698 | 11.7833 | 25.178
|  | 11.7861 | 3.8855 | -1.6745 | 11.7861 | 25.118
|  | 11.7889 | 3.8563 | -1.6793 | 11.7889 | 25.083
|  | 11.7917 | 3.8569 | -1.6996 | 11.7917 | 25.07
|  | 11.7944 | 3.8948 | -1.7083 | 11.7944 | 25.234
|  | 11.7972 | 3.9282 | -1.703 | 11.7972 | 25.063
|  | 11.8 | 3.9293 | -1.7292 | 11.8 | 24.954
|  | 11.8028 | 3.9195 | -1.8058 | 11.8028 | 24.771
|  | 11.8056 | 3.8976 | -1.7535 | 11.8056 | 24.818
|  | 11.8083 | 3.8795 | -1.7348 | 11.8083 | 24.926
|  | 11.8111 | 3.8506 | -1.734 | 11.8111 | 24.943
|  | 11.8139 | 3.8815 | -1.7281 | 11.8139 | 24.959
|  | 11.8167 | 3.8781 | -1.7263 | 11.8167 | 25.27
|  | 11.8194 | 3.8133 | -1.7248 | 11.8194 | 25.288
|  | 11.8222 | 3.775 | -1.6522 | 11.8222 | 25.33
|  | 11.825 | 3.8178 | -1.6803 | 11.825 | 25.17
|  | 11.8278 | 3.7861 | -1.6864 | 11.8278 | 24.944
|  | 11.8306 | 3.827 | -1.6673 | 11.8306 | 24.809
|  | 11.8333 | 3.8639 | -1.6464 | 11.8333 | 24.801
|  | 11.8361 | 3.8906 | -1.6497 | 11.8361 | 25.066
|  | 11.8389 | 3.8747 | -1.6504 | 11.8389 | 25.216
|  | 11.8417 | 3.9095 | -1.6598 | 11.8417 | 25.294
|  | 11.8444 | 3.8919 | -1.6224 | 11.8444 | 25.324
|  | 11.8472 | 3.9501 | -1.5967 | 11.8472 | 25.429
|  | 11.85 | 3.9205 | -1.5843 | 11.85 | 25.341
|  | 11.8528 | 3.9279 | -1.5723 | 11.8528 | 25.343
|  | 11.8556 | 3.9355 | -1.5255 | 11.8556 | 25.384
|  | 11.8583 | 3.9135 | -1.4836 | 11.8583 | 25.67
|  | 11.8611 | 3.9842 | -1.4634 | 11.8611 | 25.819
|  | 11.8639 | 3.9863 | -1.4575 | 11.8639 | 25.802
|  | 11.8667 | 4.0438 | -1.5009 | 11.8667 | 25.746
|  | 11.8694 | 4.0318 | -1.4958 | 11.8694 | 25.618
|  | 11.8722 | 4.0542 | -1.5278 | 11.8722 | 25.582
|  | 11.875 | 4.0775 | -1.5358 | 11.875 | 25.527
|  | 11.8778 | 4.0769 | -1.5105 | 11.8778 | 25.431
|  | 11.8806 | 4.1207 | -1.5424 | 11.8806 | 25.333
|  | 11.8833 | 4.0665 | -1.5025 | 11.8833 | 25.072
|  | 11.8861 | 4.0818 | -1.4941 | 11.8861 | 24.96
|  | 11.8889 | 4.0067 | -1.495 | 11.8889 | 25.177
|  | 11.8917 | 3.9615 | -1.5169 | 11.8917 | 25.212
|  | 11.8944 | 3.9589 | -1.5057 | 11.8944 | 25.112
|  | 11.8972 | 3.9638 | -1.5022 | 11.8972 | 25.004
|  | 11.9 | 3.9532 | -1.5243 | 11.9 | 25.266
|  | 11.9028 | 3.9507 | -1.5393 | 11.9028 | 25.773
|  | 11.9056 | 3.9322 | -1.518 | 11.9056 | 25.677
|  | 11.9083 | 3.9504 | -1.4656 | 11.9083 | 25.622
|  | 11.9111 | 3.9421 | -1.4962 | 11.9111 | 25.756
|  | 11.9139 | 3.9254 | -1.5216 | 11.9139 | 25.682
|  | 11.9167 | 3.8984 | -1.4897 | 11.9167 | 25.539
|  | 11.9194 | 3.8565 | -1.4597 | 11.9194 | 25.389
|  | 11.9222 | 3.8286 | -1.4597 | 11.9222 | 25.352
|  | 11.925 | 3.8192 | -1.4437 | 11.925 | 25.578
|  | 11.9278 | 3.7947 | -1.393 | 11.9278 | 25.455
|  | 11.9306 | 3.7756 | -1.3237 | 11.9306 | 25.345
|  | 11.9333 | 3.7117 | -1.2852 | 11.9333 | 25.213
|  | 11.9361 | 3.6863 | -1.27 | 11.9361 | 25.439
|  | 11.9389 | 3.6354 | -1.2411 | 11.9389 | 25.401
|  | 11.9417 | 3.6939 | -1.2404 | 11.9417 | 25.186
|  | 11.9444 | 3.701 | -1.2279 | 11.9444 | 25.286
|  | 11.9472 | 3.7299 | -1.2103 | 11.9472 | 25.498
|  | 11.95 | 3.7696 | -1.2519 | 11.95 | 25.429
|  | 11.9528 | 3.8046 | -1.266 | 11.9528 | 25.383
|  | 11.9556 | 3.7884 | -1.2311 | 11.9556 | 25.24
|  | 11.9583 | 3.7831 | -1.256 | 11.9583 | 25.079
|  | 11.9611 | 3.768 | -1.2537 | 11.9611 | 25.05
|  | 11.9639 | 3.7607 | -1.2715 | 11.9639 | 24.819
|  | 11.9667 | 3.7458 | -1.2995 | 11.9667 | 24.913
|  | 11.9694 | 3.7412 | -1.3058 | 11.9694 | 24.956
|  | 11.9722 | 3.7365 | -1.3304 | 11.9722 | 24.895
|  | 11.975 | 3.7144 | -1.3647 | 11.975 | 24.899
|  | 11.9778 | 3.7023 | -1.334 | 11.9778 | 24.971
|  | 11.9806 | 3.7053 | -1.3205 | 11.9806 | 24.906
|  | 11.9833 | 3.6459 | -1.2907 | 11.9833 | 24.993
|  | 11.9861 | 3.6934 | -1.3021 | 11.9861 | 25.069
|  | 11.9889 | 3.649 | -1.334 | 11.9889 | 25.088
|  | 11.9917 | 3.6901 | -1.3963 | 11.9917 | 25.134
|  | 11.9944 | 3.7874 | -1.3045 | 11.9944 | 24.961
|  | 11.9972 | 3.8131 | -1.311 | 11.9972 | 24.922
|  | 12 | 3.6902 | -1.3462 | 12 | 24.792

## Power Stability
Laser Power Stability
|  | Time (hours) | Power (nJ) | Temperature (°C)
|  | 0 | 508.5824 | 26.912
|  | 0.00278 | 508.7941 | 26.887
|  | 0.00556 | 508.9353 | 26.873
|  | 0.00833 | 509.1471 | 26.93
Product Raw Data |  | 0.01111 | 509.3706 | 26.867
Femtosecond Optical Parametric Amplifier, 1650 nm, 65 fs Typ. Pulse Width |  | 0.01389 | 509.1823 | 26.74
|  | 0.01667 | 509.2118 | 26.717
|  | 0.01944 | 509.2941 | 26.762
Item # | FSLOPAX1 | 0.02222 | 509.4118 | 26.689
DISCLAIMER: The data presented here are typical. Slight variations in performance data will occur from lot to lot. Please contact Technical Support with any questions regarding the use or reliability of this data. |  | 0.025 | 509.5118 | 26.66
|  | 0.02778 | 509.2941 | 26.607
|  | 0.03056 | 509.4823 | 26.629
|  | 0.03333 | 509.5177 | 26.72
|  | 0.03611 | 509.2882 | 26.8
|  | 0.03889 | 509.7471 | 26.747
This data may be used in publications. However, please cite Thorlabs as the source. |  | 0.04167 | 509.7706 | 26.69
|  | 0.04444 | 509.8353 | 26.696
|  | 0.04722 | 509.6941 | 26.648
Additional Information: |  | 0.05 | 509.6529 | 26.566
This is typical performance data for a 1650 nm main output. |  | 0.05278 | 509.8765 | 26.663
|  | 0.05556 | 509.8059 | 26.779
|  | 0.05833 | 510.2176 | 26.825
|  | 0.06111 | 510.0471 | 26.701
|  | 0.06389 | 510.0765 | 26.688
|  | 0.06667 | 510.4118 | 26.688
|  | 0.06944 | 510.0824 | 26.698
|  | 0.07222 | 510.2882 | 26.714
|  | 0.075 | 510.2941 | 26.668
|  | 0.07778 | 510.5471 | 26.601
|  | 0.08056 | 510.4823 | 26.554
|  | 0.08333 | 510.4059 | 26.571
|  | 0.08611 | 510.3353 | 26.594
|  | 0.08889 | 510.6529 | 26.615
|  | 0.09167 | 510.4941 | 26.59
|  | 0.09444 | 510.7941 | 26.501
|  | 0.09722 | 510.7412 | 26.47
|  | 0.1 | 510.7765 | 26.532
|  | 0.10278 | 510.8177 | 26.506
|  | 0.10556 | 511.1 | 26.403
|  | 0.10833 | 511.1529 | 26.36
|  | 0.11111 | 510.6706 | 26.376
|  | 0.11389 | 510.6823 | 26.398
|  | 0.11667 | 511.1235 | 26.435
|  | 0.11944 | 511.2529 | 26.43
|  | 0.12222 | 511.1177 | 26.388
|  | 0.125 | 510.8823 | 26.534
|  | 0.12778 | 511.3765 | 26.611
|  | 0.13056 | 511.1177 | 26.625
|  | 0.13333 | 511.4823 | 26.693
|  | 0.13611 | 511.7118 | 26.695
|  | 0.13889 | 511.6 | 26.862
|  | 0.14167 | 510.9353 | 26.89
|  | 0.14444 | 511.0059 | 26.977
|  | 0.14722 | 511.4647 | 27.029
|  | 0.15 | 511.6059 | 27.166
|  | 0.15278 | 511.5529 | 27.121
|  | 0.15556 | 511.4941 | 26.937
|  | 0.15833 | 511.6412 | 26.966
|  | 0.16111 | 511.4176 | 26.945
|  | 0.16389 | 511.3588 | 26.964
|  | 0.16667 | 511.4941 | 26.998
|  | 0.16944 | 510.9941 | 26.958
|  | 0.17222 | 511.9118 | 26.905
|  | 0.175 | 511.6823 | 26.985
|  | 0.17778 | 511.7824 | 27.062
|  | 0.18056 | 511.9765 | 26.93
|  | 0.18333 | 511.9412 | 26.895
|  | 0.18611 | 511.6823 | 26.911
|  | 0.18889 | 511.8823 | 26.987
|  | 0.19167 | 511.3471 | 26.981
|  | 0.19444 | 511.8353 | 26.881
|  | 0.19722 | 512.0647 | 26.988
|  | 0.2 | 512.0882 | 26.791
|  | 0.20278 | 511.9529 | 26.7
|  | 0.20556 | 512.2235 | 26.733
|  | 0.20833 | 512.2118 | 26.719
|  | 0.21111 | 511.9765 | 26.838
|  | 0.21389 | 511.6529 | 26.861
|  | 0.21667 | 512.0529 | 26.77
|  | 0.21944 | 511.5706 | 26.85
|  | 0.22222 | 511.6353 | 27.039
|  | 0.225 | 511.6529 | 27.285
|  | 0.22778 | 512.0588 | 27.407
|  | 0.23056 | 512.2118 | 27.371
|  | 0.23333 | 512.2765 | 27.18
|  | 0.23611 | 511.8 | 27.104
|  | 0.23889 | 512.0941 | 27.057
|  | 0.24167 | 511.9176 | 27.064
|  | 0.24444 | 512.0294 | 27.123
|  | 0.24722 | 511.7882 | 27.077
|  | 0.25 | 511.7118 | 27.177
|  | 0.25278 | 511.5824 | 27.093
|  | 0.25556 | 511.2 | 27.15
|  | 0.25833 | 511.8 | 27.198
|  | 0.26111 | 512.1824 | 27.202
|  | 0.26389 | 511.2765 | 27.093
|  | 0.26667 | 511.9647 | 26.91
|  | 0.26944 | 511.3882 | 27.028
|  | 0.27222 | 511.2235 | 27.141
|  | 0.275 | 511.4471 | 27.034
|  | 0.27778 | 511.4765 | 26.92
|  | 0.28056 | 511.7235 | 26.904
|  | 0.28333 | 512.2177 | 26.817
|  | 0.28611 | 511.9529 | 26.718
|  | 0.28889 | 511.7294 | 26.731
|  | 0.29167 | 512.1177 | 26.824
|  | 0.29444 | 511.4941 | 26.919
|  | 0.29722 | 511.6765 | 26.765
|  | 0.3 | 511.6294 | 26.77
|  | 0.30278 | 511.5765 | 26.815
|  | 0.30556 | 511.8177 | 26.625
|  | 0.30833 | 511.9294 | 26.669
|  | 0.31111 | 511.4353 | 26.598
|  | 0.31389 | 512.2529 | 26.573
|  | 0.31667 | 512.1235 | 26.593
|  | 0.31944 | 511.6941 | 26.683
|  | 0.32222 | 512.1765 | 26.622
|  | 0.325 | 512.2177 | 26.572
|  | 0.32778 | 512.1 | 26.611
|  | 0.33056 | 511.7588 | 26.721
|  | 0.33333 | 511.8941 | 26.653
|  | 0.33611 | 512.0059 | 26.687
|  | 0.33889 | 511.9765 | 26.552
|  | 0.34167 | 511.7765 | 26.479
|  | 0.34444 | 512.2294 | 26.444
|  | 0.34722 | 512.5353 | 26.712
|  | 0.35 | 511.9823 | 26.685
|  | 0.35278 | 512.2765 | 26.892
|  | 0.35556 | 512.1235 | 27.033
|  | 0.35833 | 512.2177 | 27
|  | 0.36111 | 512.2471 | 26.959
|  | 0.36389 | 512.5882 | 26.755
|  | 0.36667 | 512.5471 | 26.726
|  | 0.36944 | 512.2647 | 26.783
|  | 0.37222 | 512.4118 | 26.922
|  | 0.375 | 512.4823 | 26.828
|  | 0.37778 | 512.0471 | 26.696
|  | 0.38056 | 512.0118 | 26.644
|  | 0.38333 | 511.8471 | 26.625
|  | 0.38611 | 512.1588 | 26.614
|  | 0.38889 | 511.9529 | 26.685
|  | 0.39167 | 511.7647 | 26.747
|  | 0.39444 | 511.6412 | 26.812
|  | 0.39722 | 511.8823 | 26.88
|  | 0.4 | 511.5529 | 26.767
|  | 0.40278 | 511.8529 | 26.776
|  | 0.40556 | 511.8647 | 26.912
|  | 0.40833 | 512.1647 | 27.084
|  | 0.41111 | 512.1059 | 27.214
|  | 0.41389 | 511.9059 | 27.268
|  | 0.41667 | 511.8 | 27.184
|  | 0.41944 | 511.7412 | 27.205
|  | 0.42222 | 511.6529 | 27.179
|  | 0.425 | 512.0412 | 27.059
|  | 0.42778 | 512.0294 | 26.983
|  | 0.43056 | 512.3353 | 27.047
|  | 0.43333 | 511.9059 | 26.849
|  | 0.43611 | 512.2471 | 26.832
|  | 0.43889 | 511.9706 | 27.027
|  | 0.44167 | 511.5177 | 26.832
|  | 0.44444 | 511.9118 | 26.793
|  | 0.44722 | 511.7176 | 26.629
|  | 0.45 | 512.0588 | 26.793
|  | 0.45278 | 511.8706 | 26.971
|  | 0.45556 | 511.9059 | 26.983
|  | 0.45833 | 511.7059 | 26.998
|  | 0.46111 | 512.0177 | 26.915
|  | 0.46389 | 511.7118 | 26.692
|  | 0.46667 | 512.1882 | 26.616
|  | 0.46944 | 512 | 26.687
|  | 0.47222 | 511.8471 | 26.706
|  | 0.475 | 511.6353 | 26.625
|  | 0.47778 | 511.8294 | 26.551
|  | 0.48056 | 511.5706 | 26.61
|  | 0.48333 | 511.4765 | 26.725
|  | 0.48611 | 511.5471 | 26.706
|  | 0.48889 | 511.8412 | 26.704
|  | 0.49167 | 512.0824 | 26.597
|  | 0.49444 | 512.1765 | 26.554
|  | 0.49722 | 512.1412 | 26.756
|  | 0.5 | 511.9706 | 27.076
|  | 0.50278 | 511.4235 | 27.229
|  | 0.50556 | 511.5647 | 27.319
|  | 0.50833 | 511.5882 | 27.226
|  | 0.51111 | 511.5294 | 27.182
|  | 0.51389 | 511.7706 | 26.994
|  | 0.51667 | 512.1 | 26.926
|  | 0.51944 | 511.3412 | 26.745
|  | 0.52222 | 511.8706 | 26.681
|  | 0.525 | 511.4412 | 26.657
|  | 0.52778 | 511.4529 | 26.76
|  | 0.53056 | 511.5412 | 27.015
|  | 0.53333 | 511.8882 | 26.965
|  | 0.53611 | 511.7176 | 26.954
|  | 0.53889 | 511.4588 | 26.842
|  | 0.54167 | 511.4353 | 26.827
|  | 0.54444 | 511.4471 | 26.716
|  | 0.54722 | 511.5235 | 26.614
|  | 0.55 | 511.5118 | 26.558
|  | 0.55278 | 511.5882 | 26.849
|  | 0.55556 | 511.4412 | 26.957
|  | 0.55833 | 511.8765 | 26.974
|  | 0.56111 | 512.1 | 26.992
|  | 0.56389 | 511.5177 | 27.037
|  | 0.56667 | 511.9176 | 26.85
|  | 0.56944 | 511.9471 | 26.642
|  | 0.57222 | 511.3941 | 26.477
|  | 0.575 | 511.4647 | 26.324
|  | 0.57778 | 511.3882 | 26.326
|  | 0.58056 | 511.5647 | 26.327
|  | 0.58333 | 511.2176 | 26.54
|  | 0.58611 | 511.0471 | 26.649
|  | 0.58889 | 511.2588 | 26.791
|  | 0.59167 | 511.0882 | 26.797
|  | 0.59444 | 510.7412 | 26.73
|  | 0.59722 | 511.1118 | 26.828
|  | 0.6 | 511.1941 | 26.904
|  | 0.60278 | 511.3765 | 26.931
|  | 0.60556 | 511.5824 | 26.813
|  | 0.60833 | 511.1177 | 26.846
|  | 0.61111 | 511.2882 | 26.901
|  | 0.61389 | 510.9647 | 26.85
|  | 0.61667 | 511.4471 | 26.794
|  | 0.61944 | 511.1882 | 26.8
|  | 0.62222 | 510.8353 | 26.598
|  | 0.625 | 511.4823 | 26.675
|  | 0.62778 | 511.1353 | 26.806
|  | 0.63056 | 510.9706 | 26.622
|  | 0.63333 | 511.4412 | 26.491
|  | 0.63611 | 511.0765 | 26.483
|  | 0.63889 | 511.7176 | 26.551
|  | 0.64167 | 511.4235 | 26.506
|  | 0.64444 | 511.2941 | 26.332
|  | 0.64722 | 511.1529 | 26.379
|  | 0.65 | 511.1471 | 26.529
|  | 0.65278 | 511.4882 | 26.656
|  | 0.65556 | 511.5588 | 26.704
|  | 0.65833 | 510.9412 | 26.522
|  | 0.66111 | 511.5471 | 26.409
|  | 0.66389 | 511.3059 | 26.49
|  | 0.66667 | 511.4353 | 26.477
|  | 0.66944 | 511.1235 | 26.375
|  | 0.67222 | 511.2059 | 26.243
|  | 0.675 | 511.2059 | 26.204
|  | 0.67778 | 511.3588 | 26.198
|  | 0.68056 | 511.0706 | 26.275
|  | 0.68333 | 510.6177 | 26.3
|  | 0.68611 | 511.2765 | 26.217
|  | 0.68889 | 511.2353 | 26.175
|  | 0.69167 | 510.5588 | 26.187
|  | 0.69444 | 510.4765 | 26.385
|  | 0.69722 | 510.9294 | 26.538
|  | 0.7 | 510.4176 | 26.569
|  | 0.70278 | 510.4647 | 26.559
|  | 0.70556 | 511 | 26.647
|  | 0.70833 | 510.6882 | 26.728
|  | 0.71111 | 510.5941 | 26.831
|  | 0.71389 | 510.6588 | 26.952
|  | 0.71667 | 510.5235 | 26.856
|  | 0.71944 | 510.8706 | 26.879
|  | 0.72222 | 510.7235 | 26.697
|  | 0.725 | 510.9353 | 26.518
|  | 0.72778 | 510.8412 | 26.547
|  | 0.73056 | 510.7824 | 26.543
|  | 0.73333 | 510.8412 | 26.563
|  | 0.73611 | 510.5059 | 26.49
|  | 0.73889 | 510.6823 | 26.446
|  | 0.74167 | 510.7471 | 26.46
|  | 0.74444 | 510.6177 | 26.48
|  | 0.74722 | 510.9059 | 26.427
|  | 0.75 | 510.4294 | 26.479
|  | 0.75278 | 510.5588 | 26.537
|  | 0.75556 | 510.8294 | 26.392
|  | 0.75833 | 510.8588 | 26.442
|  | 0.76111 | 511.0412 | 26.355
|  | 0.76389 | 511.0235 | 26.324
|  | 0.76667 | 510.9353 | 26.472
|  | 0.76944 | 510.7824 | 26.632
|  | 0.77222 | 510.7941 | 26.852
|  | 0.775 | 510.8412 | 26.851
|  | 0.77778 | 510.7706 | 26.711
|  | 0.78056 | 510.3059 | 26.604
|  | 0.78333 | 510.6 | 26.485
|  | 0.78611 | 510.3765 | 26.311
|  | 0.78889 | 510.7588 | 26.35
|  | 0.79167 | 510.5118 | 26.374
|  | 0.79444 | 510.4882 | 26.224
|  | 0.79722 | 510.7882 | 26.31
|  | 0.8 | 510.4059 | 26.361
|  | 0.80278 | 510.0177 | 26.653
|  | 0.80556 | 510.5059 | 26.731
|  | 0.80833 | 510.3235 | 26.76
|  | 0.81111 | 510.4118 | 26.671
|  | 0.81389 | 510.3647 | 26.747
|  | 0.81667 | 510.6177 | 26.82
|  | 0.81944 | 510.2353 | 26.738
|  | 0.82222 | 510.9176 | 26.608
|  | 0.825 | 510.6118 | 26.466
|  | 0.82778 | 510.7294 | 26.317
|  | 0.83056 | 510.3471 | 26.27
|  | 0.83333 | 510.5941 | 26.39
|  | 0.83611 | 510.5118 | 26.256
|  | 0.83889 | 510.3765 | 26.391
|  | 0.84167 | 510.3059 | 26.651
|  | 0.84444 | 510.4059 | 26.403
|  | 0.84722 | 510.3882 | 26.36
|  | 0.85 | 510.1177 | 26.299
|  | 0.85278 | 510.4706 | 26.406
|  | 0.85556 | 509.8706 | 26.396
|  | 0.85833 | 510.1235 | 26.405
|  | 0.86111 | 510.0588 | 26.524
|  | 0.86389 | 510.3471 | 26.51
|  | 0.86667 | 510.3235 | 26.403
|  | 0.86944 | 509.9823 | 26.657
|  | 0.87222 | 509.8529 | 26.666
|  | 0.875 | 510.2765 | 26.521
|  | 0.87778 | 510.3412 | 26.356
|  | 0.88056 | 509.9882 | 26.236
|  | 0.88333 | 510.4706 | 26.287
|  | 0.88611 | 510.4 | 26.338
|  | 0.88889 | 510.2706 | 26.522
|  | 0.89167 | 510.2941 | 26.317
|  | 0.89444 | 510.2 | 26.264
|  | 0.89722 | 510.3412 | 26.439
|  | 0.9 | 510.3471 | 26.39
|  | 0.90278 | 510.1059 | 26.274
|  | 0.90556 | 510.1177 | 26.231
|  | 0.90833 | 510 | 26.382
|  | 0.91111 | 510.2294 | 26.404
|  | 0.91389 | 510.2471 | 26.579
|  | 0.91667 | 509.9647 | 26.63
|  | 0.91944 | 510.1765 | 26.712
|  | 0.92222 | 510.0941 | 26.7
|  | 0.925 | 509.9529 | 26.618
|  | 0.92778 | 509.9823 | 26.64
|  | 0.93056 | 510.2118 | 26.516
|  | 0.93333 | 509.9823 | 26.518
|  | 0.93611 | 510.2059 | 26.573
|  | 0.93889 | 509.9765 | 26.474
|  | 0.94167 | 509.7824 | 26.595
|  | 0.94444 | 509.7765 | 26.751
|  | 0.94722 | 510.0059 | 26.854
|  | 0.95 | 510.4882 | 26.655
|  | 0.95278 | 510.4059 | 26.623
|  | 0.95556 | 510.1882 | 26.795
|  | 0.95833 | 509.9823 | 26.664
|  | 0.96111 | 509.7176 | 26.582
|  | 0.96389 | 509.8177 | 26.534
|  | 0.96667 | 510.0353 | 26.438
|  | 0.96944 | 510.2235 | 26.401
|  | 0.97222 | 509.9588 | 26.322
|  | 0.975 | 509.8177 | 26.464
|  | 0.97778 | 509.9941 | 26.546
|  | 0.98056 | 509.9176 | 26.399
|  | 0.98333 | 509.5706 | 26.234
|  | 0.98611 | 509.9 | 26.153
|  | 0.98889 | 510.1471 | 26.347
|  | 0.99167 | 509.3941 | 26.266
|  | 0.99444 | 509.5941 | 26.228
|  | 0.99722 | 509.8529 | 26.143
|  | 1 | 509.8412 | 26.09
|  | 1.0028 | 510.0471 | 26.325
|  | 1.0056 | 509.5941 | 26.415
|  | 1.0083 | 510.2471 | 26.56
|  | 1.0111 | 510.3235 | 26.773
|  | 1.0139 | 509.9471 | 26.804
|  | 1.0167 | 510.2235 | 26.656
|  | 1.0194 | 509.8882 | 26.634
|  | 1.0222 | 509.9706 | 26.755
|  | 1.025 | 510.1471 | 26.89
|  | 1.0278 | 510.2412 | 26.652
|  | 1.0306 | 509.9823 | 26.614
|  | 1.0333 | 509.7647 | 26.453
|  | 1.0361 | 510.1412 | 26.337
|  | 1.0389 | 509.5588 | 26.381
|  | 1.0417 | 509.6941 | 26.417
|  | 1.0444 | 509.6941 | 26.582
|  | 1.0472 | 509.9529 | 26.526
|  | 1.05 | 509.8118 | 26.48
|  | 1.0528 | 509.9294 | 26.602
|  | 1.0556 | 510.0177 | 26.718
|  | 1.0583 | 509.9176 | 26.841
|  | 1.0611 | 509.4176 | 26.931
|  | 1.0639 | 509.4706 | 26.986
|  | 1.0667 | 509.7 | 26.916
|  | 1.0694 | 509.6647 | 26.819
|  | 1.0722 | 509.5647 | 26.726
|  | 1.075 | 509.6 | 26.649
|  | 1.0778 | 510.0588 | 26.6
|  | 1.0806 | 509.0824 | 26.43
|  | 1.0833 | 509.5824 | 26.36
|  | 1.0861 | 509.7294 | 26.218
|  | 1.0889 | 510 | 26.178
|  | 1.0917 | 509.9471 | 26.268
|  | 1.0944 | 509.7118 | 26.252
|  | 1.0972 | 509.4823 | 26.373
|  | 1.1 | 509.7824 | 26.418
|  | 1.1028 | 509.4471 | 26.442
|  | 1.1056 | 510.1 | 26.343
|  | 1.1083 | 509.6882 | 26.385
|  | 1.1111 | 509.4941 | 26.542
|  | 1.1139 | 509.4353 | 26.46
|  | 1.1167 | 509.2412 | 26.274
|  | 1.1194 | 509.9235 | 26.24
|  | 1.1222 | 509.6588 | 26.315
|  | 1.125 | 509.5059 | 26.314
|  | 1.1278 | 509.7647 | 26.369
|  | 1.1306 | 509.3 | 26.297
|  | 1.1333 | 509.4882 | 26.267
|  | 1.1361 | 509.7706 | 26.314
|  | 1.1389 | 509.4941 | 26.294
|  | 1.1417 | 509.4235 | 26.243
|  | 1.1444 | 509.6941 | 26.317
|  | 1.1472 | 509.4 | 26.454
|  | 1.15 | 509.5471 | 26.576
|  | 1.1528 | 509.4765 | 26.523
|  | 1.1556 | 508.9823 | 26.421
|  | 1.1583 | 509.4706 | 26.567
|  | 1.1611 | 509.3294 | 26.707
|  | 1.1639 | 509.5647 | 26.605
|  | 1.1667 | 509.4471 | 26.5
|  | 1.1694 | 509.1059 | 26.742
|  | 1.1722 | 509.0294 | 26.893
|  | 1.175 | 509.4941 | 26.869
|  | 1.1778 | 509.1529 | 26.884
|  | 1.1806 | 509.1647 | 27.059
|  | 1.1833 | 509.3412 | 26.964
|  | 1.1861 | 509.7706 | 26.934
|  | 1.1889 | 509.2059 | 26.949
|  | 1.1917 | 509.3412 | 26.755
|  | 1.1944 | 509.1353 | 26.62
|  | 1.1972 | 509.2353 | 26.51
|  | 1.2 | 509.0765 | 26.511
|  | 1.2028 | 509.3353 | 26.559
|  | 1.2056 | 509.6412 | 26.724
|  | 1.2083 | 509.3059 | 26.629
|  | 1.2111 | 509.1706 | 26.526
|  | 1.2139 | 508.5824 | 26.361
|  | 1.2167 | 508.8 | 26.481
|  | 1.2194 | 509.2059 | 26.486
|  | 1.2222 | 509.1353 | 26.5
|  | 1.225 | 509.1 | 26.575
|  | 1.2278 | 509.2176 | 26.637
|  | 1.2306 | 509.3177 | 26.708
|  | 1.2333 | 508.9118 | 26.784
|  | 1.2361 | 509.3353 | 26.83
|  | 1.2389 | 509.2882 | 26.823
|  | 1.2417 | 509.3353 | 26.676
|  | 1.2444 | 508.8177 | 26.548
|  | 1.2472 | 509.2 | 26.655
|  | 1.25 | 509.1706 | 26.65
|  | 1.2528 | 509.0824 | 26.56
|  | 1.2556 | 509.3118 | 26.398
|  | 1.2583 | 508.9882 | 26.398
|  | 1.2611 | 508.8941 | 26.458
|  | 1.2639 | 508.9647 | 26.421
|  | 1.2667 | 509 | 26.315
|  | 1.2694 | 508.9882 | 26.293
|  | 1.2722 | 509.0353 | 26.266
|  | 1.275 | 508.8177 | 26.312
|  | 1.2778 | 509.0824 | 26.254
|  | 1.2806 | 509.1177 | 26.405
|  | 1.2833 | 509.1941 | 26.606
|  | 1.2861 | 509.1941 | 26.588
|  | 1.2889 | 509.0294 | 26.397
|  | 1.2917 | 508.8706 | 26.279
|  | 1.2944 | 508.6412 | 26.476
|  | 1.2972 | 508.9823 | 26.491
|  | 1.3 | 508.9118 | 26.261
|  | 1.3028 | 508.9882 | 26.07
|  | 1.3056 | 508.7412 | 26.153
|  | 1.3083 | 508.5882 | 26.219
|  | 1.3111 | 509.1353 | 26.352
|  | 1.3139 | 509.1941 | 26.325
|  | 1.3167 | 508.9588 | 26.271
|  | 1.3194 | 508.9588 | 26.242
|  | 1.3222 | 508.6823 | 26.22
|  | 1.325 | 508.9823 | 26.267
|  | 1.3278 | 508.6647 | 26.294
|  | 1.3306 | 508.9412 | 26.516
|  | 1.3333 | 508.8235 | 26.592
|  | 1.3361 | 508.7118 | 26.686
|  | 1.3389 | 508.8823 | 26.558
|  | 1.3417 | 508.8882 | 26.454
|  | 1.3444 | 509.0294 | 26.46
|  | 1.3472 | 508.7235 | 26.593
|  | 1.35 | 508.8 | 26.64
|  | 1.3528 | 508.4823 | 26.741
|  | 1.3556 | 508.9706 | 26.725
|  | 1.3583 | 508.6235 | 26.751
|  | 1.3611 | 509.0882 | 26.667
|  | 1.3639 | 509.1059 | 26.637
|  | 1.3667 | 508.6471 | 26.746
|  | 1.3694 | 508.4471 | 26.6
|  | 1.3722 | 508.6059 | 26.487
|  | 1.375 | 508.7941 | 26.561
|  | 1.3778 | 508.5765 | 26.509
|  | 1.3806 | 508.7294 | 26.552
|  | 1.3833 | 508.3059 | 26.58
|  | 1.3861 | 508.7529 | 26.512
|  | 1.3889 | 508.8471 | 26.43
|  | 1.3917 | 508.4941 | 26.443
|  | 1.3944 | 508.7471 | 26.679
|  | 1.3972 | 508.8823 | 26.736
|  | 1.4 | 508.9765 | 26.68
|  | 1.4028 | 508.4706 | 26.673
|  | 1.4056 | 508.8294 | 26.6
|  | 1.4083 | 508.8059 | 26.558
|  | 1.4111 | 508.7353 | 26.36
|  | 1.4139 | 508.5 | 26.143
|  | 1.4167 | 508.1882 | 26.147
|  | 1.4194 | 508.5941 | 26.203
|  | 1.4222 | 508.5647 | 26.198
|  | 1.425 | 508.4118 | 26.393
|  | 1.4278 | 508.5647 | 26.681
|  | 1.4306 | 508.4765 | 26.666
|  | 1.4333 | 508.9059 | 26.664
|  | 1.4361 | 508.5118 | 26.75
|  | 1.4389 | 508.4235 | 26.62
|  | 1.4417 | 508.3765 | 26.334
|  | 1.4444 | 508.3353 | 26.355
|  | 1.4472 | 508.8059 | 26.299
|  | 1.45 | 508.2412 | 26.569
|  | 1.4528 | 508.4353 | 26.678
|  | 1.4556 | 508.4 | 26.46
|  | 1.4583 | 508.3529 | 26.497
|  | 1.4611 | 508.3 | 26.515
|  | 1.4639 | 508.5059 | 26.465
|  | 1.4667 | 508.4235 | 26.337
|  | 1.4694 | 508.4647 | 26.322
|  | 1.4722 | 508.3706 | 26.52
|  | 1.475 | 508.5118 | 26.596
|  | 1.4778 | 508.0882 | 26.578
|  | 1.4806 | 508.3294 | 26.458
|  | 1.4833 | 508.4353 | 26.375
|  | 1.4861 | 508.1588 | 26.26
|  | 1.4889 | 508.2294 | 26.31
|  | 1.4917 | 508.2412 | 26.321
|  | 1.4944 | 508.7294 | 26.558
|  | 1.4972 | 508.2824 | 26.633
|  | 1.5 | 508.3412 | 26.551
|  | 1.5028 | 507.7706 | 26.445
|  | 1.5056 | 508.5471 | 26.535
|  | 1.5083 | 507.8235 | 26.523
|  | 1.5111 | 508.0118 | 26.436
|  | 1.5139 | 508.0235 | 26.517
|  | 1.5167 | 508.2882 | 26.324
|  | 1.5194 | 508.2176 | 26.379
|  | 1.5222 | 508.5 | 26.435
|  | 1.525 | 508.0177 | 26.307
|  | 1.5278 | 507.9471 | 26.383
|  | 1.5306 | 508.4941 | 26.374
|  | 1.5333 | 508.5588 | 26.264
|  | 1.5361 | 508.0529 | 26.24
|  | 1.5389 | 508.1353 | 26.097
|  | 1.5417 | 508.0647 | 26.24
|  | 1.5444 | 508.1588 | 26.405
|  | 1.5472 | 508.2824 | 26.272
|  | 1.55 | 508.1471 | 26.221
|  | 1.5528 | 508.2059 | 26.301
|  | 1.5556 | 508.4941 | 26.204
|  | 1.5583 | 508.1471 | 26.051
|  | 1.5611 | 508.1353 | 25.977
|  | 1.5639 | 508.1529 | 25.917
|  | 1.5667 | 508.0177 | 26.127
|  | 1.5694 | 507.9706 | 26.379
|  | 1.5722 | 507.8882 | 26.506
|  | 1.575 | 508.0294 | 26.528
|  | 1.5778 | 508.0824 | 26.507
|  | 1.5806 | 508.0412 | 26.49
|  | 1.5833 | 508.0471 | 26.535
|  | 1.5861 | 508.0529 | 26.391
|  | 1.5889 | 507.8294 | 26.259
|  | 1.5917 | 508.1059 | 26.215
|  | 1.5944 | 507.5882 | 26.161
|  | 1.5972 | 507.5882 | 26.108
|  | 1.6 | 507.7882 | 26.077
|  | 1.6028 | 508.0588 | 26.14
|  | 1.6056 | 508.0941 | 26.026
|  | 1.6083 | 508.0059 | 25.921
|  | 1.6111 | 507.9118 | 25.923
|  | 1.6139 | 507.6882 | 26.129
|  | 1.6167 | 508.2412 | 26.311
|  | 1.6194 | 507.9647 | 26.363
|  | 1.6222 | 507.8177 | 26.352
|  | 1.625 | 507.9235 | 26.282
|  | 1.6278 | 508.0588 | 26.039
|  | 1.6306 | 508.1177 | 26.053
|  | 1.6333 | 507.9529 | 25.989
|  | 1.6361 | 507.5647 | 25.992
|  | 1.6389 | 507.7529 | 25.996
|  | 1.6417 | 507.8353 | 26.024
|  | 1.6444 | 507.9471 | 26.073
|  | 1.6472 | 507.6941 | 25.909
|  | 1.65 | 507.8588 | 25.989
|  | 1.6528 | 507.4235 | 26.054
|  | 1.6556 | 507.7824 | 25.967
|  | 1.6583 | 507.5588 | 26.131
|  | 1.6611 | 507.6059 | 26.345
|  | 1.6639 | 507.6588 | 26.439
|  | 1.6667 | 507.6 | 26.377
|  | 1.6694 | 507.8471 | 26.491
|  | 1.6722 | 507.7706 | 26.425
|  | 1.675 | 507.8412 | 26.354
|  | 1.6778 | 508 | 26.315
|  | 1.6806 | 507.5177 | 26.286
|  | 1.6833 | 507.2353 | 26.274
|  | 1.6861 | 507.2588 | 26.207
|  | 1.6889 | 507.3588 | 26.236
|  | 1.6917 | 507.5353 | 26.112
|  | 1.6944 | 507.5529 | 26.057
|  | 1.6972 | 507.6882 | 26.236
|  | 1.7 | 507.8294 | 26.405
|  | 1.7028 | 507.4529 | 26.349
|  | 1.7056 | 507.4294 | 26.214
|  | 1.7083 | 507.6294 | 26.225
|  | 1.7111 | 507.4059 | 26.461
|  | 1.7139 | 507.3529 | 26.577
|  | 1.7167 | 507.4059 | 26.561
|  | 1.7194 | 507.2059 | 26.737
|  | 1.7222 | 507.6765 | 26.669
|  | 1.725 | 507.8118 | 26.432
|  | 1.7278 | 507.8294 | 26.356
|  | 1.7306 | 507.5824 | 26.343
|  | 1.7333 | 507.6647 | 26.253
|  | 1.7361 | 507.6529 | 26.188
|  | 1.7389 | 507.2471 | 26.192
|  | 1.7417 | 507.4588 | 26.298
|  | 1.7444 | 507.3059 | 26.345
|  | 1.7472 | 507.6412 | 26.476
|  | 1.75 | 507.0941 | 26.423
|  | 1.7528 | 507.4059 | 26.532
|  | 1.7556 | 507.5588 | 26.536
|  | 1.7583 | 507.4118 | 26.451
|  | 1.7611 | 507.5882 | 26.354
|  | 1.7639 | 507.1941 | 26.401
|  | 1.7667 | 507.4529 | 26.307
|  | 1.7694 | 507.3529 | 26.248
|  | 1.7722 | 507.5118 | 26.192
|  | 1.775 | 507.4941 | 26.13
|  | 1.7778 | 507.6471 | 26.198
|  | 1.7806 | 507.1 | 26.213
|  | 1.7833 | 507.1412 | 26.115
|  | 1.7861 | 507.3647 | 26.189
|  | 1.7889 | 507.4 | 26.282
|  | 1.7917 | 507.3823 | 26.379
|  | 1.7944 | 507.3118 | 26.347
|  | 1.7972 | 507.3588 | 26.387
|  | 1.8 | 507.3412 | 26.392
|  | 1.8028 | 507.4176 | 26.389
|  | 1.8056 | 507.5941 | 26.63
|  | 1.8083 | 507.2824 | 26.397
|  | 1.8111 | 506.7824 | 26.363
|  | 1.8139 | 507.3059 | 26.46
|  | 1.8167 | 507.2471 | 26.427
|  | 1.8194 | 507.3353 | 26.601
|  | 1.8222 | 507.2824 | 26.609
|  | 1.825 | 507.2 | 26.443
|  | 1.8278 | 507.5235 | 26.37
|  | 1.8306 | 507.1 | 26.26
|  | 1.8333 | 507.1706 | 26.107
|  | 1.8361 | 507.2176 | 26.15
|  | 1.8389 | 507.4471 | 26.11
|  | 1.8417 | 507.1118 | 26.12
|  | 1.8444 | 506.5353 | 26.181
|  | 1.8472 | 506.9588 | 26.296
|  | 1.85 | 507.2176 | 26.408
|  | 1.8528 | 506.7706 | 26.444
|  | 1.8556 | 506.6118 | 26.557
|  | 1.8583 | 507.1471 | 26.34
|  | 1.8611 | 507.1 | 26.276
|  | 1.8639 | 507.5412 | 26.591
|  | 1.8667 | 507.0529 | 26.497
|  | 1.8694 | 506.9118 | 26.597
|  | 1.8722 | 507.3118 | 26.568
|  | 1.875 | 507.2059 | 26.52
|  | 1.8778 | 507.0177 | 26.363
|  | 1.8806 | 507 | 26.421
|  | 1.8833 | 507.0529 | 26.203
|  | 1.8861 | 506.9353 | 26.196
|  | 1.8889 | 507.1412 | 26.26
|  | 1.8917 | 507.0765 | 26.157
|  | 1.8944 | 507.1823 | 26.088
|  | 1.8972 | 506.4706 | 26.036
|  | 1.9 | 506.8 | 26.151
|  | 1.9028 | 506.9471 | 26.145
|  | 1.9056 | 506.9647 | 26.192
|  | 1.9083 | 506.8235 | 26.06
|  | 1.9111 | 506.6059 | 26.077
|  | 1.9139 | 506.8353 | 26.263
|  | 1.9167 | 506.6882 | 26.177
|  | 1.9194 | 507.2706 | 26.21
|  | 1.9222 | 507.0118 | 26.23
|  | 1.925 | 507.1765 | 26.118
|  | 1.9278 | 506.8882 | 26.125
|  | 1.9306 | 507.0765 | 26.124
|  | 1.9333 | 506.8529 | 26.043
|  | 1.9361 | 506.9941 | 26.023
|  | 1.9389 | 507.0647 | 26.054
|  | 1.9417 | 506.7647 | 25.918
|  | 1.9444 | 506.9882 | 26.045
|  | 1.9472 | 506.9353 | 26.225
|  | 1.95 | 506.7941 | 26.11
|  | 1.9528 | 507.0118 | 26.274
|  | 1.9556 | 506.5 | 26.075
|  | 1.9583 | 506.7176 | 26.12
|  | 1.9611 | 507.0059 | 26.306
|  | 1.9639 | 507.1412 | 26.339
|  | 1.9667 | 506.8235 | 26.308
|  | 1.9694 | 506.6177 | 26.249
|  | 1.9722 | 506.6471 | 26.225
|  | 1.975 | 506.7 | 26.336
|  | 1.9778 | 506.8529 | 26.2
|  | 1.9806 | 507.1412 | 26.119
|  | 1.9833 | 506.8353 | 26.162
|  | 1.9861 | 506.9529 | 26.126
|  | 1.9889 | 506.1823 | 26.14
|  | 1.9917 | 506.8588 | 26.037
|  | 1.9944 | 506.8529 | 25.982
|  | 1.9972 | 506.8823 | 26.074
|  | 2 | 506.9 | 26.012
|  | 2.0028 | 506.6118 | 25.924
|  | 2.0056 | 506.5 | 25.807
|  | 2.0083 | 506.3941 | 25.63
|  | 2.0111 | 506.7824 | 25.524
|  | 2.0139 | 506.6647 | 25.589
|  | 2.0167 | 506.6118 | 25.6
|  | 2.0194 | 506.1941 | 25.824
|  | 2.0222 | 506.4235 | 25.971
|  | 2.025 | 506.6177 | 26.094
|  | 2.0278 | 506.4471 | 26.465
|  | 2.0306 | 506.4 | 26.544
|  | 2.0333 | 506.6118 | 26.605
|  | 2.0361 | 506.5059 | 26.442
|  | 2.0389 | 506.2882 | 26.251
|  | 2.0417 | 506.4 | 26.138
|  | 2.0444 | 506.5412 | 26.082
|  | 2.0472 | 506.1529 | 26.161
|  | 2.05 | 506.3294 | 26.236
|  | 2.0528 | 505.9823 | 26.355
|  | 2.0556 | 506.1 | 26.113
|  | 2.0583 | 506.4235 | 26.1
|  | 2.0611 | 506.7706 | 26.22
|  | 2.0639 | 506.5235 | 26.025
|  | 2.0667 | 505.8765 | 26.153
|  | 2.0694 | 506.4059 | 26.134
|  | 2.0722 | 506.4588 | 26.045
|  | 2.075 | 506.4353 | 26.098
|  | 2.0778 | 506.4647 | 26.081
|  | 2.0806 | 506.3647 | 26.187
|  | 2.0833 | 506.4941 | 26.282
|  | 2.0861 | 506.3882 | 26.475
|  | 2.0889 | 506.0471 | 26.542
|  | 2.0917 | 506.0294 | 26.568
|  | 2.0944 | 506.0118 | 26.825
|  | 2.0972 | 506.3412 | 26.745
|  | 2.1 | 506.3059 | 26.506
|  | 2.1028 | 506.3765 | 26.37
|  | 2.1056 | 506.3882 | 26.247
|  | 2.1083 | 506.2 | 26.384
|  | 2.1111 | 506.2824 | 26.191
|  | 2.1139 | 506.2765 | 26.265
|  | 2.1167 | 506.2059 | 26.327
|  | 2.1194 | 506.2294 | 26.288
|  | 2.1222 | 506.4294 | 26.433
|  | 2.125 | 506.0588 | 26.33
|  | 2.1278 | 506.0941 | 26.235
|  | 2.1306 | 506.1177 | 26.243
|  | 2.1333 | 506.4235 | 26.126
|  | 2.1361 | 506.3882 | 26.025
|  | 2.1389 | 506.1353 | 26.201
|  | 2.1417 | 506.3706 | 26.344
|  | 2.1444 | 506.5882 | 26.322
|  | 2.1472 | 506.4529 | 26.265
|  | 2.15 | 506.0177 | 26.032
|  | 2.1528 | 506.1529 | 26.148
|  | 2.1556 | 506.1529 | 26.089
|  | 2.1583 | 505.9235 | 26.058
|  | 2.1611 | 506.5471 | 25.906
|  | 2.1639 | 506.1059 | 26.101
|  | 2.1667 | 506.3294 | 26.255
|  | 2.1694 | 506.1294 | 26.3
|  | 2.1722 | 505.9823 | 26.254
|  | 2.175 | 506.1823 | 26.16
|  | 2.1778 | 506.0588 | 26.084
|  | 2.1806 | 506.1471 | 26.144
|  | 2.1833 | 506.1882 | 26.314
|  | 2.1861 | 506.2588 | 26.281
|  | 2.1889 | 506.3882 | 26.232
|  | 2.1917 | 506.2412 | 26.141
|  | 2.1944 | 506.2824 | 25.925
|  | 2.1972 | 505.8647 | 26.019
|  | 2.2 | 506.1294 | 26.116
|  | 2.2028 | 505.8 | 26.258
|  | 2.2056 | 506.2412 | 26.532
|  | 2.2083 | 506.2294 | 26.601
|  | 2.2111 | 506.2765 | 26.523
|  | 2.2139 | 506.1412 | 26.699
|  | 2.2167 | 506.4471 | 26.611
|  | 2.2194 | 505.9 | 26.27
|  | 2.2222 | 505.7647 | 26.332
|  | 2.225 | 505.9647 | 26.587
|  | 2.2278 | 506.0941 | 26.61
|  | 2.2306 | 505.7529 | 26.602
|  | 2.2333 | 506.0882 | 26.602
|  | 2.2361 | 506.0353 | 26.73
|  | 2.2389 | 505.9823 | 26.803
|  | 2.2417 | 505.9529 | 26.664
|  | 2.2444 | 505.9471 | 26.628
|  | 2.2472 | 506.3588 | 26.626
|  | 2.25 | 505.6588 | 26.414
|  | 2.2528 | 506.0941 | 26.211
|  | 2.2556 | 506.1412 | 26.198
|  | 2.2583 | 506.1412 | 26.056
|  | 2.2611 | 505.8529 | 26.232
|  | 2.2639 | 505.6 | 26.232
|  | 2.2667 | 505.9235 | 26.284
|  | 2.2694 | 506.1941 | 26.359
|  | 2.2722 | 506.0471 | 26.092
|  | 2.275 | 506 | 26.119
|  | 2.2778 | 506.0824 | 26.067
|  | 2.2806 | 505.5294 | 26.073
|  | 2.2833 | 505.7588 | 26.078
|  | 2.2861 | 505.7882 | 26.189
|  | 2.2889 | 505.7588 | 26.109
|  | 2.2917 | 505.8353 | 26.239
|  | 2.2944 | 505.9647 | 26.38
|  | 2.2972 | 505.5353 | 26.195
|  | 2.3 | 505.5412 | 26.243
|  | 2.3028 | 505.6706 | 26.328
|  | 2.3056 | 505.4176 | 26.433
|  | 2.3083 | 505.7941 | 26.608
|  | 2.3111 | 505.8529 | 26.466
|  | 2.3139 | 505.4588 | 26.369
|  | 2.3167 | 505.8882 | 26.238
|  | 2.3194 | 506.1235 | 26.365
|  | 2.3222 | 505.9647 | 26.414
|  | 2.325 | 505.8 | 26.665
|  | 2.3278 | 505.6588 | 26.652
|  | 2.3306 | 505.5529 | 26.558
|  | 2.3333 | 505.8235 | 26.617
|  | 2.3361 | 505.9529 | 26.336
|  | 2.3389 | 506.0412 | 26.349
|  | 2.3417 | 505.4706 | 26.526
|  | 2.3444 | 505.9176 | 26.643
|  | 2.3472 | 505.5118 | 26.763
|  | 2.35 | 505.4706 | 26.811
|  | 2.3528 | 505.4647 | 26.751
|  | 2.3556 | 505.6471 | 26.661
|  | 2.3583 | 506.0294 | 26.656
|  | 2.3611 | 505.4823 | 26.58
|  | 2.3639 | 505.7176 | 26.368
|  | 2.3667 | 505.6588 | 26.366
|  | 2.3694 | 505.3823 | 26.265
|  | 2.3722 | 505.6177 | 26.135
|  | 2.375 | 505.7176 | 26.106
|  | 2.3778 | 505.6412 | 25.98
|  | 2.3806 | 505.4471 | 25.89
|  | 2.3833 | 505.8882 | 25.927
|  | 2.3861 | 505.2882 | 25.865
|  | 2.3889 | 505.5941 | 25.908
|  | 2.3917 | 505.3941 | 26.05
|  | 2.3944 | 505.7353 | 25.93
|  | 2.3972 | 505.2706 | 25.805
|  | 2.4 | 505.2529 | 25.811
|  | 2.4028 | 505.4647 | 25.837
|  | 2.4056 | 505.2529 | 25.959
|  | 2.4083 | 505.3529 | 25.796
|  | 2.4111 | 505.4588 | 25.965
|  | 2.4139 | 505.6235 | 26.116
|  | 2.4167 | 505.5706 | 26.048
|  | 2.4194 | 505.5647 | 26.037
|  | 2.4222 | 505.3941 | 25.958
|  | 2.425 | 505.6235 | 26.167
|  | 2.4278 | 505.4823 | 26.364
|  | 2.4306 | 505.2765 | 26.602
|  | 2.4333 | 505.1412 | 26.663
|  | 2.4361 | 505.1471 | 26.577
|  | 2.4389 | 505.3823 | 26.713
|  | 2.4417 | 505.7294 | 26.752
|  | 2.4444 | 505.4118 | 26.598
|  | 2.4472 | 505.8235 | 26.59
|  | 2.45 | 505.5294 | 26.609
|  | 2.4528 | 505.2353 | 26.523
|  | 2.4556 | 505.2 | 26.483
|  | 2.4583 | 505.7 | 26.335
|  | 2.4611 | 505.2235 | 26.37
|  | 2.4639 | 505.5059 | 26.114
|  | 2.4667 | 505.5706 | 26.044
|  | 2.4694 | 505.2941 | 26.082
|  | 2.4722 | 505.2412 | 26.107
|  | 2.475 | 505.3353 | 26.009
|  | 2.4778 | 505.2941 | 26.199
|  | 2.4806 | 505.1177 | 26.13
|  | 2.4833 | 505.2529 | 25.999
|  | 2.4861 | 505.1353 | 25.825
|  | 2.4889 | 505.5471 | 25.81
|  | 2.4917 | 505.4882 | 25.794
|  | 2.4944 | 505.3059 | 25.925
|  | 2.4972 | 505.1412 | 25.829
|  | 2.5 | 505.0353 | 26.05
|  | 2.5028 | 505.5059 | 25.883
|  | 2.5056 | 505.4059 | 25.839
|  | 2.5083 | 504.9471 | 25.955
|  | 2.5111 | 504.9882 | 26.141
|  | 2.5139 | 505.5647 | 26.295
|  | 2.5167 | 504.9882 | 26.232
|  | 2.5194 | 505.3588 | 26.279
|  | 2.5222 | 505.0412 | 26.405
|  | 2.525 | 505.2471 | 26.298
|  | 2.5278 | 505.3706 | 26.376
|  | 2.5306 | 505.4941 | 26.413
|  | 2.5333 | 505.2706 | 26.257
|  | 2.5361 | 505.3294 | 26.167
|  | 2.5389 | 505.2294 | 26.007
|  | 2.5417 | 505.1412 | 26.013
|  | 2.5444 | 505.5177 | 25.976
|  | 2.5472 | 505.0765 | 26.048
|  | 2.55 | 505.3235 | 26.192
|  | 2.5528 | 505.2176 | 26.114
|  | 2.5556 | 505.1412 | 26.16
|  | 2.5583 | 505.0177 | 26.248
|  | 2.5611 | 505.0529 | 26.331
|  | 2.5639 | 505.3235 | 26.261
|  | 2.5667 | 505.0824 | 26.293
|  | 2.5694 | 505.2176 | 26.226
|  | 2.5722 | 505.0353 | 26.277
|  | 2.575 | 504.9941 | 26.326
|  | 2.5778 | 505.2471 | 26.256
|  | 2.5806 | 505.1235 | 25.964
|  | 2.5833 | 505.1647 | 26.036
|  | 2.5861 | 505.2 | 25.989
|  | 2.5889 | 505.0706 | 25.961
|  | 2.5917 | 505.0824 | 25.886
|  | 2.5944 | 505.2529 | 25.923
|  | 2.5972 | 505.3294 | 26.047
|  | 2.6 | 505.1059 | 26.025
|  | 2.6028 | 505.3059 | 25.967
|  | 2.6056 | 505.4765 | 25.96
|  | 2.6083 | 505.1118 | 25.982
|  | 2.6111 | 504.8471 | 26.118
|  | 2.6139 | 505.3765 | 26.145
|  | 2.6167 | 505.3235 | 26.101
|  | 2.6194 | 505.0471 | 25.99
|  | 2.6222 | 504.6529 | 26.076
|  | 2.625 | 505.1823 | 26.123
|  | 2.6278 | 505.1412 | 25.985
|  | 2.6306 | 505.0765 | 25.926
|  | 2.6333 | 504.9941 | 26.135
|  | 2.6361 | 504.7647 | 26.31
|  | 2.6389 | 505.0118 | 26.42
|  | 2.6417 | 505.1706 | 26.41
|  | 2.6444 | 504.8177 | 26.151
|  | 2.6472 | 505.3 | 26.334
|  | 2.65 | 505.1294 | 26.241
|  | 2.6528 | 504.9882 | 26.134
|  | 2.6556 | 505.1529 | 26.203
|  | 2.6583 | 505.0706 | 26.358
|  | 2.6611 | 504.9823 | 26.33
|  | 2.6639 | 505.0824 | 26.402
|  | 2.6667 | 504.8471 | 26.578
|  | 2.6694 | 504.9176 | 26.551
|  | 2.6722 | 505.0235 | 26.461
|  | 2.675 | 505 | 26.412
|  | 2.6778 | 505.2353 | 26.439
|  | 2.6806 | 504.4823 | 26.277
|  | 2.6833 | 505.0235 | 26.252
|  | 2.6861 | 505.0647 | 26.118
|  | 2.6889 | 505.0647 | 26.38
|  | 2.6917 | 505.0647 | 26.34
|  | 2.6944 | 505.2941 | 26.213
|  | 2.6972 | 504.7824 | 26.347
|  | 2.7 | 504.9941 | 26.375
|  | 2.7028 | 504.8882 | 26.229
|  | 2.7056 | 505.1412 | 26.199
|  | 2.7083 | 505 | 25.994
|  | 2.7111 | 504.9294 | 25.869
|  | 2.7139 | 504.8706 | 25.744
|  | 2.7167 | 504.6588 | 25.703
|  | 2.7194 | 504.7824 | 25.666
|  | 2.7222 | 504.8941 | 25.782
|  | 2.725 | 504.8471 | 25.988
|  | 2.7278 | 505.2353 | 26.064
|  | 2.7306 | 504.9235 | 25.977
|  | 2.7333 | 504.9176 | 25.808
|  | 2.7361 | 504.4059 | 25.854
|  | 2.7389 | 504.7176 | 26.004
|  | 2.7417 | 505.0588 | 25.939
|  | 2.7444 | 504.8823 | 25.924
|  | 2.7472 | 504.6823 | 25.755
|  | 2.75 | 504.9235 | 25.69
|  | 2.7528 | 504.7353 | 25.952
|  | 2.7556 | 505.0294 | 25.902
|  | 2.7583 | 504.8823 | 26.025
|  | 2.7611 | 504.7412 | 26.242
|  | 2.7639 | 504.8823 | 26.374
|  | 2.7667 | 504.8647 | 26.296
|  | 2.7694 | 504.9294 | 26.283
|  | 2.7722 | 504.6706 | 26.336
|  | 2.775 | 504.7353 | 26.504
|  | 2.7778 | 505.1765 | 26.368
|  | 2.7806 | 504.8765 | 26.303
|  | 2.7833 | 504.7176 | 26.256
|  | 2.7861 | 505.0941 | 26.394
|  | 2.7889 | 504.6353 | 26.449
|  | 2.7917 | 504.7471 | 26.124
|  | 2.7944 | 504.6529 | 25.896
|  | 2.7972 | 504.7059 | 25.999
|  | 2.8 | 505.0118 | 26.005
|  | 2.8028 | 504.9882 | 25.918
|  | 2.8056 | 504.9882 | 25.876
|  | 2.8083 | 504.8647 | 25.9
|  | 2.8111 | 504.8588 | 25.932
|  | 2.8139 | 504.9059 | 26.075
|  | 2.8167 | 504.4529 | 26.054
|  | 2.8194 | 504.6647 | 25.95
|  | 2.8222 | 504.6235 | 25.842
|  | 2.825 | 504.7353 | 25.843
|  | 2.8278 | 504.3412 | 25.744
|  | 2.8306 | 504.8529 | 25.883
|  | 2.8333 | 504.5 | 25.868
|  | 2.8361 | 504.6412 | 26.071
|  | 2.8389 | 504.7824 | 26.052
|  | 2.8417 | 504.4588 | 25.855
|  | 2.8444 | 504.6765 | 25.81
|  | 2.8472 | 504.6765 | 26.029
|  | 2.85 | 504.5706 | 26.056
|  | 2.8528 | 504.8 | 26.34
|  | 2.8556 | 504.6235 | 26.257
|  | 2.8583 | 504.8118 | 26.26
|  | 2.8611 | 504.6706 | 26.409
|  | 2.8639 | 504.8059 | 26.625
|  | 2.8667 | 504.8353 | 26.461
|  | 2.8694 | 504.5412 | 26.504
|  | 2.8722 | 504.6941 | 26.588
|  | 2.875 | 504.5588 | 26.462
|  | 2.8778 | 504.7529 | 26.252
|  | 2.8806 | 504.4471 | 26.204
|  | 2.8833 | 504.4353 | 26.158
|  | 2.8861 | 504.4647 | 26.167
|  | 2.8889 | 504.7706 | 26.268
|  | 2.8917 | 504.8529 | 26.579
|  | 2.8944 | 504.5882 | 26.384
|  | 2.8972 | 504.9235 | 26.264
|  | 2.9 | 505.0471 | 26.136
|  | 2.9028 | 504.7765 | 25.955
|  | 2.9056 | 504.8412 | 25.734
|  | 2.9083 | 504.7882 | 25.878
|  | 2.9111 | 504.9882 | 25.903
|  | 2.9139 | 505.0118 | 25.977
|  | 2.9167 | 504.6177 | 25.896
|  | 2.9194 | 504.5412 | 26.055
|  | 2.9222 | 504.8177 | 26.235
|  | 2.925 | 504.7588 | 26.143
|  | 2.9278 | 504.6706 | 26.085
|  | 2.9306 | 504.4353 | 26.131
|  | 2.9333 | 504.6118 | 26.224
|  | 2.9361 | 504.4823 | 26.08
|  | 2.9389 | 504.4294 | 25.962
|  | 2.9417 | 504.6941 | 26.021
|  | 2.9444 | 504.2059 | 25.847
|  | 2.9472 | 504.4647 | 25.858
|  | 2.95 | 504.6647 | 25.592
|  | 2.9528 | 504.7176 | 25.494
|  | 2.9556 | 504.3941 | 25.651
|  | 2.9583 | 504.3412 | 25.728
|  | 2.9611 | 504.9235 | 25.828
|  | 2.9639 | 504.3529 | 25.767
|  | 2.9667 | 504.7353 | 25.875
|  | 2.9694 | 504.5235 | 25.792
|  | 2.9722 | 504.4941 | 25.9
|  | 2.975 | 504.3529 | 25.712
|  | 2.9778 | 504.3765 | 25.796
|  | 2.9806 | 504.0353 | 26.024
|  | 2.9833 | 504.3353 | 26.078
|  | 2.9861 | 504.4059 | 26.08
|  | 2.9889 | 504.4529 | 26.089
|  | 2.9917 | 504.4941 | 25.946
|  | 2.9944 | 504.6823 | 25.911
|  | 2.9972 | 504.5177 | 25.911
|  | 3 | 504.7765 | 26.035
|  | 3.0028 | 504.5941 | 26.029
|  | 3.0056 | 504.3 | 26.096
|  | 3.0083 | 504.5177 | 26.11
|  | 3.0111 | 504.6529 | 26.278
|  | 3.0139 | 504.3706 | 26.201
|  | 3.0167 | 504.1471 | 25.86
|  | 3.0194 | 504.3 | 25.861
|  | 3.0222 | 504.9529 | 25.925
|  | 3.025 | 504.5294 | 25.953
|  | 3.0278 | 504.5 | 25.965
|  | 3.0306 | 504.4706 | 25.821
|  | 3.0333 | 504.5706 | 25.824
|  | 3.0361 | 504.4588 | 25.676
|  | 3.0389 | 504.3882 | 25.698
|  | 3.0417 | 504.5235 | 25.774
|  | 3.0444 | 504.4941 | 25.634
|  | 3.0472 | 504.7176 | 25.775
|  | 3.05 | 504.4176 | 25.953
|  | 3.0528 | 504.3471 | 25.791
|  | 3.0556 | 504.2118 | 25.689
|  | 3.0583 | 504.5235 | 25.861
|  | 3.0611 | 504.3941 | 25.91
|  | 3.0639 | 504.7235 | 25.891
|  | 3.0667 | 504.3529 | 25.874
|  | 3.0694 | 504.1823 | 26.132
|  | 3.0722 | 504.3765 | 26.199
|  | 3.075 | 504.0235 | 26.078
|  | 3.0778 | 504.3765 | 26.029
|  | 3.0806 | 504.1882 | 26.277
|  | 3.0833 | 504.4294 | 26.25
|  | 3.0861 | 504.1823 | 26.031
|  | 3.0889 | 504.7882 | 26.141
|  | 3.0917 | 504.3294 | 25.867
|  | 3.0944 | 504.5177 | 25.651
|  | 3.0972 | 504.4941 | 25.53
|  | 3.1 | 504.2765 | 25.709
|  | 3.1028 | 504.3823 | 25.68
|  | 3.1056 | 504.0941 | 25.799
|  | 3.1083 | 504.1882 | 25.869
|  | 3.1111 | 504.0706 | 25.854
|  | 3.1139 | 504.3706 | 25.808
|  | 3.1167 | 504.1529 | 25.651
|  | 3.1194 | 504.1706 | 25.663
|  | 3.1222 | 504.4706 | 25.519
|  | 3.125 | 504.2706 | 25.448
|  | 3.1278 | 504.0588 | 25.467
|  | 3.1306 | 504.1471 | 25.784
|  | 3.1333 | 504.7412 | 25.936
|  | 3.1361 | 504.2235 | 25.908
|  | 3.1389 | 504.3353 | 26.064
|  | 3.1417 | 504.1412 | 26.1
|  | 3.1444 | 503.9765 | 25.816
|  | 3.1472 | 504.5529 | 25.783
|  | 3.15 | 504.4647 | 25.631
|  | 3.1528 | 504.3765 | 25.624
|  | 3.1556 | 503.8 | 25.993
|  | 3.1583 | 504.4294 | 26.159
|  | 3.1611 | 504.1 | 26.037
|  | 3.1639 | 503.7353 | 25.923
|  | 3.1667 | 504.4529 | 25.957
|  | 3.1694 | 503.8177 | 26.092
|  | 3.1722 | 503.9471 | 25.857
|  | 3.175 | 504.4118 | 25.829
|  | 3.1778 | 504.1882 | 25.925
|  | 3.1806 | 503.8177 | 25.906
|  | 3.1833 | 504.1588 | 26.172
|  | 3.1861 | 504.0177 | 26.288
|  | 3.1889 | 504.4471 | 26.293
|  | 3.1917 | 504.0353 | 26.227
|  | 3.1944 | 504.1588 | 26.142
|  | 3.1972 | 504.1706 | 26.239
|  | 3.2 | 504.0412 | 26.266
|  | 3.2028 | 504.2882 | 26.199
|  | 3.2056 | 504.1882 | 26.165
|  | 3.2083 | 504.2529 | 25.993
|  | 3.2111 | 504.0294 | 25.806
|  | 3.2139 | 504.0765 | 25.639
|  | 3.2167 | 504.3294 | 25.478
|  | 3.2194 | 504.1765 | 25.433
|  | 3.2222 | 503.9588 | 25.526
|  | 3.225 | 504.4412 | 25.736
|  | 3.2278 | 504.1588 | 25.848
|  | 3.2306 | 503.7118 | 25.935
|  | 3.2333 | 503.9412 | 25.719
|  | 3.2361 | 504.2647 | 25.532
|  | 3.2389 | 503.9765 | 25.475
|  | 3.2417 | 504.2176 | 25.517
|  | 3.2444 | 503.9118 | 25.847
|  | 3.2472 | 504.0471 | 25.754
|  | 3.25 | 504.1412 | 25.697
|  | 3.2528 | 504.1353 | 25.765
|  | 3.2556 | 503.9294 | 25.725
|  | 3.2583 | 504.2118 | 25.8
|  | 3.2611 | 504.2059 | 25.823
|  | 3.2639 | 504.2588 | 25.636
|  | 3.2667 | 503.8 | 25.675
|  | 3.2694 | 504 | 25.773
|  | 3.2722 | 503.8941 | 26.039
|  | 3.275 | 503.9471 | 25.906
|  | 3.2778 | 504.1647 | 25.756
|  | 3.2806 | 504.4353 | 25.613
|  | 3.2833 | 503.7471 | 25.453
|  | 3.2861 | 503.9941 | 25.398
|  | 3.2889 | 503.9647 | 25.306
|  | 3.2917 | 503.8294 | 25.408
|  | 3.2944 | 503.8941 | 25.713
|  | 3.2972 | 504.1882 | 25.811
|  | 3.3 | 503.8529 | 25.663
|  | 3.3028 | 503.8765 | 25.611
|  | 3.3056 | 503.7824 | 25.715
|  | 3.3083 | 503.8235 | 25.746
|  | 3.3111 | 503.7 | 25.522
|  | 3.3139 | 503.7647 | 25.456
|  | 3.3167 | 503.9235 | 25.608
|  | 3.3194 | 504.1294 | 25.533
|  | 3.3222 | 503.8235 | 25.682
|  | 3.325 | 503.9471 | 25.509
|  | 3.3278 | 504.2 | 25.694
|  | 3.3306 | 504.0177 | 25.967
|  | 3.3333 | 504.3118 | 26.049
|  | 3.3361 | 503.4118 | 25.997
|  | 3.3389 | 503.7647 | 26.002
|  | 3.3417 | 503.9941 | 25.992
|  | 3.3444 | 503.7471 | 25.872
|  | 3.3472 | 503.8412 | 25.806
|  | 3.35 | 503.8353 | 26.138
|  | 3.3528 | 504.1706 | 26.07
|  | 3.3556 | 503.8823 | 25.987
|  | 3.3583 | 503.8235 | 26.166
|  | 3.3611 | 503.9118 | 26.258
|  | 3.3639 | 503.8235 | 26.191
|  | 3.3667 | 503.9471 | 26.043
|  | 3.3694 | 503.8529 | 26.089
|  | 3.3722 | 503.8823 | 25.894
|  | 3.375 | 504.0765 | 25.624
|  | 3.3778 | 503.7941 | 25.6
|  | 3.3806 | 504.0765 | 25.653
|  | 3.3833 | 503.9412 | 25.666
|  | 3.3861 | 503.7412 | 25.58
|  | 3.3889 | 503.6059 | 25.475
|  | 3.3917 | 503.9823 | 25.44
|  | 3.3944 | 504.0235 | 25.556
|  | 3.3972 | 504.2882 | 25.846
|  | 3.4 | 503.6823 | 25.744
|  | 3.4028 | 503.4118 | 25.612
|  | 3.4056 | 503.9412 | 25.584
|  | 3.4083 | 504.1059 | 25.784
|  | 3.4111 | 504.1412 | 25.894
|  | 3.4139 | 503.8588 | 25.985
|  | 3.4167 | 504.1765 | 25.908
|  | 3.4194 | 503.8471 | 26.005
|  | 3.4222 | 503.6059 | 26.127
|  | 3.425 | 503.6706 | 26.238
|  | 3.4278 | 503.9118 | 26.059
|  | 3.4306 | 503.8647 | 26.062
|  | 3.4333 | 504.1059 | 26.253
|  | 3.4361 | 503.6353 | 26.206
|  | 3.4389 | 503.6882 | 26.218
|  | 3.4417 | 503.8765 | 26.165
|  | 3.4444 | 503.8823 | 26.089
|  | 3.4472 | 503.5412 | 26.057
|  | 3.45 | 503.4765 | 26.204
|  | 3.4528 | 503.8 | 26.247
|  | 3.4556 | 503.6471 | 26.386
|  | 3.4583 | 503.7588 | 26.335
|  | 3.4611 | 503.7588 | 26.106
|  | 3.4639 | 503.6882 | 25.993
|  | 3.4667 | 503.6765 | 26.042
|  | 3.4694 | 503.5529 | 26.228
|  | 3.4722 | 503.7882 | 26.191
|  | 3.475 | 503.5588 | 26.262
|  | 3.4778 | 503.2647 | 26.204
|  | 3.4806 | 503.8412 | 26.302
|  | 3.4833 | 504.0647 | 26.216
|  | 3.4861 | 503.7235 | 26.078
|  | 3.4889 | 503.7941 | 25.945
|  | 3.4917 | 504.0529 | 25.812
|  | 3.4944 | 503.9823 | 25.754
|  | 3.4972 | 503.9529 | 25.895
|  | 3.5 | 503.6 | 26.061
|  | 3.5028 | 503.8471 | 25.923
|  | 3.5056 | 503.8177 | 25.786
|  | 3.5083 | 503.3529 | 25.687
|  | 3.5111 | 503.6353 | 25.828
|  | 3.5139 | 503.4235 | 25.75
|  | 3.5167 | 503.3353 | 25.798
|  | 3.5194 | 503.6235 | 25.853
|  | 3.5222 | 503.8235 | 25.921
|  | 3.525 | 503.9647 | 25.991
|  | 3.5278 | 503.6588 | 26.085
|  | 3.5306 | 503.3177 | 25.865
|  | 3.5333 | 503.7059 | 25.818
|  | 3.5361 | 503.8 | 26.037
|  | 3.5389 | 504.0471 | 26.084
|  | 3.5417 | 503.6765 | 26.013
|  | 3.5444 | 503.9059 | 26.183
|  | 3.5472 | 503.8353 | 26.042
|  | 3.55 | 503.1941 | 25.844
|  | 3.5528 | 503.6 | 25.803
|  | 3.5556 | 503.8706 | 25.963
|  | 3.5583 | 503.7647 | 25.733
|  | 3.5611 | 504.1 | 25.593
|  | 3.5639 | 503.9529 | 25.759
|  | 3.5667 | 503.7294 | 25.733
|  | 3.5694 | 503.8118 | 25.735
|  | 3.5722 | 503.7118 | 25.762
|  | 3.575 | 503.5882 | 25.839
|  | 3.5778 | 503.4235 | 25.654
|  | 3.5806 | 503.6647 | 25.649
|  | 3.5833 | 503.5471 | 25.918
|  | 3.5861 | 503.7529 | 25.923
|  | 3.5889 | 503.3529 | 25.735
|  | 3.5917 | 503.7176 | 25.855
|  | 3.5944 | 503.7059 | 25.834
|  | 3.5972 | 503.7 | 25.735
|  | 3.6 | 503.5 | 25.432
|  | 3.6028 | 503.4765 | 25.382
|  | 3.6056 | 503.5588 | 25.501
|  | 3.6083 | 503.6177 | 25.39
|  | 3.6111 | 503.5706 | 25.31
|  | 3.6139 | 503.5118 | 25.322
|  | 3.6167 | 503.6294 | 25.761
|  | 3.6194 | 503.6823 | 25.8
|  | 3.6222 | 503.6 | 25.782
|  | 3.625 | 503.6353 | 25.722
|  | 3.6278 | 503.2941 | 25.797
|  | 3.6306 | 503.0118 | 25.802
|  | 3.6333 | 503.4176 | 25.746
|  | 3.6361 | 503.9765 | 25.919
|  | 3.6389 | 503.5353 | 25.869
|  | 3.6417 | 503.4882 | 25.716
|  | 3.6444 | 503.7471 | 25.543
|  | 3.6472 | 503.4235 | 25.378
|  | 3.65 | 503.6353 | 25.325
|  | 3.6528 | 503.6706 | 25.226
|  | 3.6556 | 503.5353 | 25.409
|  | 3.6583 | 503.4529 | 25.36
|  | 3.6611 | 503.1647 | 25.419
|  | 3.6639 | 503.3823 | 25.502
|  | 3.6667 | 503.0177 | 25.625
|  | 3.6694 | 503.2588 | 25.73
|  | 3.6722 | 503.4823 | 25.902
|  | 3.675 | 503.4412 | 25.834
|  | 3.6778 | 503.3118 | 25.805
|  | 3.6806 | 503.4412 | 25.589
|  | 3.6833 | 503.7941 | 25.568
|  | 3.6861 | 503.6647 | 25.715
|  | 3.6889 | 503.3353 | 25.896
|  | 3.6917 | 503.0471 | 26.133
|  | 3.6944 | 503.7412 | 26.133
|  | 3.6972 | 503.6823 | 26.11
|  | 3.7 | 503.7412 | 25.982
|  | 3.7028 | 503.5529 | 26.034
|  | 3.7056 | 503.4471 | 26.156
|  | 3.7083 | 503.2176 | 26.208
|  | 3.7111 | 503.7647 | 26.309
|  | 3.7139 | 503.4706 | 26.118
|  | 3.7167 | 503.3823 | 25.901
|  | 3.7194 | 503.2765 | 25.75
|  | 3.7222 | 503.2941 | 25.787
|  | 3.725 | 503.5647 | 25.765
|  | 3.7278 | 502.9882 | 25.593
|  | 3.7306 | 503.4412 | 25.55
|  | 3.7333 | 503.4294 | 25.633
|  | 3.7361 | 503.3706 | 25.779
|  | 3.7389 | 503.3529 | 25.702
|  | 3.7417 | 503.4647 | 25.55
|  | 3.7444 | 503.2 | 25.54
|  | 3.7472 | 503.3882 | 25.688
|  | 3.75 | 503.2 | 25.813
|  | 3.7528 | 503.4941 | 25.817
|  | 3.7556 | 503.1765 | 25.784
|  | 3.7583 | 503.6529 | 25.552
|  | 3.7611 | 503.3823 | 25.503
|  | 3.7639 | 503.5588 | 25.698
|  | 3.7667 | 503.4823 | 25.81
|  | 3.7694 | 503.4412 | 25.875
|  | 3.7722 | 503.4765 | 26.096
|  | 3.775 | 503.5235 | 26.052
|  | 3.7778 | 503 | 25.764
|  | 3.7806 | 503.4882 | 25.715
|  | 3.7833 | 503.3529 | 25.683
|  | 3.7861 | 503.4059 | 26.01
|  | 3.7889 | 503.3353 | 26.109
|  | 3.7917 | 503.0118 | 26.305
|  | 3.7944 | 503.6529 | 26.312
|  | 3.7972 | 503.3059 | 26.09
|  | 3.8 | 503.7235 | 25.76
|  | 3.8028 | 503.4059 | 25.759
|  | 3.8056 | 503.3 | 25.922
|  | 3.8083 | 503.3059 | 25.897
|  | 3.8111 | 503.1882 | 25.9
|  | 3.8139 | 503.0059 | 25.795
|  | 3.8167 | 503.1647 | 25.864
|  | 3.8194 | 503.2176 | 25.708
|  | 3.8222 | 502.7 | 25.461
|  | 3.825 | 503.1118 | 25.331
|  | 3.8278 | 502.9 | 25.551
|  | 3.8306 | 503.1823 | 25.648
|  | 3.8333 | 503.4176 | 25.746
|  | 3.8361 | 503.5824 | 25.853
|  | 3.8389 | 503.4882 | 25.992
|  | 3.8417 | 503.4294 | 25.884
|  | 3.8444 | 503.1529 | 25.749
|  | 3.8472 | 503.3412 | 25.874
|  | 3.85 | 503.2706 | 25.786
|  | 3.8528 | 502.9 | 25.877
|  | 3.8556 | 502.8177 | 25.801
|  | 3.8583 | 503.2882 | 25.935
|  | 3.8611 | 502.9706 | 25.79
|  | 3.8639 | 503.1941 | 25.673
|  | 3.8667 | 503.3471 | 25.78
|  | 3.8694 | 502.8471 | 25.857
|  | 3.8722 | 503.4118 | 25.909
|  | 3.875 | 503.3412 | 25.745
|  | 3.8778 | 503.3 | 25.797
|  | 3.8806 | 503.1 | 25.774
|  | 3.8833 | 503.1765 | 25.788
|  | 3.8861 | 503.1235 | 25.829
|  | 3.8889 | 503.3353 | 25.767
|  | 3.8917 | 502.7235 | 25.79
|  | 3.8944 | 503.0412 | 26.022
|  | 3.8972 | 503 | 25.836
|  | 3.9 | 503.3471 | 25.819
|  | 3.9028 | 503.0118 | 26.086
|  | 3.9056 | 502.8177 | 26.16
|  | 3.9083 | 503.2941 | 25.966
|  | 3.9111 | 502.9118 | 25.751
|  | 3.9139 | 502.9647 | 25.751
|  | 3.9167 | 503.3059 | 25.769
|  | 3.9194 | 503.0177 | 25.579
|  | 3.9222 | 502.7941 | 25.446
|  | 3.925 | 503.2941 | 25.443
|  | 3.9278 | 503.1118 | 25.554
|  | 3.9306 | 503.0882 | 25.764
|  | 3.9333 | 503.2294 | 25.623
|  | 3.9361 | 503.0647 | 25.505
|  | 3.9389 | 502.9471 | 25.457
|  | 3.9417 | 503.2353 | 25.48
|  | 3.9444 | 503.0177 | 25.479
|  | 3.9472 | 503.1294 | 25.405
|  | 3.95 | 503.1353 | 25.369
|  | 3.9528 | 503.0471 | 25.467
|  | 3.9556 | 503.2294 | 25.624
|  | 3.9583 | 503.2294 | 25.727
|  | 3.9611 | 503.1588 | 25.876
|  | 3.9639 | 502.9353 | 26.008
|  | 3.9667 | 502.7471 | 26.092
|  | 3.9694 | 502.9353 | 26.149
|  | 3.9722 | 503.0706 | 26.057
|  | 3.975 | 503.1353 | 26.118
|  | 3.9778 | 502.9 | 25.911
|  | 3.9806 | 502.8765 | 25.706
|  | 3.9833 | 502.7235 | 25.7
|  | 3.9861 | 502.9235 | 25.774
|  | 3.9889 | 503.3588 | 25.897
|  | 3.9917 | 503.0647 | 25.86
|  | 3.9944 | 502.9294 | 25.659
|  | 3.9972 | 502.6588 | 25.694
|  | 4 | 502.7529 | 25.621
|  | 4.0028 | 502.6765 | 25.504
|  | 4.0056 | 502.7588 | 25.629
|  | 4.0083 | 502.9353 | 25.636
|  | 4.0111 | 502.9823 | 25.876
|  | 4.0139 | 503.0529 | 25.846
|  | 4.0167 | 502.6647 | 25.835
|  | 4.0194 | 503.1882 | 25.7
|  | 4.0222 | 502.6823 | 25.596
|  | 4.025 | 502.8177 | 25.536
|  | 4.0278 | 503.2588 | 25.776
|  | 4.0306 | 503.0177 | 25.719
|  | 4.0333 | 502.9059 | 25.594
|  | 4.0361 | 502.6353 | 25.593
|  | 4.0389 | 502.7529 | 25.674
|  | 4.0417 | 503.2118 | 25.761
|  | 4.0444 | 502.8118 | 25.667
|  | 4.0472 | 502.9235 | 25.715
|  | 4.05 | 503.1059 | 25.786
|  | 4.0528 | 502.8882 | 25.749
|  | 4.0556 | 502.7529 | 25.652
|  | 4.0583 | 502.8647 | 25.653
|  | 4.0611 | 502.8353 | 25.518
|  | 4.0639 | 502.3353 | 25.316
|  | 4.0667 | 502.8941 | 25.346
|  | 4.0694 | 502.7647 | 25.451
|  | 4.0722 | 502.6941 | 25.208
|  | 4.075 | 502.8882 | 25.412
|  | 4.0778 | 502.8177 | 25.44
|  | 4.0806 | 502.5 | 25.589
|  | 4.0833 | 502.5 | 25.746
|  | 4.0861 | 502.7765 | 25.947
|  | 4.0889 | 502.7706 | 25.883
|  | 4.0917 | 502.3471 | 25.704
|  | 4.0944 | 502.9647 | 25.827
|  | 4.0972 | 502.6235 | 25.813
|  | 4.1 | 502.4706 | 25.797
|  | 4.1028 | 502.8 | 25.684
|  | 4.1056 | 502.9 | 25.829
|  | 4.1083 | 502.5647 | 26.047
|  | 4.1111 | 502.8647 | 26.152
|  | 4.1139 | 502.5824 | 25.893
|  | 4.1167 | 502.6471 | 25.771
|  | 4.1194 | 502.7824 | 25.916
|  | 4.1222 | 502.8059 | 25.676
|  | 4.125 | 502.7529 | 25.785
|  | 4.1278 | 502.7588 | 25.701
|  | 4.1306 | 502.5765 | 25.726
|  | 4.1333 | 502.6412 | 25.826
|  | 4.1361 | 502.8412 | 25.932
|  | 4.1389 | 502.4 | 25.713
|  | 4.1417 | 502.6765 | 25.585
|  | 4.1444 | 502.7529 | 25.686
|  | 4.1472 | 502.4941 | 25.838
|  | 4.15 | 502.4 | 25.924
|  | 4.1528 | 502.4235 | 25.906
|  | 4.1556 | 502.5706 | 25.982
|  | 4.1583 | 502.7235 | 26.051
|  | 4.1611 | 502.4 | 26.033
|  | 4.1639 | 502.2706 | 25.901
|  | 4.1667 | 502.4647 | 25.793
|  | 4.1694 | 502.5235 | 25.678
|  | 4.1722 | 502.7294 | 25.671
|  | 4.175 | 502.6765 | 25.682
|  | 4.1778 | 502.6412 | 25.548
|  | 4.1806 | 502.4647 | 25.427
|  | 4.1833 | 502.3706 | 25.641
|  | 4.1861 | 502.5412 | 25.787
|  | 4.1889 | 502.5059 | 25.539
|  | 4.1917 | 502.5177 | 25.563
|  | 4.1944 | 502.1412 | 25.503
|  | 4.1972 | 502.3882 | 25.318
|  | 4.2 | 502.5235 | 25.412
|  | 4.2028 | 502.4059 | 25.554
|  | 4.2056 | 502.8353 | 25.747
|  | 4.2083 | 502.1235 | 25.766
|  | 4.2111 | 502.1706 | 25.643
|  | 4.2139 | 502.5118 | 25.579
|  | 4.2167 | 502.5882 | 25.65
|  | 4.2194 | 501.9823 | 25.55
|  | 4.2222 | 502.3823 | 25.702
|  | 4.225 | 502.6235 | 25.832
|  | 4.2278 | 502.3706 | 25.865
|  | 4.2306 | 502.3471 | 25.695
|  | 4.2333 | 502.1 | 25.683
|  | 4.2361 | 502.5059 | 25.555
|  | 4.2389 | 502.4588 | 25.503
|  | 4.2417 | 502.0471 | 25.719
|  | 4.2444 | 502.6059 | 25.876
|  | 4.2472 | 502.2765 | 26.032
|  | 4.25 | 502.6588 | 26.151
|  | 4.2528 | 502.6471 | 26.149
|  | 4.2556 | 502.1118 | 26.128
|  | 4.2583 | 502.4412 | 26.171
|  | 4.2611 | 502.4941 | 26.029
|  | 4.2639 | 502.3941 | 25.858
|  | 4.2667 | 502.2529 | 25.609
|  | 4.2694 | 502.4471 | 25.558
|  | 4.2722 | 502.1882 | 25.596
|  | 4.275 | 502.1059 | 25.683
|  | 4.2778 | 502.6177 | 25.564
|  | 4.2806 | 502.7 | 25.678
|  | 4.2833 | 502.3529 | 25.613
|  | 4.2861 | 502.5647 | 25.582
|  | 4.2889 | 502.4588 | 25.484
|  | 4.2917 | 502.1529 | 25.513
|  | 4.2944 | 502.0353 | 25.42
|  | 4.2972 | 502.3177 | 25.223
|  | 4.3 | 502.4235 | 25.262
|  | 4.3028 | 502.5235 | 25.438
|  | 4.3056 | 502.2353 | 25.554
|  | 4.3083 | 502.2059 | 25.602
|  | 4.3111 | 502.2294 | 25.753
|  | 4.3139 | 502.4059 | 25.832
|  | 4.3167 | 502.4412 | 25.924
|  | 4.3194 | 502.2471 | 25.919
|  | 4.3222 | 502.3882 | 26.069
|  | 4.325 | 502.5118 | 26.006
|  | 4.3278 | 502.1353 | 25.957
|  | 4.3306 | 502.3294 | 25.961
|  | 4.3333 | 502.2471 | 25.813
|  | 4.3361 | 502.2176 | 25.876
|  | 4.3389 | 502.0529 | 25.936
|  | 4.3417 | 502.2176 | 25.844
|  | 4.3444 | 502.2588 | 26.068
|  | 4.3472 | 502.4235 | 26.23
|  | 4.35 | 502.4353 | 26.122
|  | 4.3528 | 502.1294 | 26.052
|  | 4.3556 | 502.5647 | 26.198
|  | 4.3583 | 502.4882 | 26.078
|  | 4.3611 | 502.2529 | 25.722
|  | 4.3639 | 502.4294 | 25.457
|  | 4.3667 | 502.5824 | 25.341
|  | 4.3694 | 502.4706 | 25.189
|  | 4.3722 | 502.3706 | 25.19
|  | 4.375 | 502.0765 | 25.358
|  | 4.3778 | 502.5353 | 25.365
|  | 4.3806 | 502.4176 | 25.365
|  | 4.3833 | 502.3647 | 25.413
|  | 4.3861 | 502.3588 | 25.543
|  | 4.3889 | 502.3588 | 25.407
|  | 4.3917 | 502.5294 | 25.326
|  | 4.3944 | 502.1882 | 25.193
|  | 4.3972 | 502.5824 | 25.18
|  | 4.4 | 502.3647 | 25.188
|  | 4.4028 | 502.3588 | 25.355
|  | 4.4056 | 502.2471 | 25.378
|  | 4.4083 | 502.2118 | 25.194
|  | 4.4111 | 502.2059 | 25.068
|  | 4.4139 | 502.1 | 25.095
|  | 4.4167 | 502.2706 | 25.205
|  | 4.4194 | 502.2059 | 25.465
|  | 4.4222 | 502.0824 | 25.465
|  | 4.425 | 502.2294 | 25.481
|  | 4.4278 | 502.5353 | 25.446
|  | 4.4306 | 502.3235 | 25.543
|  | 4.4333 | 502.3882 | 25.632
|  | 4.4361 | 502.4471 | 25.72
|  | 4.4389 | 502.4647 | 25.639
|  | 4.4417 | 502.3882 | 25.531
|  | 4.4444 | 502.0412 | 25.572
|  | 4.4472 | 502.1118 | 25.597
|  | 4.45 | 502.0765 | 25.574
|  | 4.4528 | 502.3588 | 25.48
|  | 4.4556 | 502.3706 | 25.365
|  | 4.4583 | 502.2824 | 25.33
|  | 4.4611 | 502.3177 | 25.56
|  | 4.4639 | 502.1235 | 25.834
|  | 4.4667 | 501.8706 | 26.093
|  | 4.4694 | 502.1706 | 26.114
|  | 4.4722 | 502.1059 | 25.892
|  | 4.475 | 502.2824 | 25.838
|  | 4.4778 | 502.1823 | 25.916
|  | 4.4806 | 502.1471 | 25.736
|  | 4.4833 | 501.8529 | 25.797
|  | 4.4861 | 501.7706 | 25.966
|  | 4.4889 | 502.0882 | 25.97
|  | 4.4917 | 502 | 25.79
|  | 4.4944 | 502.2471 | 25.642
|  | 4.4972 | 501.8529 | 25.514
|  | 4.5 | 502.2588 | 25.45
|  | 4.5028 | 501.9706 | 25.399
|  | 4.5056 | 501.7471 | 25.517
|  | 4.5083 | 501.8529 | 25.696
|  | 4.5111 | 502.0706 | 25.554
|  | 4.5139 | 502.3 | 25.656
|  | 4.5167 | 502.0412 | 25.743
|  | 4.5194 | 501.8588 | 25.586
|  | 4.5222 | 502.3059 | 25.531
|  | 4.525 | 502.1235 | 25.517
|  | 4.5278 | 502.0824 | 25.431
|  | 4.5306 | 501.8353 | 25.524
|  | 4.5333 | 501.9941 | 25.417
|  | 4.5361 | 502.3765 | 25.561
|  | 4.5389 | 502.0471 | 25.47
|  | 4.5417 | 501.5765 | 25.554
|  | 4.5444 | 501.7294 | 25.701
|  | 4.5472 | 501.6294 | 25.493
|  | 4.55 | 502.2353 | 25.649
|  | 4.5528 | 501.9176 | 25.628
|  | 4.5556 | 502.4941 | 25.583
|  | 4.5583 | 501.7706 | 25.563
|  | 4.5611 | 501.7176 | 25.678
|  | 4.5639 | 502.1588 | 25.718
|  | 4.5667 | 502.0824 | 25.793
|  | 4.5694 | 502.0882 | 25.703
|  | 4.5722 | 502.0824 | 25.549
|  | 4.575 | 501.7824 | 25.429
|  | 4.5778 | 502.2471 | 25.483
|  | 4.5806 | 502.1471 | 25.447
|  | 4.5833 | 501.8353 | 25.329
|  | 4.5861 | 501.8941 | 25.353
|  | 4.5889 | 501.7647 | 25.609
|  | 4.5917 | 501.8823 | 25.601
|  | 4.5944 | 502.0824 | 25.626
|  | 4.5972 | 502.0235 | 25.703
|  | 4.6 | 501.8235 | 25.696
|  | 4.6028 | 502.2059 | 25.677
|  | 4.6056 | 501.9823 | 25.785
|  | 4.6083 | 502.0353 | 25.706
|  | 4.6111 | 502.0647 | 25.718
|  | 4.6139 | 502.1529 | 25.68
|  | 4.6167 | 501.6529 | 25.587
|  | 4.6194 | 501.7059 | 25.513
|  | 4.6222 | 501.8941 | 25.615
|  | 4.625 | 501.8235 | 25.826
|  | 4.6278 | 501.9176 | 25.751
|  | 4.6306 | 502.0882 | 25.785
|  | 4.6333 | 501.6059 | 25.825
|  | 4.6361 | 501.7647 | 25.742
|  | 4.6389 | 502.0059 | 25.963
|  | 4.6417 | 501.6647 | 25.782
|  | 4.6444 | 501.6647 | 25.661
|  | 4.6472 | 501.8529 | 25.463
|  | 4.65 | 502.0588 | 25.598
|  | 4.6528 | 502.0118 | 25.709
|  | 4.6556 | 502.2706 | 25.714
|  | 4.6583 | 501.8941 | 25.646
|  | 4.6611 | 501.8118 | 25.517
|  | 4.6639 | 502.0353 | 25.362
|  | 4.6667 | 502.2647 | 25.35
|  | 4.6694 | 502.1353 | 25.578
|  | 4.6722 | 501.9235 | 25.796
|  | 4.675 | 501.8353 | 25.978
|  | 4.6778 | 501.3882 | 25.996
|  | 4.6806 | 501.5941 | 26.002
|  | 4.6833 | 502 | 25.906
|  | 4.6861 | 501.9353 | 25.972
|  | 4.6889 | 501.8941 | 26.04
|  | 4.6917 | 501.6235 | 26.025
|  | 4.6944 | 501.4471 | 26.032
|  | 4.6972 | 501.6706 | 26.078
|  | 4.7 | 501.8529 | 26.234
|  | 4.7028 | 501.6647 | 26.26
|  | 4.7056 | 501.9059 | 26.246
|  | 4.7083 | 501.6118 | 26.049
|  | 4.7111 | 501.9647 | 25.967
|  | 4.7139 | 501.5941 | 25.935
|  | 4.7167 | 501.2529 | 25.702
|  | 4.7194 | 501.8177 | 25.484
|  | 4.7222 | 501.7824 | 25.489
|  | 4.725 | 501.9882 | 25.496
|  | 4.7278 | 501.5353 | 25.656
|  | 4.7306 | 501.9 | 25.842
|  | 4.7333 | 501.7941 | 25.796
|  | 4.7361 | 501.9118 | 26.013
|  | 4.7389 | 501.8941 | 25.979
|  | 4.7417 | 501.5471 | 25.806
|  | 4.7444 | 501.7588 | 25.59
|  | 4.7472 | 501.8177 | 25.488
|  | 4.75 | 501.3294 | 25.609
|  | 4.7528 | 501.2647 | 25.717
|  | 4.7556 | 501.8588 | 25.829
|  | 4.7583 | 501.8059 | 25.725
|  | 4.7611 | 501.7353 | 25.75
|  | 4.7639 | 501.8882 | 25.686
|  | 4.7667 | 501.7588 | 25.806
|  | 4.7694 | 501.7765 | 25.628
|  | 4.7722 | 501.5824 | 25.622
|  | 4.775 | 501.4882 | 25.573
|  | 4.7778 | 501.5471 | 25.555
|  | 4.7806 | 501.8823 | 25.602
|  | 4.7833 | 501.6529 | 25.619
|  | 4.7861 | 501.5353 | 25.611
|  | 4.7889 | 501.8412 | 25.586
|  | 4.7917 | 501.7 | 25.704
|  | 4.7944 | 501.5118 | 25.557
|  | 4.7972 | 501.5588 | 25.45
|  | 4.8 | 501.6647 | 25.455
|  | 4.8028 | 501.9176 | 25.689
|  | 4.8056 | 501.9235 | 25.729
|  | 4.8083 | 501.3823 | 25.826
|  | 4.8111 | 501.7765 | 25.828
|  | 4.8139 | 501.5706 | 25.836
|  | 4.8167 | 501.5706 | 25.57
|  | 4.8194 | 501.4882 | 25.412
|  | 4.8222 | 501.6588 | 25.332
|  | 4.825 | 501.8059 | 25.637
|  | 4.8278 | 501.6294 | 25.6
|  | 4.8306 | 501.7353 | 25.632
|  | 4.8333 | 501.3765 | 25.636
|  | 4.8361 | 501.5235 | 25.62
|  | 4.8389 | 501.5647 | 25.659
|  | 4.8417 | 501.4118 | 25.788
|  | 4.8444 | 501.5294 | 25.988
|  | 4.8472 | 501.8706 | 25.982
|  | 4.85 | 501.4882 | 25.977
|  | 4.8528 | 501.6588 | 25.979
|  | 4.8556 | 501.7118 | 25.993
|  | 4.8583 | 501.6118 | 25.766
|  | 4.8611 | 501.4235 | 25.666
|  | 4.8639 | 501.9706 | 25.771
|  | 4.8667 | 501.8882 | 25.743
|  | 4.8694 | 501.7353 | 25.759
|  | 4.8722 | 501.6588 | 25.536
|  | 4.875 | 501.6353 | 25.345
|  | 4.8778 | 501.8941 | 25.358
|  | 4.8806 | 501.4529 | 25.271
|  | 4.8833 | 501.8177 | 25.376
|  | 4.8861 | 501.1 | 25.313
|  | 4.8889 | 501.5647 | 25.196
|  | 4.8917 | 501.8059 | 25.125
|  | 4.8944 | 501.4882 | 25.132
|  | 4.8972 | 501.4588 | 25.032
|  | 4.9 | 501.4941 | 25.043
|  | 4.9028 | 501.7176 | 25.207
|  | 4.9056 | 501.7235 | 25.166
|  | 4.9083 | 501.2824 | 25.12
|  | 4.9111 | 501.4176 | 25.333
|  | 4.9139 | 501.5 | 25.273
|  | 4.9167 | 501.3765 | 25.47
|  | 4.9194 | 501.7294 | 25.547
|  | 4.9222 | 501.4235 | 25.634
|  | 4.925 | 501.5765 | 25.702
|  | 4.9278 | 501.2412 | 25.882
|  | 4.9306 | 501.6412 | 25.944
|  | 4.9333 | 501.4529 | 25.76
|  | 4.9361 | 501.5235 | 25.672
|  | 4.9389 | 501.3177 | 25.831
|  | 4.9417 | 501.2529 | 25.704
|  | 4.9444 | 501.5353 | 25.866
|  | 4.9472 | 501.4882 | 25.617
|  | 4.95 | 501.4823 | 25.614
|  | 4.9528 | 501.8765 | 25.608
|  | 4.9556 | 501.1235 | 25.412
|  | 4.9583 | 501.4 | 25.474
|  | 4.9611 | 501.3647 | 25.637
|  | 4.9639 | 501.6118 | 25.53
|  | 4.9667 | 501.6 | 25.441
|  | 4.9694 | 501.7 | 25.656
|  | 4.9722 | 501.5412 | 25.68
|  | 4.975 | 501.0353 | 25.717
|  | 4.9778 | 501.5412 | 25.746
|  | 4.9806 | 501.2824 | 25.476
|  | 4.9833 | 501.2588 | 25.429
|  | 4.9861 | 501.3412 | 25.569
|  | 4.9889 | 501.2176 | 25.852
|  | 4.9917 | 501.3118 | 25.7
|  | 4.9944 | 501.1353 | 25.648
|  | 4.9972 | 501.3765 | 25.811
|  | 5 | 501.0412 | 25.998
|  | 5.0028 | 501.4059 | 25.964
|  | 5.0056 | 501.2529 | 25.99
|  | 5.0083 | 501.3059 | 25.968
|  | 5.0111 | 501.0294 | 25.802
|  | 5.0139 | 500.8529 | 25.79
|  | 5.0167 | 501.5118 | 25.73
|  | 5.0194 | 501.6 | 25.546
|  | 5.0222 | 501.3765 | 25.344
|  | 5.025 | 501.1823 | 25.232
|  | 5.0278 | 501.5647 | 25.398
|  | 5.0306 | 501.3471 | 25.501
|  | 5.0333 | 501.5294 | 25.431
|  | 5.0361 | 501.5 | 25.523
|  | 5.0389 | 501.8059 | 25.37
|  | 5.0417 | 501.3647 | 25.765
|  | 5.0444 | 501.4823 | 25.723
|  | 5.0472 | 501.3529 | 25.592
|  | 5.05 | 501.2941 | 25.49
|  | 5.0528 | 501.2647 | 25.456
|  | 5.0556 | 501.1882 | 25.579
|  | 5.0583 | 501.3706 | 25.737
|  | 5.0611 | 501.3294 | 25.747
|  | 5.0639 | 501.5765 | 25.716
|  | 5.0667 | 500.9412 | 25.775
|  | 5.0694 | 500.8353 | 25.757
|  | 5.0722 | 501.1294 | 25.739
|  | 5.075 | 501.5824 | 25.859
|  | 5.0778 | 501.3529 | 25.887
|  | 5.0806 | 500.9059 | 25.747
|  | 5.0833 | 501.3118 | 25.636
|  | 5.0861 | 501.1588 | 25.648
|  | 5.0889 | 501.2882 | 25.794
|  | 5.0917 | 500.9176 | 25.921
|  | 5.0944 | 501.1294 | 26.047
|  | 5.0972 | 501.1588 | 26.081
|  | 5.1 | 501.3353 | 26.061
|  | 5.1028 | 501.2353 | 26.03
|  | 5.1056 | 501.3529 | 25.821
|  | 5.1083 | 500.8706 | 25.572
|  | 5.1111 | 501.4882 | 25.499
|  | 5.1139 | 501.3765 | 25.481
|  | 5.1167 | 501.2353 | 25.512
|  | 5.1194 | 500.9235 | 25.58
|  | 5.1222 | 501.2353 | 25.581
|  | 5.125 | 501.1588 | 25.368
|  | 5.1278 | 501.6 | 25.269
|  | 5.1306 | 500.9353 | 25.094
|  | 5.1333 | 501.2294 | 25.206
|  | 5.1361 | 501.6 | 25.406
|  | 5.1389 | 501.3118 | 25.396
|  | 5.1417 | 501.0235 | 25.304
|  | 5.1444 | 501.2471 | 25.482
|  | 5.1472 | 501.3471 | 25.48
|  | 5.15 | 501.3765 | 25.39
|  | 5.1528 | 501.2941 | 25.191
|  | 5.1556 | 501.1471 | 25.151
|  | 5.1583 | 501.2412 | 25.386
|  | 5.1611 | 500.7647 | 25.599
|  | 5.1639 | 500.8823 | 25.581
|  | 5.1667 | 501.2294 | 25.547
|  | 5.1694 | 500.8118 | 25.608
|  | 5.1722 | 501.0059 | 25.79
|  | 5.175 | 501.0118 | 25.895
|  | 5.1778 | 501.1118 | 26.021
|  | 5.1806 | 500.9765 | 25.88
|  | 5.1833 | 500.9353 | 25.895
|  | 5.1861 | 500.8529 | 25.855
|  | 5.1889 | 501.3765 | 25.766
|  | 5.1917 | 501.1059 | 25.837
|  | 5.1944 | 500.6529 | 25.707
|  | 5.1972 | 500.9235 | 25.537
|  | 5.2 | 501.2529 | 25.803
|  | 5.2028 | 501.3294 | 25.9
|  | 5.2056 | 501.1412 | 25.775
|  | 5.2083 | 501.0353 | 25.776
|  | 5.2111 | 500.9412 | 25.608
|  | 5.2139 | 501.0412 | 25.573
|  | 5.2167 | 500.8177 | 25.524
|  | 5.2194 | 500.8294 | 25.708
|  | 5.2222 | 500.8706 | 25.661
|  | 5.225 | 501.0882 | 25.866
|  | 5.2278 | 501.1118 | 25.99
|  | 5.2306 | 501.2176 | 25.838
|  | 5.2333 | 501.1 | 25.761
|  | 5.2361 | 501.0882 | 25.865
|  | 5.2389 | 501 | 25.853
|  | 5.2417 | 500.8706 | 25.766
|  | 5.2444 | 500.9235 | 25.53
|  | 5.2472 | 500.9882 | 25.456
|  | 5.25 | 500.6647 | 25.453
|  | 5.2528 | 501.1177 | 25.786
|  | 5.2556 | 501.0882 | 25.804
|  | 5.2583 | 501.2529 | 25.937
|  | 5.2611 | 501.2588 | 25.715
|  | 5.2639 | 501.2118 | 25.59
|  | 5.2667 | 500.6059 | 25.532
|  | 5.2694 | 500.9765 | 25.431
|  | 5.2722 | 500.7824 | 25.579
|  | 5.275 | 500.7471 | 25.576
|  | 5.2778 | 500.7588 | 25.587
|  | 5.2806 | 500.9706 | 25.565
|  | 5.2833 | 500.9059 | 25.606
|  | 5.2861 | 500.7941 | 25.668
|  | 5.2889 | 500.8412 | 25.747
|  | 5.2917 | 500.9765 | 25.741
|  | 5.2944 | 500.8588 | 25.491
|  | 5.2972 | 500.9765 | 25.405
|  | 5.3 | 501.1 | 25.231
|  | 5.3028 | 501.2412 | 25.065
|  | 5.3056 | 501.1177 | 24.975
|  | 5.3083 | 500.8882 | 25.118
|  | 5.3111 | 500.9529 | 25.293
|  | 5.3139 | 500.9412 | 25.236
|  | 5.3167 | 501.1882 | 25.328
|  | 5.3194 | 500.9471 | 25.556
|  | 5.3222 | 500.8059 | 25.364
|  | 5.325 | 500.7765 | 25.231
|  | 5.3278 | 500.7588 | 25.628
|  | 5.3306 | 501.3294 | 25.813
|  | 5.3333 | 501.0882 | 25.746
|  | 5.3361 | 501.0294 | 25.58
|  | 5.3389 | 500.4471 | 25.431
|  | 5.3417 | 501.0235 | 25.372
|  | 5.3444 | 501.1 | 25.637
|  | 5.3472 | 500.9118 | 25.565
|  | 5.35 | 501 | 25.487
|  | 5.3528 | 500.8235 | 25.588
|  | 5.3556 | 501.1353 | 25.615
|  | 5.3583 | 500.7765 | 25.471
|  | 5.3611 | 500.7588 | 25.299
|  | 5.3639 | 500.9471 | 25.203
|  | 5.3667 | 501.2471 | 25.51
|  | 5.3694 | 500.8706 | 25.663
|  | 5.3722 | 500.4765 | 25.496
|  | 5.375 | 500.9529 | 25.52
|  | 5.3778 | 500.8118 | 25.547
|  | 5.3806 | 500.9765 | 25.719
|  | 5.3833 | 500.7529 | 25.524
|  | 5.3861 | 501 | 25.453
|  | 5.3889 | 500.8588 | 25.341
|  | 5.3917 | 500.5647 | 25.168
|  | 5.3944 | 500.8412 | 25.175
|  | 5.3972 | 500.5706 | 25.177
|  | 5.4 | 500.8118 | 25.34
|  | 5.4028 | 500.5765 | 25.177
|  | 5.4056 | 500.7176 | 25.008
|  | 5.4083 | 500.4941 | 25.038
|  | 5.4111 | 500.7235 | 25.113
|  | 5.4139 | 500.9235 | 25.343
|  | 5.4167 | 500.6647 | 25.398
|  | 5.4194 | 500.5118 | 25.578
|  | 5.4222 | 500.8471 | 25.623
|  | 5.425 | 500.8353 | 25.484
|  | 5.4278 | 501.0118 | 25.271
|  | 5.4306 | 500.8823 | 25.356
|  | 5.4333 | 500.7294 | 25.381
|  | 5.4361 | 500.3941 | 25.367
|  | 5.4389 | 500.6059 | 25.307
|  | 5.4417 | 500.5294 | 25.304
|  | 5.4444 | 500.5353 | 25.33
|  | 5.4472 | 500.9588 | 25.494
|  | 5.45 | 500.6235 | 25.462
|  | 5.4528 | 500.9176 | 25.305
|  | 5.4556 | 500.8823 | 25.089
|  | 5.4583 | 500.9529 | 25.073
|  | 5.4611 | 500.6588 | 25.243
|  | 5.4639 | 500.9529 | 25.179
|  | 5.4667 | 500.9765 | 25.152
|  | 5.4694 | 500.9 | 25.418
|  | 5.4722 | 500.5706 | 25.37
|  | 5.475 | 500.7471 | 25.202
|  | 5.4778 | 500.6941 | 25.415
|  | 5.4806 | 500.8353 | 25.421
|  | 5.4833 | 500.6412 | 25.397
|  | 5.4861 | 500.5471 | 25.418
|  | 5.4889 | 500.8529 | 25.314
|  | 5.4917 | 500.7353 | 25.404
|  | 5.4944 | 500.8294 | 25.296
|  | 5.4972 | 500.7824 | 25.217
|  | 5.5 | 500.5471 | 25.19
|  | 5.5028 | 500.4118 | 25.126
|  | 5.5056 | 500.8177 | 25.214
|  | 5.5083 | 501.0824 | 25.334
|  | 5.5111 | 500.5235 | 25.536
|  | 5.5139 | 500.9647 | 25.667
|  | 5.5167 | 500.6353 | 25.914
|  | 5.5194 | 500.7118 | 25.928
|  | 5.5222 | 500.5177 | 25.901
|  | 5.525 | 500.9235 | 25.936
|  | 5.5278 | 500.3588 | 25.765
|  | 5.5306 | 500.5294 | 25.68
|  | 5.5333 | 500.6294 | 25.48
|  | 5.5361 | 500.5765 | 25.34
|  | 5.5389 | 500.4118 | 25.454
|  | 5.5417 | 500.5588 | 25.665
|  | 5.5444 | 500.5471 | 25.509
|  | 5.5472 | 500.4118 | 25.343
|  | 5.55 | 500.6765 | 25.58
|  | 5.5528 | 500.5588 | 25.537
|  | 5.5556 | 500.2588 | 25.585
|  | 5.5583 | 500.6235 | 25.645
|  | 5.5611 | 500.9235 | 25.816
|  | 5.5639 | 500.6765 | 25.97
|  | 5.5667 | 500.4412 | 26.067
|  | 5.5694 | 500.0706 | 25.796
|  | 5.5722 | 500.3765 | 25.581
|  | 5.575 | 500.8235 | 25.461
|  | 5.5778 | 500.8118 | 25.309
|  | 5.5806 | 500.8294 | 25.597
|  | 5.5833 | 500.7647 | 25.725
|  | 5.5861 | 500.5235 | 25.63
|  | 5.5889 | 500.6882 | 25.439
|  | 5.5917 | 500.7941 | 25.6
|  | 5.5944 | 500.7176 | 25.468
|  | 5.5972 | 500.4235 | 25.482
|  | 5.6 | 500.6471 | 25.77
|  | 5.6028 | 500.4941 | 25.715
|  | 5.6056 | 500.8177 | 25.668
|  | 5.6083 | 500.4647 | 25.689
|  | 5.6111 | 500.4 | 25.597
|  | 5.6139 | 500.4882 | 25.679
|  | 5.6167 | 500.6235 | 25.65
|  | 5.6194 | 501.0882 | 25.556
|  | 5.6222 | 500.6647 | 25.731
|  | 5.625 | 500.3353 | 25.799
|  | 5.6278 | 500.6823 | 25.913
|  | 5.6306 | 500.5412 | 25.825
|  | 5.6333 | 500.9 | 25.683
|  | 5.6361 | 500.6706 | 25.565
|  | 5.6389 | 500.4059 | 25.753
|  | 5.6417 | 500.6882 | 25.721
|  | 5.6444 | 500.4706 | 25.496
|  | 5.6472 | 500.7941 | 25.433
|  | 5.65 | 500.3765 | 25.483
|  | 5.6528 | 500.9235 | 25.586
|  | 5.6556 | 500.7059 | 25.705
|  | 5.6583 | 500.7412 | 25.818
|  | 5.6611 | 500.5 | 25.852
|  | 5.6639 | 500.5177 | 25.845
|  | 5.6667 | 500.5294 | 25.726
|  | 5.6694 | 500.2353 | 25.791
|  | 5.6722 | 500.1882 | 25.77
|  | 5.675 | 500.8823 | 25.933
|  | 5.6778 | 500.4588 | 26.038
|  | 5.6806 | 500.2824 | 25.817
|  | 5.6833 | 500.5882 | 25.759
|  | 5.6861 | 500.5412 | 25.562
|  | 5.6889 | 500.8353 | 25.725
|  | 5.6917 | 500.4176 | 25.817
|  | 5.6944 | 500.6706 | 25.716
|  | 5.6972 | 500.5 | 25.773
|  | 5.7 | 500.2824 | 25.836
|  | 5.7028 | 500.9059 | 25.833
|  | 5.7056 | 500.5471 | 25.799
|  | 5.7083 | 500.0588 | 25.869
|  | 5.7111 | 499.9 | 25.69
|  | 5.7139 | 500.1471 | 25.494
|  | 5.7167 | 500.3412 | 25.585
|  | 5.7194 | 500.3471 | 25.569
|  | 5.7222 | 500.6118 | 25.79
|  | 5.725 | 500.4 | 25.779
|  | 5.7278 | 500.4765 | 25.826
|  | 5.7306 | 500.6294 | 25.797
|  | 5.7333 | 500.2882 | 25.733
|  | 5.7361 | 500.7882 | 25.808
|  | 5.7389 | 499.9176 | 25.849
|  | 5.7417 | 500.7529 | 25.626
|  | 5.7444 | 500.7 | 25.503
|  | 5.7472 | 500.5412 | 25.599
|  | 5.75 | 500.1588 | 25.896
|  | 5.7528 | 500.4647 | 25.849
|  | 5.7556 | 500.3471 | 25.692
|  | 5.7583 | 500.2706 | 25.39
|  | 5.7611 | 500.1529 | 25.263
|  | 5.7639 | 500.4412 | 25.184
|  | 5.7667 | 500.6882 | 25.277
|  | 5.7694 | 500.6588 | 25.09
|  | 5.7722 | 500.3588 | 24.939
|  | 5.775 | 500.1706 | 24.865
|  | 5.7778 | 500.5118 | 25.12
|  | 5.7806 | 500.1353 | 25.118
|  | 5.7833 | 500.3118 | 25.38
|  | 5.7861 | 500.3353 | 25.384
|  | 5.7889 | 500.3765 | 25.473
|  | 5.7917 | 500.7412 | 25.429
|  | 5.7944 | 500.4118 | 25.38
|  | 5.7972 | 500.3706 | 25.551
|  | 5.8 | 500.2118 | 25.791
|  | 5.8028 | 500.0235 | 25.739
|  | 5.8056 | 500.2176 | 26.03
|  | 5.8083 | 500.2235 | 25.976
|  | 5.8111 | 500.4471 | 26.136
|  | 5.8139 | 500.3118 | 26.03
|  | 5.8167 | 500.2941 | 25.989
|  | 5.8194 | 500.2765 | 25.813
|  | 5.8222 | 500.5235 | 25.643
|  | 5.825 | 500.4235 | 25.56
|  | 5.8278 | 500.4235 | 25.379
|  | 5.8306 | 500.0471 | 25.271
|  | 5.8333 | 500.5 | 25.415
|  | 5.8361 | 500.4765 | 25.472
|  | 5.8389 | 500.5412 | 25.391
|  | 5.8417 | 500.4294 | 25.533
|  | 5.8444 | 500.1647 | 25.434
|  | 5.8472 | 500.5059 | 25.272
|  | 5.85 | 500.2059 | 25.174
|  | 5.8528 | 500.1882 | 25.248
|  | 5.8556 | 500.3765 | 25.203
|  | 5.8583 | 500.3235 | 25.268
|  | 5.8611 | 500.2059 | 25.095
|  | 5.8639 | 500.1294 | 25.228
|  | 5.8667 | 500.5529 | 25.339
|  | 5.8694 | 500.3 | 25.321
|  | 5.8722 | 500.1765 | 25.283
|  | 5.875 | 500.3882 | 25.296
|  | 5.8778 | 500.1765 | 25.147
|  | 5.8806 | 500.2 | 25.331
|  | 5.8833 | 500.3235 | 25.176
|  | 5.8861 | 499.9235 | 25.124
|  | 5.8889 | 500.3588 | 25.287
|  | 5.8917 | 500.2765 | 25.212
|  | 5.8944 | 500.4588 | 25.083
|  | 5.8972 | 500.1 | 25.118
|  | 5.9 | 500.2059 | 25.089
|  | 5.9028 | 500.2588 | 25.142
|  | 5.9056 | 500.1353 | 25.274
|  | 5.9083 | 500.3765 | 25.211
|  | 5.9111 | 500.1235 | 25.094
|  | 5.9139 | 500.5177 | 24.984
|  | 5.9167 | 500.3 | 25.012
|  | 5.9194 | 499.9176 | 25.394
|  | 5.9222 | 499.8177 | 25.457
|  | 5.925 | 500.0824 | 25.357
|  | 5.9278 | 500.1471 | 25.4
|  | 5.9306 | 500.2824 | 25.483
|  | 5.9333 | 500.4059 | 25.474
|  | 5.9361 | 500.2765 | 25.339
|  | 5.9389 | 500.1823 | 25.293
|  | 5.9417 | 500.2471 | 25.074
|  | 5.9444 | 500.1353 | 25.225
|  | 5.9472 | 500.3823 | 25.143
|  | 5.95 | 500.3765 | 25.153
|  | 5.9528 | 500.5647 | 25.278
|  | 5.9556 | 500.1647 | 25.265
|  | 5.9583 | 500.3294 | 25.053
|  | 5.9611 | 500.2176 | 25.03
|  | 5.9639 | 500.5059 | 24.989
|  | 5.9667 | 500.4235 | 25.121
|  | 5.9694 | 500.4471 | 25.304
|  | 5.9722 | 500.3118 | 25.431
|  | 5.975 | 500.1765 | 25.545
|  | 5.9778 | 500.1471 | 25.405
|  | 5.9806 | 500.1412 | 25.375
|  | 5.9833 | 500.3118 | 25.533
|  | 5.9861 | 500.4765 | 25.393
|  | 5.9889 | 500.3882 | 25.663
|  | 5.9917 | 500.2 | 25.939
|  | 5.9944 | 500.5529 | 26.098
|  | 5.9972 | 500.2941 | 26.096
|  | 6 | 500.5882 | 26.123
|  | 6.0028 | 500.1765 | 25.916
|  | 6.0056 | 499.9412 | 25.796
|  | 6.0083 | 500.1647 | 25.817
|  | 6.0111 | 500.2647 | 25.861
|  | 6.0139 | 500 | 25.921
|  | 6.0167 | 500.0294 | 25.743
|  | 6.0194 | 499.9706 | 25.651
|  | 6.0222 | 500 | 25.499
|  | 6.025 | 500.3 | 25.36
|  | 6.0278 | 500.3529 | 25.448
|  | 6.0306 | 500.0471 | 25.461
|  | 6.0333 | 500.2706 | 25.232
|  | 6.0361 | 500.2059 | 25.307
|  | 6.0389 | 500.2765 | 25.652
|  | 6.0417 | 500.1588 | 25.648
|  | 6.0444 | 500.0882 | 25.456
|  | 6.0472 | 500.1471 | 25.424
|  | 6.05 | 500.1 | 25.44
|  | 6.0528 | 500.3235 | 25.217
|  | 6.0556 | 500.3177 | 25.345
|  | 6.0583 | 500.0412 | 25.368
|  | 6.0611 | 500.1823 | 25.228
|  | 6.0639 | 499.8882 | 25.26
|  | 6.0667 | 500.3177 | 25.326
|  | 6.0694 | 500.4471 | 25.472
|  | 6.0722 | 500.4765 | 25.655
|  | 6.075 | 500.2176 | 25.558
|  | 6.0778 | 500.5353 | 25.473
|  | 6.0806 | 499.5235 | 25.397
|  | 6.0833 | 499.9353 | 25.508
|  | 6.0861 | 500 | 25.518
|  | 6.0889 | 499.7588 | 25.631
|  | 6.0917 | 499.7647 | 25.728
|  | 6.0944 | 499.8412 | 25.659
|  | 6.0972 | 500.1765 | 25.542
|  | 6.1 | 500.3823 | 25.748
|  | 6.1028 | 499.8059 | 25.708
|  | 6.1056 | 500.2059 | 25.737
|  | 6.1083 | 500.2235 | 25.593
|  | 6.1111 | 500.0824 | 25.766
|  | 6.1139 | 500 | 25.716
|  | 6.1167 | 500.0588 | 25.379
|  | 6.1194 | 499.7765 | 25.147
|  | 6.1222 | 499.8177 | 25.089
|  | 6.125 | 499.8706 | 25.456
|  | 6.1278 | 499.9765 | 25.783
|  | 6.1306 | 500.2235 | 25.765
|  | 6.1333 | 500.0177 | 25.743
|  | 6.1361 | 500.0529 | 25.705
|  | 6.1389 | 500.2706 | 25.664
|  | 6.1417 | 499.7882 | 25.475
|  | 6.1444 | 499.9588 | 25.536
|  | 6.1472 | 499.9588 | 25.589
|  | 6.15 | 499.7529 | 25.686
|  | 6.1528 | 500.1235 | 25.578
|  | 6.1556 | 500.1235 | 25.576
|  | 6.1583 | 499.8412 | 25.439
|  | 6.1611 | 499.6529 | 25.235
|  | 6.1639 | 500.0647 | 25.233
|  | 6.1667 | 499.8529 | 25.293
|  | 6.1694 | 499.7824 | 25.295
|  | 6.1722 | 499.7706 | 25.132
|  | 6.175 | 499.7059 | 25.095
|  | 6.1778 | 499.8941 | 25.185
|  | 6.1806 | 499.9706 | 25.171
|  | 6.1833 | 500.0235 | 25.197
|  | 6.1861 | 500.0882 | 25.204
|  | 6.1889 | 499.8823 | 25.21
|  | 6.1917 | 499.7824 | 25.241
|  | 6.1944 | 500.1647 | 25.379
|  | 6.1972 | 500.0412 | 25.462
|  | 6.2 | 499.8823 | 25.646
|  | 6.2028 | 499.7529 | 25.564
|  | 6.2056 | 499.7235 | 25.762
|  | 6.2083 | 500.0294 | 25.75
|  | 6.2111 | 499.9353 | 25.619
|  | 6.2139 | 499.9176 | 25.409
|  | 6.2167 | 500.3118 | 25.229
|  | 6.2194 | 499.7176 | 25.301
|  | 6.2222 | 500 | 25.529
|  | 6.225 | 499.6588 | 25.473
|  | 6.2278 | 499.7765 | 25.397
|  | 6.2306 | 499.9823 | 25.402
|  | 6.2333 | 499.9471 | 25.237
|  | 6.2361 | 499.7588 | 25.316
|  | 6.2389 | 500.1588 | 25.336
|  | 6.2417 | 499.6471 | 25.075
|  | 6.2444 | 499.7176 | 25.236
|  | 6.2472 | 500.2235 | 25.4
|  | 6.25 | 500.3647 | 25.197
|  | 6.2528 | 499.7706 | 25.187
|  | 6.2556 | 500.0412 | 25.064
|  | 6.2583 | 500.1 | 24.971
|  | 6.2611 | 499.9235 | 24.917
|  | 6.2639 | 499.7765 | 25.177
|  | 6.2667 | 499.9294 | 25.256
|  | 6.2694 | 499.7824 | 25.27
|  | 6.2722 | 500.0824 | 25.02
|  | 6.275 | 500.3353 | 25.192
|  | 6.2778 | 500.0824 | 25.353
|  | 6.2806 | 499.7118 | 25.479
|  | 6.2833 | 499.8353 | 25.294
|  | 6.2861 | 500.1706 | 25.077
|  | 6.2889 | 499.8 | 24.963
|  | 6.2917 | 500.2765 | 24.985
|  | 6.2944 | 499.8353 | 24.843
|  | 6.2972 | 500.1412 | 25.002
|  | 6.3 | 499.9765 | 25.094
|  | 6.3028 | 500.0412 | 24.99
|  | 6.3056 | 499.8765 | 24.933
|  | 6.3083 | 499.8118 | 24.859
|  | 6.3111 | 499.8941 | 24.953
|  | 6.3139 | 500.1118 | 25.092
|  | 6.3167 | 499.6118 | 25.131
|  | 6.3194 | 499.6706 | 25.037
|  | 6.3222 | 499.9529 | 24.947
|  | 6.325 | 499.9176 | 24.918
|  | 6.3278 | 500.1412 | 24.963
|  | 6.3306 | 499.7647 | 25.223
|  | 6.3333 | 500.0471 | 25.465
|  | 6.3361 | 499.6765 | 25.425
|  | 6.3389 | 500.0588 | 25.521
|  | 6.3417 | 499.9823 | 25.374
|  | 6.3444 | 499.8235 | 25.246
|  | 6.3472 | 499.8412 | 25.116
|  | 6.35 | 499.8882 | 25.116
|  | 6.3528 | 499.9529 | 25.201
|  | 6.3556 | 499.9 | 25.484
|  | 6.3583 | 499.5471 | 25.453
|  | 6.3611 | 499.4588 | 25.624
|  | 6.3639 | 499.8353 | 25.639
|  | 6.3667 | 499.6529 | 25.525
|  | 6.3694 | 499.9176 | 25.399
|  | 6.3722 | 499.9765 | 25.245
|  | 6.375 | 499.6 | 25.175
|  | 6.3778 | 499.7647 | 25.178
|  | 6.3806 | 499.6529 | 25.375
|  | 6.3833 | 499.4471 | 25.504
|  | 6.3861 | 499.8177 | 25.622
|  | 6.3889 | 499.4823 | 25.528
|  | 6.3917 | 499.8 | 25.715
|  | 6.3944 | 499.8 | 25.848
|  | 6.3972 | 500.3353 | 25.677
|  | 6.4 | 499.9471 | 25.742
|  | 6.4028 | 499.3412 | 25.918
|  | 6.4056 | 499.3882 | 25.715
|  | 6.4083 | 499.6588 | 25.54
|  | 6.4111 | 499.8412 | 25.608
|  | 6.4139 | 499.6059 | 25.626
|  | 6.4167 | 499.6647 | 25.634
|  | 6.4194 | 500.0647 | 25.834
|  | 6.4222 | 499.7882 | 25.709
|  | 6.425 | 500.0941 | 25.858
|  | 6.4278 | 499.8059 | 25.703
|  | 6.4306 | 499.6471 | 25.597
|  | 6.4333 | 500.0294 | 25.619
|  | 6.4361 | 499.8118 | 25.613
|  | 6.4389 | 499.9647 | 25.3
|  | 6.4417 | 499.7118 | 25.218
|  | 6.4444 | 499.9353 | 25.25
|  | 6.4472 | 500.0588 | 25.411
|  | 6.45 | 499.5824 | 25.428
|  | 6.4528 | 499.9059 | 25.507
|  | 6.4556 | 499.9941 | 25.524
|  | 6.4583 | 499.7588 | 25.404
|  | 6.4611 | 499.7529 | 25.052
|  | 6.4639 | 499.8177 | 24.938
|  | 6.4667 | 499.9 | 24.961
|  | 6.4694 | 499.5647 | 24.915
|  | 6.4722 | 499.9823 | 24.763
|  | 6.475 | 499.4823 | 24.649
|  | 6.4778 | 499.5235 | 24.576
|  | 6.4806 | 499.9471 | 24.655
|  | 6.4833 | 499.6118 | 24.61
|  | 6.4861 | 499.9 | 24.755
|  | 6.4889 | 499.8706 | 24.667
|  | 6.4917 | 499.4823 | 24.676
|  | 6.4944 | 500.0294 | 24.778
|  | 6.4972 | 499.2235 | 24.857
|  | 6.5 | 499.7118 | 25.028
|  | 6.5028 | 499.5647 | 25.196
|  | 6.5056 | 499.8235 | 25.398
|  | 6.5083 | 499.3882 | 25.475
|  | 6.5111 | 499.8941 | 25.717
|  | 6.5139 | 500.0059 | 25.666
|  | 6.5167 | 499.8353 | 25.475
|  | 6.5194 | 499.7471 | 25.575
|  | 6.5222 | 499.7294 | 25.368
|  | 6.525 | 499.7765 | 25.45
|  | 6.5278 | 499.8882 | 25.34
|  | 6.5306 | 499.5059 | 25.232
|  | 6.5333 | 500.2471 | 25.436
|  | 6.5361 | 500.1 | 25.343
|  | 6.5389 | 499.6471 | 25.433
|  | 6.5417 | 499.4118 | 25.162
|  | 6.5444 | 499.6294 | 25.167
|  | 6.5472 | 499.3588 | 25.099
|  | 6.55 | 499.7 | 25.122
|  | 6.5528 | 499.7294 | 25.248
|  | 6.5556 | 499.3882 | 25.416
|  | 6.5583 | 499.6588 | 25.651
|  | 6.5611 | 499.7118 | 25.681
|  | 6.5639 | 499.6118 | 25.723
|  | 6.5667 | 499.5765 | 25.811
|  | 6.5694 | 499.6294 | 25.829
|  | 6.5722 | 499.8059 | 25.776
|  | 6.575 | 499.4529 | 25.66
|  | 6.5778 | 499.8765 | 25.271
|  | 6.5806 | 499.5059 | 25.314
|  | 6.5833 | 499.9 | 25.479
|  | 6.5861 | 499.9647 | 25.373
|  | 6.5889 | 499.7706 | 25.367
|  | 6.5917 | 500 | 25.319
|  | 6.5944 | 499.5706 | 25.453
|  | 6.5972 | 499.1235 | 25.515
|  | 6.6 | 499.5882 | 25.252
|  | 6.6028 | 499.6765 | 25.303
|  | 6.6056 | 499.5294 | 25.28
|  | 6.6083 | 499.7941 | 25.21
|  | 6.6111 | 500.0765 | 25.331
|  | 6.6139 | 499.6823 | 25.551
|  | 6.6167 | 499.8294 | 25.481
|  | 6.6194 | 499.8412 | 25.429
|  | 6.6222 | 499.6941 | 25.589
|  | 6.625 | 499.0765 | 25.539
|  | 6.6278 | 499.4941 | 25.647
|  | 6.6306 | 499.5647 | 25.758
|  | 6.6333 | 500.1059 | 25.569
|  | 6.6361 | 500.0765 | 25.339
|  | 6.6389 | 499.2294 | 25.197
|  | 6.6417 | 499.2353 | 25.154
|  | 6.6444 | 499.3706 | 25.387
|  | 6.6472 | 499.9647 | 25.336
|  | 6.65 | 499.9118 | 25.26
|  | 6.6528 | 499.7176 | 25.22
|  | 6.6556 | 499.3235 | 25.066
|  | 6.6583 | 499.6118 | 24.978
|  | 6.6611 | 499.7588 | 25.041
|  | 6.6639 | 499.5294 | 24.867
|  | 6.6667 | 499.6235 | 24.906
|  | 6.6694 | 499.8471 | 25.106
|  | 6.6722 | 499.4059 | 25.245
|  | 6.675 | 499.8706 | 25.454
|  | 6.6778 | 499.4471 | 25.445
|  | 6.6806 | 499.2118 | 25.447
|  | 6.6833 | 499.8412 | 25.401
|  | 6.6861 | 499.5118 | 25.481
|  | 6.6889 | 499.1882 | 25.45
|  | 6.6917 | 499.5882 | 25.614
|  | 6.6944 | 499.5824 | 25.376
|  | 6.6972 | 499.5588 | 25.377
|  | 6.7 | 500.1235 | 25.224
|  | 6.7028 | 499.7471 | 25.148
|  | 6.7056 | 499.2176 | 25.139
|  | 6.7083 | 499.6588 | 25.244
|  | 6.7111 | 499.0294 | 25.241
|  | 6.7139 | 499.1412 | 25.258
|  | 6.7167 | 499.5647 | 25.361
|  | 6.7194 | 499.6294 | 25.491
|  | 6.7222 | 499.3353 | 25.334
|  | 6.725 | 499.7412 | 25.247
|  | 6.7278 | 499.5765 | 25.456
|  | 6.7306 | 499.7294 | 25.477
|  | 6.7333 | 499.3059 | 25.269
|  | 6.7361 | 499.4176 | 25.188
|  | 6.7389 | 499.5647 | 25.226
|  | 6.7417 | 499.3882 | 25.112
|  | 6.7444 | 499.4941 | 25.184
|  | 6.7472 | 499.8118 | 25.195
|  | 6.75 | 499.4412 | 24.995
|  | 6.7528 | 499.3588 | 24.827
|  | 6.7556 | 499.3235 | 24.777
|  | 6.7583 | 499.0882 | 24.898
|  | 6.7611 | 499.6941 | 25.114
|  | 6.7639 | 499.4647 | 25.119
|  | 6.7667 | 499.0882 | 25.135
|  | 6.7694 | 499.1882 | 25.192
|  | 6.7722 | 499.0941 | 25.421
|  | 6.775 | 499.5412 | 25.322
|  | 6.7778 | 499.8353 | 25.401
|  | 6.7806 | 499.3118 | 25.461
|  | 6.7833 | 499.5706 | 25.508
|  | 6.7861 | 499.1177 | 25.23
|  | 6.7889 | 499.8294 | 25.221
|  | 6.7917 | 499.3588 | 25.232
|  | 6.7944 | 499.4471 | 25.187
|  | 6.7972 | 499.6412 | 25.151
|  | 6.8 | 499.6471 | 25.014
|  | 6.8028 | 499.3235 | 25.119
|  | 6.8056 | 499.3823 | 25.167
|  | 6.8083 | 499.2353 | 25.056
|  | 6.8111 | 499.3765 | 25.261
|  | 6.8139 | 498.9 | 25.293
|  | 6.8167 | 499.3765 | 25.148
|  | 6.8194 | 499.5353 | 25.06
|  | 6.8222 | 499.4882 | 25.159
|  | 6.825 | 499.1353 | 25.195
|  | 6.8278 | 499.0471 | 25.266
|  | 6.8306 | 499.4529 | 25.343
|  | 6.8333 | 499.3059 | 25.429
|  | 6.8361 | 498.8059 | 25.364
|  | 6.8389 | 499.0824 | 25.598
|  | 6.8417 | 499.5941 | 25.53
|  | 6.8444 | 499.4471 | 25.566
|  | 6.8472 | 499.4294 | 25.551
|  | 6.85 | 499.5353 | 25.601
|  | 6.8528 | 498.8294 | 25.37
|  | 6.8556 | 499.4471 | 25.233
|  | 6.8583 | 499.3588 | 25.125
|  | 6.8611 | 499.1471 | 25.098
|  | 6.8639 | 499.3706 | 25.024
|  | 6.8667 | 499.1706 | 24.77
|  | 6.8694 | 499.0529 | 24.846
|  | 6.8722 | 498.8294 | 25.159
|  | 6.875 | 499.4412 | 25.252
|  | 6.8778 | 499.2765 | 25.404
|  | 6.8806 | 499.4882 | 25.517
|  | 6.8833 | 499.4176 | 25.493
|  | 6.8861 | 499.3177 | 25.597
|  | 6.8889 | 498.7235 | 25.533
|  | 6.8917 | 498.8941 | 25.544
|  | 6.8944 | 499.3059 | 25.537
|  | 6.8972 | 499.2882 | 25.508
|  | 6.9 | 499.6294 | 25.44
|  | 6.9028 | 498.9823 | 25.443
|  | 6.9056 | 499.3294 | 25.234
|  | 6.9083 | 499.0471 | 25.103
|  | 6.9111 | 499.4412 | 25.296
|  | 6.9139 | 498.9882 | 25.429
|  | 6.9167 | 499.4529 | 25.27
|  | 6.9194 | 499.3353 | 25.234
|  | 6.9222 | 498.7941 | 25.016
|  | 6.925 | 499.2 | 24.936
|  | 6.9278 | 499 | 25.028
|  | 6.9306 | 499.4 | 25.502
|  | 6.9333 | 499.1941 | 25.519
|  | 6.9361 | 499.5941 | 25.535
|  | 6.9389 | 499.1941 | 25.458
|  | 6.9417 | 499.1823 | 25.351
|  | 6.9444 | 499.5471 | 25.296
|  | 6.9472 | 499.5059 | 25.159
|  | 6.95 | 499.4059 | 25.08
|  | 6.9528 | 499.3765 | 24.952
|  | 6.9556 | 499.3353 | 25.039
|  | 6.9583 | 498.9294 | 25.147
|  | 6.9611 | 499.0647 | 25.082
|  | 6.9639 | 498.7118 | 25.098
|  | 6.9667 | 498.9647 | 25.269
|  | 6.9694 | 499.2941 | 25.35
|  | 6.9722 | 499.2353 | 25.327
|  | 6.975 | 499.1529 | 25.033
|  | 6.9778 | 498.7941 | 24.901
|  | 6.9806 | 499.1823 | 24.834
|  | 6.9833 | 499.1941 | 24.997
|  | 6.9861 | 499.1294 | 25.263
|  | 6.9889 | 499.3529 | 25.417
|  | 6.9917 | 499.2412 | 25.329
|  | 6.9944 | 498.9176 | 25.275
|  | 6.9972 | 499.2941 | 25.231
|  | 7 | 499.0588 | 25.271
|  | 7.0028 | 499.2588 | 25.168
|  | 7.0056 | 499.0412 | 25.242
|  | 7.0083 | 499.2235 | 25.425
|  | 7.0111 | 498.9706 | 25.474
|  | 7.0139 | 499.0588 | 25.619
|  | 7.0167 | 499.2294 | 25.631
|  | 7.0194 | 498.9235 | 25.517
|  | 7.0222 | 499.0647 | 25.444
|  | 7.025 | 498.7824 | 25.274
|  | 7.0278 | 499.1471 | 25.362
|  | 7.0306 | 499.0529 | 25.445
|  | 7.0333 | 498.9353 | 25.514
|  | 7.0361 | 499.3471 | 25.3
|  | 7.0389 | 499.1059 | 25.415
|  | 7.0417 | 499.1706 | 25.565
|  | 7.0444 | 498.9059 | 25.572
|  | 7.0472 | 498.8529 | 25.235
|  | 7.05 | 499.2294 | 25.063
|  | 7.0528 | 499.3471 | 24.926
|  | 7.0556 | 499.0118 | 25.199
|  | 7.0583 | 499 | 25.426
|  | 7.0611 | 499.2059 | 25.491
|  | 7.0639 | 499.1529 | 25.363
|  | 7.0667 | 499.0294 | 25.338
|  | 7.0694 | 498.7765 | 25.349
|  | 7.0722 | 499.2824 | 25.509
|  | 7.075 | 499.0882 | 25.611
|  | 7.0778 | 499.5647 | 25.562
|  | 7.0806 | 499.1294 | 25.589
|  | 7.0833 | 499.2647 | 25.486
|  | 7.0861 | 498.7765 | 25.453
|  | 7.0889 | 498.8529 | 25.572
|  | 7.0917 | 498.9059 | 25.587
|  | 7.0944 | 498.9823 | 25.475
|  | 7.0972 | 499.0412 | 25.39
|  | 7.1 | 499.1588 | 25.47
|  | 7.1028 | 499.0118 | 25.573
|  | 7.1056 | 498.9823 | 25.244
|  | 7.1083 | 499.3 | 25.04
|  | 7.1111 | 499.0294 | 24.992
|  | 7.1139 | 499.0294 | 25.096
|  | 7.1167 | 499.1647 | 25.119
|  | 7.1194 | 499.2765 | 25.196
|  | 7.1222 | 498.8 | 25.361
|  | 7.125 | 498.8882 | 25.56
|  | 7.1278 | 498.9235 | 25.678
|  | 7.1306 | 499.2765 | 25.737
|  | 7.1333 | 499.1647 | 25.588
|  | 7.1361 | 498.9647 | 25.651
|  | 7.1389 | 498.9235 | 25.466
|  | 7.1417 | 498.8 | 25.366
|  | 7.1444 | 498.5941 | 25.458
|  | 7.1472 | 498.9118 | 25.438
|  | 7.15 | 498.9529 | 25.48
|  | 7.1528 | 499.0294 | 25.416
|  | 7.1556 | 499.3765 | 25.435
|  | 7.1583 | 498.8765 | 25.268
|  | 7.1611 | 499.2176 | 25.122
|  | 7.1639 | 498.9941 | 24.942
|  | 7.1667 | 498.9706 | 24.802
|  | 7.1694 | 498.8 | 24.811
|  | 7.1722 | 498.6882 | 24.915
|  | 7.175 | 498.8471 | 25.09
|  | 7.1778 | 498.6235 | 25.236
|  | 7.1806 | 499.1294 | 25.083
|  | 7.1833 | 498.5882 | 25.32
|  | 7.1861 | 499.1471 | 25.483
|  | 7.1889 | 498.9118 | 25.355
|  | 7.1917 | 499.1471 | 25.332
|  | 7.1944 | 498.7353 | 25.296
|  | 7.1972 | 499.0647 | 25.254
|  | 7.2 | 499.1647 | 25.395
|  | 7.2028 | 499.3059 | 25.56
|  | 7.2056 | 499.0882 | 25.449
|  | 7.2083 | 498.8471 | 25.392
|  | 7.2111 | 498.9059 | 25.535
|  | 7.2139 | 498.6118 | 25.373
|  | 7.2167 | 499.2765 | 25.185
|  | 7.2194 | 499.2118 | 24.977
|  | 7.2222 | 498.9118 | 24.907
|  | 7.225 | 499.0177 | 25.174
|  | 7.2278 | 498.9588 | 25.182
|  | 7.2306 | 499.0882 | 25.188
|  | 7.2333 | 498.4765 | 25.257
|  | 7.2361 | 498.6412 | 25.236
|  | 7.2389 | 498.9471 | 25.194
|  | 7.2417 | 498.8882 | 25.21
|  | 7.2444 | 499.1706 | 25.19
|  | 7.2472 | 498.6882 | 25.101
|  | 7.25 | 498.9176 | 25.111
|  | 7.2528 | 498.7294 | 25.174
|  | 7.2556 | 498.6529 | 25.226
|  | 7.2583 | 499.1294 | 25.324
|  | 7.2611 | 498.7353 | 25.201
|  | 7.2639 | 498.8177 | 25.256
|  | 7.2667 | 499.0059 | 25.299
|  | 7.2694 | 498.6882 | 25.383
|  | 7.2722 | 498.9471 | 25.504
|  | 7.275 | 498.7765 | 25.383
|  | 7.2778 | 498.7588 | 25.39
|  | 7.2806 | 498.7706 | 25.414
|  | 7.2833 | 498.3765 | 25.418
|  | 7.2861 | 498.4059 | 25.54
|  | 7.2889 | 499.0235 | 25.709
|  | 7.2917 | 498.9235 | 25.481
|  | 7.2944 | 498.5588 | 25.517
|  | 7.2972 | 498.8765 | 25.638
|  | 7.3 | 498.9471 | 25.421
|  | 7.3028 | 498.3823 | 25.416
|  | 7.3056 | 498.6353 | 25.639
|  | 7.3083 | 498.7529 | 25.629
|  | 7.3111 | 498.8471 | 25.438
|  | 7.3139 | 498.9588 | 25.163
|  | 7.3167 | 498.5118 | 25.082
|  | 7.3194 | 498.9471 | 25.074
|  | 7.3222 | 498.6471 | 25.169
|  | 7.325 | 498.3235 | 25.355
|  | 7.3278 | 498.5824 | 25.236
|  | 7.3306 | 498.6765 | 25.347
|  | 7.3333 | 498.6235 | 25.296
|  | 7.3361 | 498.7706 | 25.293
|  | 7.3389 | 498.6294 | 25.263
|  | 7.3417 | 499.0471 | 25.292
|  | 7.3444 | 498.3353 | 25.258
|  | 7.3472 | 498.7 | 25.121
|  | 7.35 | 499.1882 | 25.017
|  | 7.3528 | 498.7647 | 24.999
|  | 7.3556 | 499 | 25.04
|  | 7.3583 | 498.3882 | 24.952
|  | 7.3611 | 498.8118 | 25.122
|  | 7.3639 | 498.4882 | 25.21
|  | 7.3667 | 499.0529 | 25.093
|  | 7.3694 | 498.6941 | 25.243
|  | 7.3722 | 498.7882 | 25.473
|  | 7.375 | 498.5765 | 25.469
|  | 7.3778 | 498.6235 | 25.366
|  | 7.3806 | 498.4706 | 25.459
|  | 7.3833 | 498.6647 | 25.459
|  | 7.3861 | 498.6471 | 25.428
|  | 7.3889 | 498.8941 | 25.144
|  | 7.3917 | 498.2941 | 24.99
|  | 7.3944 | 498.3353 | 24.913
|  | 7.3972 | 498.7059 | 24.999
|  | 7.4 | 498.8059 | 24.979
|  | 7.4028 | 498.7941 | 24.935
|  | 7.4056 | 498.7 | 24.875
|  | 7.4083 | 498.4353 | 24.785
|  | 7.4111 | 498.6177 | 24.901
|  | 7.4139 | 498.7176 | 24.866
|  | 7.4167 | 498.4353 | 24.639
|  | 7.4194 | 498.6118 | 24.668
|  | 7.4222 | 498.5882 | 24.657
|  | 7.425 | 498.1412 | 24.51
|  | 7.4278 | 498.7176 | 24.584
|  | 7.4306 | 498.4 | 24.709
|  | 7.4333 | 498.4765 | 24.947
|  | 7.4361 | 498.2941 | 24.868
|  | 7.4389 | 498.4588 | 24.822
|  | 7.4417 | 498.4647 | 24.972
|  | 7.4444 | 498.6941 | 25.014
|  | 7.4472 | 498.7824 | 25.064
|  | 7.45 | 498.4294 | 25.173
|  | 7.4528 | 498.5882 | 25.289
|  | 7.4556 | 498.7941 | 25.551
|  | 7.4583 | 498.8177 | 25.75
|  | 7.4611 | 498.5059 | 25.617
|  | 7.4639 | 498.5471 | 25.359
|  | 7.4667 | 498.6059 | 25.49
|  | 7.4694 | 498.5118 | 25.534
|  | 7.4722 | 498.6882 | 25.577
|  | 7.475 | 498.7765 | 25.629
|  | 7.4778 | 498.6529 | 25.54
|  | 7.4806 | 498.2176 | 25.437
|  | 7.4833 | 498.5765 | 25.564
|  | 7.4861 | 498.5824 | 25.416
|  | 7.4889 | 498.1647 | 25.446
|  | 7.4917 | 498.5824 | 25.525
|  | 7.4944 | 498.3059 | 25.494
|  | 7.4972 | 498.5235 | 25.285
|  | 7.5 | 498.2647 | 25.254
|  | 7.5028 | 498.3412 | 25.401
|  | 7.5056 | 498.6059 | 25.349
|  | 7.5083 | 498.5588 | 25.155
|  | 7.5111 | 498.3177 | 24.894
|  | 7.5139 | 498.6353 | 24.75
|  | 7.5167 | 498.6647 | 25.067
|  | 7.5194 | 498.6823 | 25.472
|  | 7.5222 | 498.4588 | 25.399
|  | 7.525 | 498.6118 | 25.335
|  | 7.5278 | 498.6177 | 25.53
|  | 7.5306 | 498.6 | 25.471
|  | 7.5333 | 498.2824 | 25.578
|  | 7.5361 | 498.6177 | 25.589
|  | 7.5389 | 498.3 | 25.533
|  | 7.5417 | 498.4882 | 25.665
|  | 7.5444 | 498.0294 | 25.711
|  | 7.5472 | 498.2529 | 25.77
|  | 7.55 | 498.7294 | 25.629
|  | 7.5528 | 498.2765 | 25.548
|  | 7.5556 | 498.3823 | 25.398
|  | 7.5583 | 498.6412 | 25.516
|  | 7.5611 | 498.6529 | 25.608
|  | 7.5639 | 498.5588 | 25.676
|  | 7.5667 | 497.9 | 25.517
|  | 7.5694 | 498.3471 | 25.544
|  | 7.5722 | 498.6882 | 25.443
|  | 7.575 | 498.8235 | 25.154
|  | 7.5778 | 498.6353 | 25.138
|  | 7.5806 | 498.3353 | 25.034
|  | 7.5833 | 498.2588 | 25.319
|  | 7.5861 | 498.0765 | 25.565
|  | 7.5889 | 498.6412 | 25.515
|  | 7.5917 | 498.6412 | 25.585
|  | 7.5944 | 498.4412 | 25.393
|  | 7.5972 | 498.4118 | 25.265
|  | 7.6 | 498.7294 | 25.388
|  | 7.6028 | 498.3706 | 25.382
|  | 7.6056 | 498.3177 | 25.353
|  | 7.6083 | 498.6235 | 25.234
|  | 7.6111 | 498.4588 | 25.016
|  | 7.6139 | 498.6059 | 24.826
|  | 7.6167 | 498.4294 | 24.717
|  | 7.6194 | 498.2882 | 24.762
|  | 7.6222 | 498.3235 | 25
|  | 7.625 | 498.5353 | 25.054
|  | 7.6278 | 498.2647 | 24.935
|  | 7.6306 | 498.2 | 24.985
|  | 7.6333 | 498.2647 | 24.832
|  | 7.6361 | 498.4353 | 24.923
|  | 7.6389 | 498.3412 | 25.139
|  | 7.6417 | 498.1177 | 25.086
|  | 7.6444 | 498.5235 | 24.978
|  | 7.6472 | 498.4353 | 25.15
|  | 7.65 | 498.3353 | 25.076
|  | 7.6528 | 497.9941 | 25.126
|  | 7.6556 | 498.2882 | 25.148
|  | 7.6583 | 498.6765 | 25.219
|  | 7.6611 | 498.5765 | 25.484
|  | 7.6639 | 498.4176 | 25.621
|  | 7.6667 | 498.1412 | 25.439
|  | 7.6694 | 498.2059 | 25.52
|  | 7.6722 | 498.5118 | 25.512
|  | 7.675 | 498.7294 | 25.519
|  | 7.6778 | 498.4529 | 25.492
|  | 7.6806 | 498.2412 | 25.515
|  | 7.6833 | 498.6765 | 25.421
|  | 7.6861 | 498.5588 | 25.574
|  | 7.6889 | 498.6412 | 25.483
|  | 7.6917 | 498.3529 | 25.549
|  | 7.6944 | 498.1647 | 25.472
|  | 7.6972 | 498.1 | 25.589
|  | 7.7 | 498.3471 | 25.654
|  | 7.7028 | 498.5706 | 25.589
|  | 7.7056 | 498.4059 | 25.636
|  | 7.7083 | 498.7 | 25.682
|  | 7.7111 | 498.4823 | 25.682
|  | 7.7139 | 498.3529 | 25.515
|  | 7.7167 | 498.1941 | 25.303
|  | 7.7194 | 498.1706 | 25.113
|  | 7.7222 | 498.5294 | 25.623
|  | 7.725 | 498.6765 | 25.664
|  | 7.7278 | 498.6471 | 25.467
|  | 7.7306 | 498.1823 | 25.427
|  | 7.7333 | 498.1 | 25.496
|  | 7.7361 | 498.1059 | 25.66
|  | 7.7389 | 498.4 | 25.615
|  | 7.7417 | 498.3177 | 25.38
|  | 7.7444 | 498.6059 | 25.147
|  | 7.7472 | 498.4647 | 25.01
|  | 7.75 | 498.2824 | 25.036
|  | 7.7528 | 498.2294 | 24.965
|  | 7.7556 | 498.4588 | 24.833
|  | 7.7583 | 498.5706 | 24.699
|  | 7.7611 | 498.0647 | 24.721
|  | 7.7639 | 498.3647 | 24.736
|  | 7.7667 | 498.2765 | 24.692
|  | 7.7694 | 498.3 | 25.049
|  | 7.7722 | 498.4118 | 25.332
|  | 7.775 | 498.3529 | 25.384
|  | 7.7778 | 498.5118 | 25.388
|  | 7.7806 | 498.7118 | 25.247
|  | 7.7833 | 498.5706 | 25.447
|  | 7.7861 | 498.7176 | 25.329
|  | 7.7889 | 498.5177 | 25.469
|  | 7.7917 | 498.4471 | 25.39
|  | 7.7944 | 498.6177 | 25.42
|  | 7.7972 | 498.3 | 25.51
|  | 7.8 | 498.3941 | 25.408
|  | 7.8028 | 498.6706 | 25.266
|  | 7.8056 | 498.5647 | 25.341
|  | 7.8083 | 498.2294 | 25.398
|  | 7.8111 | 498.3 | 25.227
|  | 7.8139 | 498.4235 | 25.234
|  | 7.8167 | 498.4471 | 25.445
|  | 7.8194 | 498.1941 | 25.346
|  | 7.8222 | 498.2 | 25.356
|  | 7.825 | 498.3412 | 25.358
|  | 7.8278 | 498.0235 | 25.138
|  | 7.8306 | 498.2824 | 25.361
|  | 7.8333 | 498.2647 | 25.453
|  | 7.8361 | 498.5059 | 25.56
|  | 7.8389 | 498.2118 | 25.521
|  | 7.8417 | 498.3294 | 25.476
|  | 7.8444 | 498.3823 | 25.551
|  | 7.8472 | 498.5 | 25.34
|  | 7.85 | 498.1941 | 25.282
|  | 7.8528 | 498.1706 | 25.295
|  | 7.8556 | 498.3059 | 25.231
|  | 7.8583 | 498.2765 | 25.363
|  | 7.8611 | 498.3529 | 25.244
|  | 7.8639 | 498.1823 | 24.977
|  | 7.8667 | 498.3706 | 25.143
|  | 7.8694 | 498.5882 | 25.311
|  | 7.8722 | 498.0765 | 25.375
|  | 7.875 | 498.4529 | 25.378
|  | 7.8778 | 498.5471 | 25.216
|  | 7.8806 | 498.3706 | 25.226
|  | 7.8833 | 498.4765 | 25.311
|  | 7.8861 | 497.8294 | 25.088
|  | 7.8889 | 498.4471 | 24.788
|  | 7.8917 | 497.7706 | 24.686
|  | 7.8944 | 497.8588 | 24.996
|  | 7.8972 | 498.1588 | 25.147
|  | 7.9 | 498.0647 | 25.386
|  | 7.9028 | 498.3882 | 25.366
|  | 7.9056 | 498.2471 | 25.333
|  | 7.9083 | 498.0412 | 25.549
|  | 7.9111 | 498.1412 | 25.773
|  | 7.9139 | 498.1294 | 25.799
|  | 7.9167 | 498.5353 | 25.664
|  | 7.9194 | 498.5059 | 25.546
|  | 7.9222 | 498.3471 | 25.321
|  | 7.925 | 498.2412 | 25.233
|  | 7.9278 | 498.0941 | 25.246
|  | 7.9306 | 498.2412 | 25.115
|  | 7.9333 | 498.1647 | 25.022
|  | 7.9361 | 497.9823 | 25.057
|  | 7.9389 | 498.5471 | 25.063
|  | 7.9417 | 498.5059 | 25.12
|  | 7.9444 | 497.9529 | 25.307
|  | 7.9472 | 498.2176 | 25.382
|  | 7.95 | 498.0177 | 25.425
|  | 7.9528 | 498.3471 | 25.419
|  | 7.9556 | 498.5294 | 25.486
|  | 7.9583 | 498.5 | 25.557
|  | 7.9611 | 498.1529 | 25.365
|  | 7.9639 | 498.0529 | 25.175
|  | 7.9667 | 498.4588 | 25.167
|  | 7.9694 | 498.2176 | 25.342
|  | 7.9722 | 498.2588 | 25.434
|  | 7.975 | 498.4235 | 25.645
|  | 7.9778 | 498.0059 | 25.861
|  | 7.9806 | 498.3412 | 25.982
|  | 7.9833 | 498.0471 | 25.764
|  | 7.9861 | 498.2647 | 25.748
|  | 7.9889 | 498.0353 | 25.88
|  | 7.9917 | 498.3118 | 25.555
|  | 7.9944 | 498.4588 | 25.314
|  | 7.9972 | 498.1471 | 25.269
|  | 8 | 498.4412 | 25.21
|  | 8.0028 | 498.0059 | 25.075
|  | 8.0056 | 498.3647 | 24.979
|  | 8.0083 | 497.9706 | 24.828
|  | 8.0111 | 498.2882 | 25.065
|  | 8.0139 | 498.2941 | 25.059
|  | 8.0167 | 498.1882 | 24.835
|  | 8.0194 | 498.1471 | 24.841
|  | 8.0222 | 497.9529 | 24.857
|  | 8.025 | 498.3118 | 24.854
|  | 8.0278 | 498.3941 | 24.892
|  | 8.0306 | 498.3412 | 24.969
|  | 8.0333 | 498.0235 | 24.973
|  | 8.0361 | 498.0824 | 25.17
|  | 8.0389 | 498.3235 | 25.22
|  | 8.0417 | 498.0353 | 25.385
|  | 8.0444 | 498.2412 | 25.544
|  | 8.0472 | 498.0941 | 25.528
|  | 8.05 | 498.2 | 25.38
|  | 8.0528 | 498.1294 | 25.255
|  | 8.0556 | 497.8059 | 25.376
|  | 8.0583 | 498.3765 | 25.618
|  | 8.0611 | 498.5235 | 25.612
|  | 8.0639 | 498.3706 | 25.557
|  | 8.0667 | 498.2235 | 25.4
|  | 8.0694 | 498.2706 | 25.474
|  | 8.0722 | 497.9823 | 25.228
|  | 8.075 | 498.1882 | 25.159
|  | 8.0778 | 498.2294 | 25.153
|  | 8.0806 | 498.2471 | 25.176
|  | 8.0833 | 498.2706 | 25.34
|  | 8.0861 | 498.3588 | 25.304
|  | 8.0889 | 498.3235 | 25.29
|  | 8.0917 | 497.8765 | 25.326
|  | 8.0944 | 497.9823 | 25.255
|  | 8.0972 | 497.8823 | 25.378
|  | 8.1 | 498.3647 | 25.404
|  | 8.1028 | 498.1588 | 25.282
|  | 8.1056 | 497.9176 | 25.276
|  | 8.1083 | 497.8118 | 25.212
|  | 8.1111 | 497.7529 | 25.366
|  | 8.1139 | 498.2235 | 25.515
|  | 8.1167 | 497.9647 | 25.409
|  | 8.1194 | 498.0588 | 25.334
|  | 8.1222 | 497.9588 | 25.227
|  | 8.125 | 498.1647 | 25.22
|  | 8.1278 | 498.3412 | 25.126
|  | 8.1306 | 498.4294 | 24.997
|  | 8.1333 | 498.2294 | 25.169
|  | 8.1361 | 498.1353 | 25.229
|  | 8.1389 | 498.1 | 25.376
|  | 8.1417 | 497.8588 | 25.286
|  | 8.1444 | 498.2235 | 25.219
|  | 8.1472 | 498.2353 | 25.403
|  | 8.15 | 497.9941 | 25.383
|  | 8.1528 | 498.0294 | 25.362
|  | 8.1556 | 497.5706 | 25.332
|  | 8.1583 | 497.5765 | 25.354
|  | 8.1611 | 497.8647 | 25.159
|  | 8.1639 | 498.0706 | 25.044
|  | 8.1667 | 498.2529 | 25.309
|  | 8.1694 | 498.2941 | 25.453
|  | 8.1722 | 497.9294 | 25.443
|  | 8.175 | 498.1235 | 25.384
|  | 8.1778 | 498.4412 | 25.402
|  | 8.1806 | 497.8294 | 25.626
|  | 8.1833 | 497.7824 | 25.717
|  | 8.1861 | 498.2941 | 25.337
|  | 8.1889 | 497.9118 | 25.1
|  | 8.1917 | 498.3 | 25.094
|  | 8.1944 | 497.9941 | 25.291
|  | 8.1972 | 497.8471 | 25.539
|  | 8.2 | 497.9176 | 25.416
|  | 8.2028 | 498.0647 | 25.35
|  | 8.2056 | 498.2176 | 25.506
|  | 8.2083 | 498.3059 | 25.588
|  | 8.2111 | 498.1529 | 25.559
|  | 8.2139 | 497.9118 | 25.359
|  | 8.2167 | 497.9882 | 25.302
|  | 8.2194 | 497.8294 | 25.184
|  | 8.2222 | 497.8647 | 25.218
|  | 8.225 | 497.9353 | 24.99
|  | 8.2278 | 498.3471 | 24.882
|  | 8.2306 | 498.3823 | 25.176
|  | 8.2333 | 498.4941 | 25.293
|  | 8.2361 | 498.1294 | 25.253
|  | 8.2389 | 497.8235 | 25.097
|  | 8.2417 | 498.1235 | 24.979
|  | 8.2444 | 497.9118 | 24.826
|  | 8.2472 | 498.3529 | 24.658
|  | 8.25 | 497.8177 | 24.571
|  | 8.2528 | 497.5824 | 24.919
|  | 8.2556 | 497.8647 | 25.066
|  | 8.2583 | 498.1882 | 24.937
|  | 8.2611 | 498.3412 | 25.206
|  | 8.2639 | 497.8706 | 25.287
|  | 8.2667 | 498.1823 | 25.222
|  | 8.2694 | 498.2588 | 25.048
|  | 8.2722 | 498.0353 | 24.822
|  | 8.275 | 497.9706 | 24.806
|  | 8.2778 | 497.9118 | 24.991
|  | 8.2806 | 498.0294 | 24.832
|  | 8.2833 | 498.1823 | 24.651
|  | 8.2861 | 497.6823 | 24.57
|  | 8.2889 | 497.7353 | 24.871
|  | 8.2917 | 498.0412 | 24.989
|  | 8.2944 | 497.9706 | 25.093
|  | 8.2972 | 498.0412 | 25.438
|  | 8.3 | 498.1882 | 25.506
|  | 8.3028 | 497.7118 | 25.556
|  | 8.3056 | 497.9412 | 25.576
|  | 8.3083 | 498.1529 | 25.629
|  | 8.3111 | 497.7941 | 25.383
|  | 8.3139 | 498.0529 | 25.379
|  | 8.3167 | 498.0824 | 25.18
|  | 8.3194 | 498.1588 | 25.332
|  | 8.3222 | 498.0588 | 25.48
|  | 8.325 | 497.7 | 25.324
|  | 8.3278 | 498.4118 | 25.228
|  | 8.3306 | 497.6529 | 25.263
|  | 8.3333 | 498.1294 | 25.352
|  | 8.3361 | 497.7471 | 25.53
|  | 8.3389 | 498.0529 | 25.423
|  | 8.3417 | 497.7471 | 25.449
|  | 8.3444 | 498.0353 | 25.316
|  | 8.3472 | 498.1353 | 25.292
|  | 8.35 | 498.2412 | 25.508
|  | 8.3528 | 497.8765 | 25.419
|  | 8.3556 | 498.1882 | 25.497
|  | 8.3583 | 498.0529 | 25.397
|  | 8.3611 | 498.1118 | 25.147
|  | 8.3639 | 497.8647 | 25.11
|  | 8.3667 | 497.7059 | 25.186
|  | 8.3694 | 497.5882 | 25.219
|  | 8.3722 | 498.1412 | 25.127
|  | 8.375 | 497.8823 | 25.326
|  | 8.3778 | 497.8235 | 25.358
|  | 8.3806 | 498.1353 | 25.197
|  | 8.3833 | 498.0882 | 25.039
|  | 8.3861 | 498.2529 | 25.285
|  | 8.3889 | 497.5588 | 25.466
|  | 8.3917 | 498.1059 | 25.606
|  | 8.3944 | 497.9882 | 25.449
|  | 8.3972 | 498.0177 | 25.237
|  | 8.4 | 498.3353 | 24.98
|  | 8.4028 | 497.7588 | 25.087
|  | 8.4056 | 497.5824 | 24.954
|  | 8.4083 | 497.8765 | 24.965
|  | 8.4111 | 497.4235 | 25.064
|  | 8.4139 | 497.9647 | 25.309
|  | 8.4167 | 497.7412 | 25.363
|  | 8.4194 | 497.8529 | 25.365
|  | 8.4222 | 497.8823 | 25.199
|  | 8.425 | 498.0824 | 25.469
|  | 8.4278 | 498.2529 | 25.485
|  | 8.4306 | 498.1118 | 25.435
|  | 8.4333 | 498.2412 | 25.376
|  | 8.4361 | 497.7059 | 25.253
|  | 8.4389 | 497.7 | 25.302
|  | 8.4417 | 497.8588 | 25.173
|  | 8.4444 | 498.0647 | 25.179
|  | 8.4472 | 498.0824 | 25.188
|  | 8.45 | 498.0647 | 25.081
|  | 8.4528 | 498.0412 | 24.962
|  | 8.4556 | 497.7882 | 25.13
|  | 8.4583 | 498.3059 | 25.174
|  | 8.4611 | 497.9294 | 25.052
|  | 8.4639 | 497.8765 | 25.157
|  | 8.4667 | 498.1294 | 25.233
|  | 8.4694 | 497.7471 | 25.518
|  | 8.4722 | 497.6823 | 25.484
|  | 8.475 | 497.7176 | 25.644
|  | 8.4778 | 497.8823 | 25.863
|  | 8.4806 | 498.0529 | 25.675
|  | 8.4833 | 497.3765 | 25.354
|  | 8.4861 | 497.9176 | 25.265
|  | 8.4889 | 497.8647 | 25.275
|  | 8.4917 | 497.9412 | 25.357
|  | 8.4944 | 497.9588 | 25.37
|  | 8.4972 | 497.9941 | 25.311
|  | 8.5 | 497.5412 | 25.362
|  | 8.5028 | 498.0059 | 25.3
|  | 8.5056 | 497.5412 | 25.111
|  | 8.5083 | 497.9647 | 24.938
|  | 8.5111 | 497.9529 | 24.958
|  | 8.5139 | 497.9941 | 25.008
|  | 8.5167 | 497.8353 | 24.974
|  | 8.5194 | 497.7471 | 25.097
|  | 8.5222 | 498.0824 | 25.323
|  | 8.525 | 497.9118 | 25.471
|  | 8.5278 | 498.0824 | 25.339
|  | 8.5306 | 497.5588 | 25.184
|  | 8.5333 | 498.4 | 25.574
|  | 8.5361 | 498.0941 | 25.681
|  | 8.5389 | 497.9823 | 25.627
|  | 8.5417 | 497.7706 | 25.631
|  | 8.5444 | 497.7941 | 25.597
|  | 8.5472 | 497.9882 | 25.517
|  | 8.55 | 497.9647 | 25.224
|  | 8.5528 | 497.8353 | 25.269
|  | 8.5556 | 497.9941 | 25.54
|  | 8.5583 | 498.0529 | 25.283
|  | 8.5611 | 497.9882 | 25.089
|  | 8.5639 | 497.7471 | 25.152
|  | 8.5667 | 497.6294 | 25.215
|  | 8.5694 | 498.0353 | 25.068
|  | 8.5722 | 497.8059 | 25.047
|  | 8.575 | 497.7 | 25.087
|  | 8.5778 | 497.6471 | 25.208
|  | 8.5806 | 497.8823 | 25.304
|  | 8.5833 | 497.7941 | 25.51
|  | 8.5861 | 498.2412 | 25.374
|  | 8.5889 | 497.7824 | 25.2
|  | 8.5917 | 497.6647 | 25.096
|  | 8.5944 | 497.9412 | 25.318
|  | 8.5972 | 497.8412 | 25.373
|  | 8.6 | 497.7294 | 25.271
|  | 8.6028 | 497.8588 | 25.283
|  | 8.6056 | 498.0941 | 25.284
|  | 8.6083 | 497.6471 | 25.274
|  | 8.6111 | 497.6706 | 25.4
|  | 8.6139 | 497.7941 | 25.446
|  | 8.6167 | 497.7765 | 25.54
|  | 8.6194 | 497.9412 | 25.401
|  | 8.6222 | 497.9118 | 25.541
|  | 8.625 | 498.0529 | 25.465
|  | 8.6278 | 498.2235 | 25.439
|  | 8.6306 | 498.1118 | 25.416
|  | 8.6333 | 498.0177 | 25.543
|  | 8.6361 | 497.8412 | 25.615
|  | 8.6389 | 497.7882 | 25.493
|  | 8.6417 | 498.0177 | 25.325
|  | 8.6444 | 498.0177 | 25.164
|  | 8.6472 | 497.8765 | 25.205
|  | 8.65 | 498.0824 | 25.318
|  | 8.6528 | 497.7765 | 25.157
|  | 8.6556 | 497.7412 | 25.309
|  | 8.6583 | 497.8177 | 25.125
|  | 8.6611 | 497.5941 | 25.216
|  | 8.6639 | 497.6294 | 25.115
|  | 8.6667 | 497.8941 | 25.044
|  | 8.6694 | 498.0294 | 25.106
|  | 8.6722 | 498.1706 | 25.1
|  | 8.675 | 498.1412 | 25.157
|  | 8.6778 | 497.8412 | 25.218
|  | 8.6806 | 497.6706 | 25.19
|  | 8.6833 | 497.8294 | 25.156
|  | 8.6861 | 497.5294 | 25.083
|  | 8.6889 | 497.9941 | 25.165
|  | 8.6917 | 497.9412 | 25.038
|  | 8.6944 | 498.0235 | 25.127
|  | 8.6972 | 497.9588 | 25.237
|  | 8.7 | 498 | 25.24
|  | 8.7028 | 497.5294 | 25.151
|  | 8.7056 | 497.5765 | 25.341
|  | 8.7083 | 497.6647 | 25.348
|  | 8.7111 | 497.8941 | 25.422
|  | 8.7139 | 498.2412 | 25.304
|  | 8.7167 | 498.0412 | 25.303
|  | 8.7194 | 497.8353 | 25.299
|  | 8.7222 | 497.7118 | 25.303
|  | 8.725 | 497.5235 | 25.485
|  | 8.7278 | 497.8706 | 25.522
|  | 8.7306 | 497.8588 | 25.583
|  | 8.7333 | 497.9118 | 25.524
|  | 8.7361 | 498.1647 | 25.501
|  | 8.7389 | 497.7824 | 25.763
|  | 8.7417 | 497.6235 | 25.745
|  | 8.7444 | 497.9294 | 25.802
|  | 8.7472 | 497.6353 | 25.848
|  | 8.75 | 497.5765 | 25.949
|  | 8.7528 | 497.7118 | 25.853
|  | 8.7556 | 497.9 | 25.761
|  | 8.7583 | 497.5882 | 25.472
|  | 8.7611 | 497.6647 | 25.381
|  | 8.7639 | 498.1294 | 25.601
|  | 8.7667 | 497.6 | 25.434
|  | 8.7694 | 497.9235 | 25.315
|  | 8.7722 | 497.9294 | 25.408
|  | 8.775 | 498.3118 | 25.397
|  | 8.7778 | 497.8118 | 25.26
|  | 8.7806 | 497.9 | 25.306
|  | 8.7833 | 497.7882 | 25.411
|  | 8.7861 | 497.8647 | 25.3
|  | 8.7889 | 497.4529 | 25.35
|  | 8.7917 | 497.6235 | 25.28
|  | 8.7944 | 497.7588 | 25.02
|  | 8.7972 | 497.8647 | 25.048
|  | 8.8 | 497.4 | 25.244
|  | 8.8028 | 497.5294 | 25.406
|  | 8.8056 | 497.4882 | 25.326
|  | 8.8083 | 497.8059 | 25.1
|  | 8.8111 | 498.0529 | 24.979
|  | 8.8139 | 497.9823 | 25.045
|  | 8.8167 | 498.0471 | 24.97
|  | 8.8194 | 497.8588 | 24.968
|  | 8.8222 | 497.7471 | 24.863
|  | 8.825 | 498 | 24.851
|  | 8.8278 | 497.5882 | 25.16
|  | 8.8306 | 497.7176 | 25.407
|  | 8.8333 | 497.7235 | 25.602
|  | 8.8361 | 498.0706 | 25.849
|  | 8.8389 | 497.6412 | 25.724
|  | 8.8417 | 498.2 | 25.473
|  | 8.8444 | 497.8235 | 25.415
|  | 8.8472 | 497.9176 | 25.559
|  | 8.85 | 497.7529 | 25.632
|  | 8.8528 | 497.7706 | 25.656
|  | 8.8556 | 497.9882 | 25.763
|  | 8.8583 | 498.1882 | 25.531
|  | 8.8611 | 497.9412 | 25.527
|  | 8.8639 | 497.9294 | 25.845
|  | 8.8667 | 497.8 | 25.782
|  | 8.8694 | 497.6235 | 25.936
|  | 8.8722 | 497.4529 | 25.905
|  | 8.875 | 497.6177 | 25.7
|  | 8.8778 | 498.0235 | 25.672
|  | 8.8806 | 497.4823 | 25.824
|  | 8.8833 | 497.7941 | 25.891
|  | 8.8861 | 498.1235 | 26.018
|  | 8.8889 | 497.7529 | 25.861
|  | 8.8917 | 497.8706 | 25.936
|  | 8.8944 | 497.9235 | 25.925
|  | 8.8972 | 497.4706 | 25.79
|  | 8.9 | 497.7118 | 25.608
|  | 8.9028 | 497.8 | 25.61
|  | 8.9056 | 498.0882 | 25.477
|  | 8.9083 | 497.7647 | 25.441
|  | 8.9111 | 497.7 | 25.501
|  | 8.9139 | 497.9706 | 25.384
|  | 8.9167 | 497.7412 | 25.497
|  | 8.9194 | 497.6941 | 25.526
|  | 8.9222 | 497.5941 | 25.385
|  | 8.925 | 498.1353 | 25.431
|  | 8.9278 | 497.9529 | 25.402
|  | 8.9306 | 497.7588 | 25.406
|  | 8.9333 | 497.8353 | 25.434
|  | 8.9361 | 498.0529 | 25.503
|  | 8.9389 | 498.1941 | 25.397
|  | 8.9417 | 497.9176 | 25.411
|  | 8.9444 | 498.0647 | 25.395
|  | 8.9472 | 497.6765 | 25.362
|  | 8.95 | 498.0353 | 25.37
|  | 8.9528 | 497.8471 | 25.363
|  | 8.9556 | 498 | 25.247
|  | 8.9583 | 497.7353 | 25.532
|  | 8.9611 | 497.8118 | 25.704
|  | 8.9639 | 497.9412 | 25.554
|  | 8.9667 | 497.3765 | 25.503
|  | 8.9694 | 497.5412 | 25.769
|  | 8.9722 | 497.9176 | 25.899
|  | 8.975 | 497.8118 | 26.007
|  | 8.9778 | 497.9882 | 26.032
|  | 8.9806 | 497.8647 | 26.175
|  | 8.9833 | 498.0471 | 26.022
|  | 8.9861 | 497.7824 | 26.036
|  | 8.9889 | 497.8235 | 25.904
|  | 8.9917 | 498.1235 | 25.982
|  | 8.9944 | 497.9765 | 25.797
|  | 8.9972 | 497.8353 | 25.833
|  | 9 | 497.8765 | 25.845
|  | 9.0028 | 497.9882 | 25.686
|  | 9.0056 | 497.2882 | 25.605
|  | 9.0083 | 497.6294 | 25.622
|  | 9.0111 | 497.8882 | 25.454
|  | 9.0139 | 497.7353 | 25.472
|  | 9.0167 | 497.8 | 25.569
|  | 9.0194 | 497.9647 | 25.608
|  | 9.0222 | 497.6059 | 25.722
|  | 9.025 | 497.5529 | 25.817
|  | 9.0278 | 497.4706 | 25.618
|  | 9.0306 | 497.6294 | 25.421
|  | 9.0333 | 498.2235 | 25.364
|  | 9.0361 | 497.5059 | 25.403
|  | 9.0389 | 497.9471 | 25.633
|  | 9.0417 | 497.5059 | 25.681
|  | 9.0444 | 497.7824 | 25.601
|  | 9.0472 | 497.6647 | 25.617
|  | 9.05 | 497.8471 | 25.451
|  | 9.0528 | 497.8647 | 25.361
|  | 9.0556 | 498.0647 | 25.277
|  | 9.0583 | 497.9235 | 25.405
|  | 9.0611 | 497.4353 | 25.658
|  | 9.0639 | 497.7 | 25.459
|  | 9.0667 | 497.9823 | 25.201
|  | 9.0694 | 498.0941 | 25.283
|  | 9.0722 | 498.1588 | 25.506
|  | 9.075 | 497.9588 | 25.423
|  | 9.0778 | 498.2588 | 25.458
|  | 9.0806 | 497.7882 | 25.303
|  | 9.0833 | 497.8177 | 25.193
|  | 9.0861 | 498.2118 | 25.308
|  | 9.0889 | 497.7706 | 25.31
|  | 9.0917 | 497.5235 | 25.385
|  | 9.0944 | 497.7882 | 25.576
|  | 9.0972 | 498.0412 | 25.409
|  | 9.1 | 498.0706 | 25.282
|  | 9.1028 | 497.9471 | 25.215
|  | 9.1056 | 497.5706 | 25.051
|  | 9.1083 | 497.9882 | 24.978
|  | 9.1111 | 497.8941 | 24.894
|  | 9.1139 | 497.6529 | 24.825
|  | 9.1167 | 498.0529 | 25.23
|  | 9.1194 | 498.1177 | 25.583
|  | 9.1222 | 497.4706 | 25.579
|  | 9.125 | 497.7882 | 25.804
|  | 9.1278 | 497.8941 | 25.852
|  | 9.1306 | 497.9941 | 26.065
|  | 9.1333 | 497.9765 | 25.962
|  | 9.1361 | 498.0647 | 25.775
|  | 9.1389 | 497.7588 | 25.655
|  | 9.1417 | 497.8 | 25.321
|  | 9.1444 | 497.9471 | 25.165
|  | 9.1472 | 498.0765 | 25.15
|  | 9.15 | 497.6529 | 25.363
|  | 9.1528 | 498.1 | 25.577
|  | 9.1556 | 498.1529 | 25.631
|  | 9.1583 | 497.8353 | 25.654
|  | 9.1611 | 497.9412 | 25.439
|  | 9.1639 | 498.0059 | 25.509
|  | 9.1667 | 497.9588 | 25.59
|  | 9.1694 | 497.5882 | 25.761
|  | 9.1722 | 497.8235 | 25.935
|  | 9.175 | 498.0059 | 25.944
|  | 9.1778 | 497.8588 | 26.07
|  | 9.1806 | 497.9882 | 26.019
|  | 9.1833 | 498.0765 | 26.009
|  | 9.1861 | 497.7118 | 25.74
|  | 9.1889 | 497.4882 | 25.726
|  | 9.1917 | 497.9353 | 25.613
|  | 9.1944 | 498.0118 | 25.759
|  | 9.1972 | 498.1823 | 25.848
|  | 9.2 | 498.2235 | 25.765
|  | 9.2028 | 497.7471 | 25.786
|  | 9.2056 | 497.7059 | 25.765
|  | 9.2083 | 497.8177 | 25.95
|  | 9.2111 | 497.6529 | 25.701
|  | 9.2139 | 497.9 | 25.583
|  | 9.2167 | 498.0059 | 25.771
|  | 9.2194 | 497.8471 | 25.647
|  | 9.2222 | 498.0824 | 25.693
|  | 9.225 | 498.0118 | 25.687
|  | 9.2278 | 498.1 | 25.717
|  | 9.2306 | 498.0294 | 25.801
|  | 9.2333 | 498.1177 | 25.88
|  | 9.2361 | 497.9588 | 25.863
|  | 9.2389 | 498.0647 | 25.762
|  | 9.2417 | 497.8353 | 25.567
|  | 9.2444 | 497.8177 | 25.428
|  | 9.2472 | 497.7412 | 25.313
|  | 9.25 | 497.8882 | 25.362
|  | 9.2528 | 497.8177 | 25.581
|  | 9.2556 | 498.0294 | 25.713
|  | 9.2583 | 497.9235 | 25.77
|  | 9.2611 | 497.8235 | 25.761
|  | 9.2639 | 497.8823 | 25.487
|  | 9.2667 | 498.0294 | 25.464
|  | 9.2694 | 497.6471 | 25.454
|  | 9.2722 | 497.8823 | 25.577
|  | 9.275 | 497.8235 | 25.736
|  | 9.2778 | 497.9059 | 25.526
|  | 9.2806 | 497.6235 | 25.226
|  | 9.2833 | 498.2118 | 25.033
|  | 9.2861 | 498.0412 | 25.26
|  | 9.2889 | 497.8118 | 25.397
|  | 9.2917 | 497.8294 | 25.462
|  | 9.2944 | 497.8 | 25.542
|  | 9.2972 | 498.0118 | 25.286
|  | 9.3 | 498.1706 | 25.325
|  | 9.3028 | 498.3353 | 25.587
|  | 9.3056 | 497.5294 | 25.372
|  | 9.3083 | 497.6765 | 25.118
|  | 9.3111 | 498.0294 | 25.179
|  | 9.3139 | 497.8294 | 25.292
|  | 9.3167 | 497.3765 | 25.407
|  | 9.3194 | 497.8706 | 25.296
|  | 9.3222 | 498.0647 | 25.463
|  | 9.325 | 497.8823 | 25.421
|  | 9.3278 | 497.7706 | 25.403
|  | 9.3306 | 498.0412 | 25.346
|  | 9.3333 | 497.8706 | 25.221
|  | 9.3361 | 497.9235 | 25.002
|  | 9.3389 | 497.7059 | 24.948
|  | 9.3417 | 498.0118 | 24.927
|  | 9.3444 | 497.7176 | 25.047
|  | 9.3472 | 497.8529 | 25.213
|  | 9.35 | 497.8882 | 25.459
|  | 9.3528 | 497.7824 | 25.415
|  | 9.3556 | 497.8059 | 25.612
|  | 9.3583 | 498.1529 | 25.661
|  | 9.3611 | 497.7941 | 25.622
|  | 9.3639 | 497.5529 | 25.622
|  | 9.3667 | 497.6294 | 25.697
|  | 9.3694 | 497.5412 | 25.684
|  | 9.3722 | 497.8941 | 25.512
|  | 9.375 | 497.8765 | 25.297
|  | 9.3778 | 497.8823 | 25.317
|  | 9.3806 | 498.0294 | 25.449
|  | 9.3833 | 497.5706 | 25.467
|  | 9.3861 | 498.1882 | 25.641
|  | 9.3889 | 497.5118 | 25.343
|  | 9.3917 | 497.3941 | 25.094
|  | 9.3944 | 498.0647 | 25.209
|  | 9.3972 | 498.0765 | 25.09
|  | 9.4 | 498.0059 | 24.995
|  | 9.4028 | 497.8823 | 25.135
|  | 9.4056 | 497.7941 | 25.416
|  | 9.4083 | 497.7706 | 25.503
|  | 9.4111 | 497.4882 | 25.381
|  | 9.4139 | 497.5765 | 25.462
|  | 9.4167 | 497.9706 | 25.537
|  | 9.4194 | 497.8471 | 25.44
|  | 9.4222 | 498.0647 | 25.419
|  | 9.425 | 497.8059 | 25.256
|  | 9.4278 | 497.9471 | 25.327
|  | 9.4306 | 497.7412 | 25.602
|  | 9.4333 | 497.8588 | 25.728
|  | 9.4361 | 497.5647 | 25.846
|  | 9.4389 | 497.6941 | 25.744
|  | 9.4417 | 497.8529 | 25.625
|  | 9.4444 | 497.9823 | 25.679
|  | 9.4472 | 498.1294 | 25.654
|  | 9.45 | 497.9294 | 25.692
|  | 9.4528 | 498.0118 | 25.748
|  | 9.4556 | 498.1588 | 25.944
|  | 9.4583 | 497.6882 | 25.779
|  | 9.4611 | 498.0882 | 25.804
|  | 9.4639 | 497.6412 | 25.804
|  | 9.4667 | 497.7765 | 25.936
|  | 9.4694 | 497.9941 | 25.843
|  | 9.4722 | 497.6177 | 25.543
|  | 9.475 | 497.8294 | 25.539
|  | 9.4778 | 497.8412 | 25.615
|  | 9.4806 | 497.8765 | 25.632
|  | 9.4833 | 497.7294 | 25.612
|  | 9.4861 | 498.1882 | 25.616
|  | 9.4889 | 497.6412 | 25.519
|  | 9.4917 | 497.7824 | 25.788
|  | 9.4944 | 498.2706 | 25.742
|  | 9.4972 | 497.9823 | 25.787
|  | 9.5 | 497.8941 | 25.77
|  | 9.5028 | 497.8882 | 25.725
|  | 9.5056 | 497.8706 | 25.825
|  | 9.5083 | 497.7706 | 25.718
|  | 9.5111 | 497.9588 | 25.347
|  | 9.5139 | 497.9059 | 25.392
|  | 9.5167 | 498.0588 | 25.651
|  | 9.5194 | 498.0294 | 25.578
|  | 9.5222 | 497.7706 | 25.657
|  | 9.525 | 497.8765 | 25.939
|  | 9.5278 | 498.0353 | 26.114
|  | 9.5306 | 497.4765 | 26.104
|  | 9.5333 | 497.9765 | 26.2
|  | 9.5361 | 497.9882 | 26.064
|  | 9.5389 | 497.5706 | 25.943
|  | 9.5417 | 497.7588 | 25.882
|  | 9.5444 | 498.2176 | 25.906
|  | 9.5472 | 497.6647 | 25.648
|  | 9.55 | 497.8118 | 25.493
|  | 9.5528 | 497.6118 | 25.376
|  | 9.5556 | 497.6882 | 25.41
|  | 9.5583 | 497.8118 | 25.327
|  | 9.5611 | 498.1647 | 25.437
|  | 9.5639 | 497.9294 | 25.598
|  | 9.5667 | 497.6 | 25.329
|  | 9.5694 | 497.6353 | 25.284
|  | 9.5722 | 497.9118 | 25.477
|  | 9.575 | 497.6412 | 25.633
|  | 9.5778 | 497.8353 | 25.561
|  | 9.5806 | 497.9118 | 25.579
|  | 9.5833 | 497.6118 | 25.809
|  | 9.5861 | 497.6882 | 25.983
|  | 9.5889 | 497.9412 | 25.917
|  | 9.5917 | 497.9529 | 26.002
|  | 9.5944 | 497.3353 | 25.937
|  | 9.5972 | 497.6823 | 25.91
|  | 9.6 | 497.9529 | 25.883
|  | 9.6028 | 498.1177 | 25.941
|  | 9.6056 | 497.7118 | 25.923
|  | 9.6083 | 497.8059 | 25.942
|  | 9.6111 | 497.7412 | 25.962
|  | 9.6139 | 498.0941 | 26.068
|  | 9.6167 | 497.8353 | 26.171
|  | 9.6194 | 497.8471 | 25.981
|  | 9.6222 | 497.6529 | 25.825
|  | 9.625 | 497.2824 | 25.971
|  | 9.6278 | 498.2235 | 26.199
|  | 9.6306 | 497.9235 | 26.112
|  | 9.6333 | 497.7882 | 26.332
|  | 9.6361 | 497.7824 | 26.134
|  | 9.6389 | 498.0118 | 26.097
|  | 9.6417 | 497.8765 | 26.063
|  | 9.6444 | 497.6647 | 25.904
|  | 9.6472 | 497.7588 | 25.849
|  | 9.65 | 497.6412 | 25.947
|  | 9.6528 | 497.8471 | 26.054
|  | 9.6556 | 497.9235 | 25.931
|  | 9.6583 | 498.2353 | 26
|  | 9.6611 | 497.7706 | 25.96
|  | 9.6639 | 497.1177 | 25.855
|  | 9.6667 | 497.9235 | 25.77
|  | 9.6694 | 497.4529 | 25.57
|  | 9.6722 | 497.6177 | 25.759
|  | 9.675 | 497.6588 | 25.842
|  | 9.6778 | 497.7941 | 25.781
|  | 9.6806 | 497.7765 | 25.859
|  | 9.6833 | 497.7471 | 25.961
|  | 9.6861 | 497.8 | 25.875
|  | 9.6889 | 497.7588 | 25.736
|  | 9.6917 | 498.1118 | 25.775
|  | 9.6944 | 497.8 | 25.71
|  | 9.6972 | 497.6412 | 25.803
|  | 9.7 | 497.3706 | 25.752
|  | 9.7028 | 497.7412 | 25.471
|  | 9.7056 | 497.8294 | 25.434
|  | 9.7083 | 497.4823 | 25.577
|  | 9.7111 | 497.7588 | 25.728
|  | 9.7139 | 497.3412 | 25.686
|  | 9.7167 | 497.7824 | 25.765
|  | 9.7194 | 497.8353 | 25.711
|  | 9.7222 | 497.7706 | 25.478
|  | 9.725 | 497.5941 | 25.375
|  | 9.7278 | 497.5824 | 25.257
|  | 9.7306 | 497.6823 | 25.126
|  | 9.7333 | 498.0412 | 25.047
|  | 9.7361 | 498.1059 | 25.243
|  | 9.7389 | 497.8059 | 25.067
|  | 9.7417 | 497.9471 | 25.02
|  | 9.7444 | 497.9765 | 25.003
|  | 9.7472 | 498.1177 | 24.991
|  | 9.75 | 497.6588 | 25.004
|  | 9.7528 | 498.0529 | 25.167
|  | 9.7556 | 497.8882 | 25.091
|  | 9.7583 | 498.1 | 25.068
|  | 9.7611 | 498.0529 | 25.257
|  | 9.7639 | 497.7412 | 25.473
|  | 9.7667 | 498.0529 | 25.618
|  | 9.7694 | 497.9235 | 25.461
|  | 9.7722 | 497.8412 | 25.437
|  | 9.775 | 497.9588 | 25.627
|  | 9.7778 | 497.8941 | 25.864
|  | 9.7806 | 497.9235 | 25.851
|  | 9.7833 | 497.8059 | 25.833
|  | 9.7861 | 497.8353 | 26.022
|  | 9.7889 | 498.0706 | 25.985
|  | 9.7917 | 497.8294 | 25.896
|  | 9.7944 | 498.0765 | 26.043
|  | 9.7972 | 497.8412 | 26.091
|  | 9.8 | 497.7471 | 25.916
|  | 9.8028 | 497.8412 | 25.731
|  | 9.8056 | 498.0412 | 25.871
|  | 9.8083 | 497.9235 | 25.773
|  | 9.8111 | 497.7765 | 25.68
|  | 9.8139 | 497.7529 | 25.323
|  | 9.8167 | 497.8823 | 25.186
|  | 9.8194 | 497.8529 | 25.249
|  | 9.8222 | 497.9059 | 25.453
|  | 9.825 | 497.9471 | 25.471
|  | 9.8278 | 497.7412 | 25.606
|  | 9.8306 | 497.8882 | 25.794
|  | 9.8333 | 497.9235 | 25.862
|  | 9.8361 | 497.8412 | 25.911
|  | 9.8389 | 497.9353 | 25.798
|  | 9.8417 | 497.9294 | 25.744
|  | 9.8444 | 497.9412 | 25.645
|  | 9.8472 | 498.0824 | 25.626
|  | 9.85 | 498.1588 | 25.733
|  | 9.8528 | 497.9176 | 25.864
|  | 9.8556 | 497.7412 | 25.852
|  | 9.8583 | 498.0706 | 25.67
|  | 9.8611 | 497.8059 | 25.481
|  | 9.8639 | 497.6529 | 25.752
|  | 9.8667 | 497.3471 | 25.874
|  | 9.8694 | 497.6765 | 25.813
|  | 9.8722 | 497.9529 | 25.918
|  | 9.875 | 498.0824 | 25.807
|  | 9.8778 | 497.6823 | 25.647
|  | 9.8806 | 497.7 | 25.455
|  | 9.8833 | 497.6471 | 25.524
|  | 9.8861 | 497.9941 | 25.894
|  | 9.8889 | 497.8529 | 26.051
|  | 9.8917 | 497.9118 | 26.063
|  | 9.8944 | 497.8706 | 26.046
|  | 9.8972 | 497.9647 | 25.847
|  | 9.9 | 497.6765 | 25.672
|  | 9.9028 | 498.1706 | 25.553
|  | 9.9056 | 497.7588 | 25.474
|  | 9.9083 | 497.5765 | 25.767
|  | 9.9111 | 498.1353 | 25.714
|  | 9.9139 | 497.3647 | 25.527
|  | 9.9167 | 498.0177 | 25.73
|  | 9.9194 | 497.9941 | 25.972
|  | 9.9222 | 497.6529 | 26.11
|  | 9.925 | 497.7647 | 26.125
|  | 9.9278 | 497.7471 | 26.061
|  | 9.9306 | 498.1059 | 26.134
|  | 9.9333 | 497.7529 | 26.236
|  | 9.9361 | 497.9118 | 26.083
|  | 9.9389 | 498.1941 | 25.882
|  | 9.9417 | 498.1647 | 25.971
|  | 9.9444 | 497.7176 | 26.112
|  | 9.9472 | 497.7706 | 25.84
|  | 9.95 | 498.1353 | 25.876
|  | 9.9528 | 497.5647 | 25.709
|  | 9.9556 | 497.7824 | 25.772
|  | 9.9583 | 498.2353 | 25.702
|  | 9.9611 | 498.2294 | 25.707
|  | 9.9639 | 497.9059 | 25.426
|  | 9.9667 | 497.8059 | 25.537
|  | 9.9694 | 497.9647 | 25.703
|  | 9.9722 | 497.9765 | 25.71
|  | 9.975 | 497.7765 | 25.717
|  | 9.9778 | 497.7765 | 25.532
|  | 9.9806 | 498.2059 | 25.787
|  | 9.9833 | 497.7765 | 25.661
|  | 9.9861 | 497.6412 | 25.723
|  | 9.9889 | 497.9235 | 25.646
|  | 9.9917 | 497.7824 | 25.621
|  | 9.9944 | 498.0706 | 25.731
|  | 9.9972 | 498.2353 | 25.815
|  | 10 | 497.9941 | 26.075
|  | 10.0028 | 497.8706 | 26.293
|  | 10.0056 | 497.9529 | 26.513
|  | 10.0083 | 497.7765 | 26.546
|  | 10.0111 | 498.3471 | 26.294
|  | 10.0139 | 498.2059 | 26.29
|  | 10.0167 | 498.1353 | 26.189
|  | 10.0194 | 497.9118 | 25.951
|  | 10.0222 | 498.1941 | 25.7
|  | 10.025 | 497.8823 | 25.626
|  | 10.0278 | 498.0941 | 25.776
|  | 10.0306 | 497.9353 | 25.62
|  | 10.0333 | 497.8529 | 25.511
|  | 10.0361 | 498 | 25.51
|  | 10.0389 | 498.0529 | 25.527
|  | 10.0417 | 498.0235 | 25.415
|  | 10.0444 | 497.7471 | 25.525
|  | 10.0472 | 497.7235 | 25.721
|  | 10.05 | 497.7235 | 25.488
|  | 10.0528 | 498.2529 | 25.607
|  | 10.0556 | 498.0765 | 25.707
|  | 10.0583 | 498.0824 | 25.787
|  | 10.0611 | 498.2647 | 25.998
|  | 10.0639 | 498.0647 | 26.1
|  | 10.0667 | 498.1412 | 25.943
|  | 10.0694 | 498.2176 | 26.014
|  | 10.0722 | 498.0118 | 25.815
|  | 10.075 | 497.5882 | 25.589
|  | 10.0778 | 497.7941 | 25.351
|  | 10.0806 | 497.7529 | 25.308
|  | 10.0833 | 498 | 25.431
|  | 10.0861 | 498.1 | 25.696
|  | 10.0889 | 498.0294 | 25.622
|  | 10.0917 | 498.1529 | 25.654
|  | 10.0944 | 498.1177 | 25.884
|  | 10.0972 | 497.7471 | 25.923
|  | 10.1 | 497.6529 | 26.082
|  | 10.1028 | 498.0941 | 26.068
|  | 10.1056 | 498 | 26.073
|  | 10.1083 | 497.7294 | 25.941
|  | 10.1111 | 497.7118 | 26.042
|  | 10.1139 | 498.0588 | 25.83
|  | 10.1167 | 497.8823 | 25.738
|  | 10.1194 | 498.1294 | 25.837
|  | 10.1222 | 497.9294 | 25.893
|  | 10.125 | 497.9647 | 26.122
|  | 10.1278 | 497.9176 | 26.028
|  | 10.1306 | 497.4882 | 25.823
|  | 10.1333 | 497.7882 | 25.914
|  | 10.1361 | 497.8588 | 25.699
|  | 10.1389 | 497.8765 | 25.663
|  | 10.1417 | 497.6294 | 25.71
|  | 10.1444 | 497.4941 | 25.506
|  | 10.1472 | 497.9059 | 25.625
|  | 10.15 | 497.9882 | 25.487
|  | 10.1528 | 497.6412 | 25.196
|  | 10.1556 | 497.8941 | 25.216
|  | 10.1583 | 497.6353 | 25.167
|  | 10.1611 | 497.6706 | 25.147
|  | 10.1639 | 498.1177 | 25.136
|  | 10.1667 | 497.7235 | 25.114
|  | 10.1694 | 498.0471 | 25.271
|  | 10.1722 | 497.8235 | 25.243
|  | 10.175 | 497.6882 | 25.292
|  | 10.1778 | 497.5824 | 25.353
|  | 10.1806 | 498.0882 | 25.205
|  | 10.1833 | 498.1059 | 25.038
|  | 10.1861 | 497.8588 | 25.209
|  | 10.1889 | 498.2588 | 25.241
|  | 10.1917 | 497.8294 | 25.214
|  | 10.1944 | 498.1941 | 25.444
|  | 10.1972 | 497.8353 | 25.343
|  | 10.2 | 497.8177 | 25.261
|  | 10.2028 | 497.7235 | 25.361
|  | 10.2056 | 498.4294 | 25.287
|  | 10.2083 | 497.8823 | 25.177
|  | 10.2111 | 498.2412 | 25.047
|  | 10.2139 | 497.4882 | 24.975
|  | 10.2167 | 497.9235 | 25.133
|  | 10.2194 | 497.9176 | 25.121
|  | 10.2222 | 497.9588 | 25.027
|  | 10.225 | 497.9823 | 24.906
|  | 10.2278 | 497.7941 | 24.983
|  | 10.2306 | 497.8706 | 24.979
|  | 10.2333 | 498.3059 | 25.036
|  | 10.2361 | 497.9176 | 24.972
|  | 10.2389 | 497.9882 | 25.079
|  | 10.2417 | 497.7294 | 25.359
|  | 10.2444 | 498.1353 | 25.395
|  | 10.2472 | 498 | 25.491
|  | 10.25 | 497.5765 | 25.442
|  | 10.2528 | 498.1294 | 25.406
|  | 10.2556 | 498.1941 | 25.247
|  | 10.2583 | 498.2059 | 25.107
|  | 10.2611 | 497.6941 | 25.249
|  | 10.2639 | 497.4235 | 25.32
|  | 10.2667 | 498.0471 | 25.156
|  | 10.2694 | 497.6765 | 25.251
|  | 10.2722 | 497.7529 | 25.341
|  | 10.275 | 497.9118 | 25.288
|  | 10.2778 | 497.9294 | 25.462
|  | 10.2806 | 497.7706 | 25.655
|  | 10.2833 | 498.1059 | 25.509
|  | 10.2861 | 497.9294 | 25.518
|  | 10.2889 | 497.9765 | 25.425
|  | 10.2917 | 497.9353 | 25.678
|  | 10.2944 | 497.8471 | 25.774
|  | 10.2972 | 497.7176 | 25.786
|  | 10.3 | 498.1941 | 25.787
|  | 10.3028 | 498.3118 | 25.456
|  | 10.3056 | 498.0588 | 25.63
|  | 10.3083 | 498.1588 | 25.668
|  | 10.3111 | 497.8471 | 25.474
|  | 10.3139 | 497.8823 | 25.543
|  | 10.3167 | 498.1529 | 25.58
|  | 10.3194 | 497.7118 | 25.654
|  | 10.3222 | 498.0529 | 25.68
|  | 10.325 | 498.2647 | 25.641
|  | 10.3278 | 498.0353 | 25.418
|  | 10.3306 | 497.9647 | 25.599
|  | 10.3333 | 498.2176 | 25.781
|  | 10.3361 | 498.2412 | 25.778
|  | 10.3389 | 497.6706 | 25.757
|  | 10.3417 | 498.0118 | 25.77
|  | 10.3444 | 498.0059 | 25.676
|  | 10.3472 | 497.9882 | 25.52
|  | 10.35 | 497.8 | 25.3
|  | 10.3528 | 498.0412 | 25.677
|  | 10.3556 | 498.2059 | 25.787
|  | 10.3583 | 497.8882 | 25.773
|  | 10.3611 | 498.2824 | 26.025
|  | 10.3639 | 497.8412 | 25.936
|  | 10.3667 | 497.7235 | 25.69
|  | 10.3694 | 497.9647 | 25.58
|  | 10.3722 | 497.9118 | 25.644
|  | 10.375 | 498.1765 | 25.406
|  | 10.3778 | 497.9412 | 25.382
|  | 10.3806 | 498.1353 | 25.473
|  | 10.3833 | 498.3177 | 25.415
|  | 10.3861 | 497.9647 | 25.231
|  | 10.3889 | 498.1941 | 25.233
|  | 10.3917 | 498.2059 | 25.175
|  | 10.3944 | 497.9765 | 25.185
|  | 10.3972 | 498.0235 | 25.358
|  | 10.4 | 497.7647 | 25.442
|  | 10.4028 | 497.9882 | 25.639
|  | 10.4056 | 497.9118 | 25.708
|  | 10.4083 | 498.1529 | 25.621
|  | 10.4111 | 497.9294 | 25.773
|  | 10.4139 | 497.7118 | 25.553
|  | 10.4167 | 497.9941 | 25.272
|  | 10.4194 | 498.0118 | 25.508
|  | 10.4222 | 497.7 | 25.517
|  | 10.425 | 497.8588 | 25.265
|  | 10.4278 | 498.0882 | 25.541
|  | 10.4306 | 497.9235 | 25.794
|  | 10.4333 | 497.8471 | 25.929
|  | 10.4361 | 497.9294 | 25.754
|  | 10.4389 | 498.3235 | 25.885
|  | 10.4417 | 497.9235 | 25.896
|  | 10.4444 | 498.0471 | 25.767
|  | 10.4472 | 497.7412 | 25.703
|  | 10.45 | 497.9471 | 25.443
|  | 10.4528 | 497.9294 | 25.545
|  | 10.4556 | 498.2824 | 25.639
|  | 10.4583 | 497.9706 | 25.612
|  | 10.4611 | 497.7882 | 25.652
|  | 10.4639 | 498.1941 | 25.528
|  | 10.4667 | 498.1471 | 25.654
|  | 10.4694 | 497.6529 | 25.801
|  | 10.4722 | 498.0177 | 25.807
|  | 10.475 | 497.9529 | 25.763
|  | 10.4778 | 498.1235 | 25.715
|  | 10.4806 | 498.1471 | 25.783
|  | 10.4833 | 498.1 | 26.055
|  | 10.4861 | 498.2059 | 26.002
|  | 10.4889 | 497.9529 | 26.024
|  | 10.4917 | 497.9588 | 26.071
|  | 10.4944 | 497.9235 | 26.143
|  | 10.4972 | 497.8941 | 26.196
|  | 10.5 | 497.9118 | 26.236
|  | 10.5028 | 497.9823 | 26.068
|  | 10.5056 | 498.2 | 25.836
|  | 10.5083 | 498.0647 | 25.774
|  | 10.5111 | 498.2647 | 25.54
|  | 10.5139 | 497.8118 | 25.817
|  | 10.5167 | 497.8235 | 25.865
|  | 10.5194 | 498.3706 | 25.79
|  | 10.5222 | 498.2118 | 25.947
|  | 10.525 | 498.0177 | 25.93
|  | 10.5278 | 497.9588 | 25.922
|  | 10.5306 | 498.0882 | 26.12
|  | 10.5333 | 497.8 | 26.175
|  | 10.5361 | 497.9294 | 26.122
|  | 10.5389 | 498.3941 | 26.007
|  | 10.5417 | 498.0412 | 25.79
|  | 10.5444 | 498.0765 | 25.902
|  | 10.5472 | 498.2706 | 26.28
|  | 10.55 | 498.1529 | 26.276
|  | 10.5528 | 498.3471 | 25.967
|  | 10.5556 | 498.1823 | 25.772
|  | 10.5583 | 498.2529 | 25.7
|  | 10.5611 | 498.1 | 25.747
|  | 10.5639 | 498.1059 | 25.443
|  | 10.5667 | 498.3177 | 25.174
|  | 10.5694 | 497.7882 | 25.103
|  | 10.5722 | 497.8647 | 24.938
|  | 10.575 | 498.2 | 25.128
|  | 10.5778 | 498.3 | 25.176
|  | 10.5806 | 498.0177 | 25.199
|  | 10.5833 | 498.0941 | 25.436
|  | 10.5861 | 498.3823 | 25.444
|  | 10.5889 | 497.7471 | 25.369
|  | 10.5917 | 497.9059 | 25.58
|  | 10.5944 | 497.9529 | 25.773
|  | 10.5972 | 498.0824 | 25.687
|  | 10.6 | 497.6882 | 25.767
|  | 10.6028 | 498.1588 | 25.663
|  | 10.6056 | 497.7353 | 25.661
|  | 10.6083 | 497.9588 | 25.832
|  | 10.6111 | 497.9529 | 25.846
|  | 10.6139 | 498.0941 | 25.918
|  | 10.6167 | 497.8294 | 26.013
|  | 10.6194 | 497.7118 | 25.85
|  | 10.6222 | 497.9647 | 25.735
|  | 10.625 | 497.6765 | 25.584
|  | 10.6278 | 497.8882 | 25.429
|  | 10.6306 | 498 | 25.486
|  | 10.6333 | 497.9882 | 25.233
|  | 10.6361 | 497.9412 | 25.195
|  | 10.6389 | 497.6177 | 25.32
|  | 10.6417 | 498.2 | 25.375
|  | 10.6444 | 497.6353 | 25.523
|  | 10.6472 | 498.1941 | 25.543
|  | 10.65 | 498.1941 | 25.306
|  | 10.6528 | 497.7765 | 25.122
|  | 10.6556 | 498.0824 | 25.031
|  | 10.6583 | 497.8588 | 25.109
|  | 10.6611 | 497.8118 | 25.283
|  | 10.6639 | 498.4588 | 25.265
|  | 10.6667 | 497.9706 | 25.325
|  | 10.6694 | 498.0647 | 25.303
|  | 10.6722 | 498.2353 | 25.293
|  | 10.675 | 497.8941 | 25.076
|  | 10.6778 | 497.9118 | 25.14
|  | 10.6806 | 497.7941 | 25.222
|  | 10.6833 | 497.9118 | 25.39
|  | 10.6861 | 498.0941 | 25.382
|  | 10.6889 | 497.9882 | 25.342
|  | 10.6917 | 497.9823 | 25.224
|  | 10.6944 | 497.8529 | 25.132
|  | 10.6972 | 497.9823 | 25.249
|  | 10.7 | 497.7529 | 25.077
|  | 10.7028 | 498.0118 | 25.022
|  | 10.7056 | 497.9471 | 25.102
|  | 10.7083 | 498.1941 | 24.975
|  | 10.7111 | 497.9412 | 25.077
|  | 10.7139 | 498.1177 | 25.199
|  | 10.7167 | 498 | 25.178
|  | 10.7194 | 498.2941 | 25.103
|  | 10.7222 | 497.8353 | 25.152
|  | 10.725 | 498.0059 | 25.086
|  | 10.7278 | 498.0118 | 24.977
|  | 10.7306 | 498.0059 | 24.884
|  | 10.7333 | 497.9941 | 24.877
|  | 10.7361 | 498.3765 | 25.071
|  | 10.7389 | 498.2824 | 24.91
|  | 10.7417 | 497.9529 | 24.981
|  | 10.7444 | 497.9353 | 24.96
|  | 10.7472 | 497.8765 | 25.006
|  | 10.75 | 498.0588 | 25.059
|  | 10.7528 | 498.2059 | 24.882
|  | 10.7556 | 498.1529 | 24.887
|  | 10.7583 | 498.1177 | 24.957
|  | 10.7611 | 498.0294 | 25.116
|  | 10.7639 | 497.9529 | 25.055
|  | 10.7667 | 497.8118 | 25.01
|  | 10.7694 | 497.8882 | 25.302
|  | 10.7722 | 497.9118 | 25.308
|  | 10.775 | 498.2412 | 25.24
|  | 10.7778 | 498.2941 | 25.139
|  | 10.7806 | 498.2412 | 25.185
|  | 10.7833 | 498.0529 | 25.251
|  | 10.7861 | 497.8941 | 25.157
|  | 10.7889 | 498.2294 | 24.987
|  | 10.7917 | 497.6941 | 24.818
|  | 10.7944 | 498.1823 | 24.824
|  | 10.7972 | 498.3588 | 25.087
|  | 10.8 | 498.1177 | 24.949
|  | 10.8028 | 497.7471 | 25.014
|  | 10.8056 | 498.2059 | 25.178
|  | 10.8083 | 498.2824 | 25.138
|  | 10.8111 | 497.9529 | 25.124
|  | 10.8139 | 498.3823 | 25.322
|  | 10.8167 | 498.2059 | 25.48
|  | 10.8194 | 497.8235 | 25.633
|  | 10.8222 | 498.0647 | 25.37
|  | 10.825 | 497.7 | 25.094
|  | 10.8278 | 498.1765 | 25.094
|  | 10.8306 | 497.8235 | 25.053
|  | 10.8333 | 498 | 25.247
|  | 10.8361 | 498.0059 | 25.269
|  | 10.8389 | 498.1294 | 25.409
|  | 10.8417 | 498.1706 | 25.662
|  | 10.8444 | 498.0235 | 25.449
|  | 10.8472 | 497.8471 | 25.517
|  | 10.85 | 498.1882 | 25.542
|  | 10.8528 | 498.1471 | 25.485
|  | 10.8556 | 497.9471 | 25.432
|  | 10.8583 | 497.8294 | 25.559
|  | 10.8611 | 497.9941 | 25.689
|  | 10.8639 | 497.9471 | 25.559
|  | 10.8667 | 497.9471 | 25.474
|  | 10.8694 | 498.3647 | 25.749
|  | 10.8722 | 498.4471 | 25.702
|  | 10.875 | 497.9471 | 25.56
|  | 10.8778 | 498.1765 | 25.384
|  | 10.8806 | 497.7765 | 25.527
|  | 10.8833 | 497.7412 | 25.521
|  | 10.8861 | 497.9765 | 25.469
|  | 10.8889 | 497.8471 | 25.569
|  | 10.8917 | 497.9588 | 25.227
|  | 10.8944 | 498.2529 | 25.132
|  | 10.8972 | 498.1353 | 25.168
|  | 10.9 | 498.1471 | 25.422
|  | 10.9028 | 497.8059 | 25.333
|  | 10.9056 | 497.7471 | 25.313
|  | 10.9083 | 497.7529 | 25.419
|  | 10.9111 | 497.7294 | 25.413
|  | 10.9139 | 498.1471 | 25.396
|  | 10.9167 | 498.1706 | 25.316
|  | 10.9194 | 498.2 | 25.186
|  | 10.9222 | 498.1059 | 25.216
|  | 10.925 | 497.7471 | 25.357
|  | 10.9278 | 498.0882 | 25.192
|  | 10.9306 | 497.9412 | 25.097
|  | 10.9333 | 497.7176 | 25.087
|  | 10.9361 | 497.9471 | 25.447
|  | 10.9389 | 497.9706 | 25.403
|  | 10.9417 | 498.0882 | 25.451
|  | 10.9444 | 498.3765 | 25.599
|  | 10.9472 | 497.7765 | 25.529
|  | 10.95 | 498.4 | 25.793
|  | 10.9528 | 497.9059 | 25.82
|  | 10.9556 | 498.3 | 25.742
|  | 10.9583 | 497.6706 | 25.726
|  | 10.9611 | 498.1647 | 25.582
|  | 10.9639 | 498.1471 | 25.429
|  | 10.9667 | 498.0765 | 25.399
|  | 10.9694 | 498.0294 | 25.232
|  | 10.9722 | 497.7529 | 25.237
|  | 10.975 | 497.8471 | 25.523
|  | 10.9778 | 497.8706 | 25.74
|  | 10.9806 | 497.7941 | 25.794
|  | 10.9833 | 498.1 | 25.813
|  | 10.9861 | 497.9765 | 25.757
|  | 10.9889 | 498.0177 | 25.788
|  | 10.9917 | 498.1823 | 25.797
|  | 10.9944 | 498.3177 | 25.704
|  | 10.9972 | 497.8235 | 25.636
|  | 11 | 498.2118 | 25.654
|  | 11.0028 | 498.0353 | 25.44
|  | 11.0056 | 498.2118 | 25.32
|  | 11.0083 | 498.0294 | 25.297
|  | 11.0111 | 498.2353 | 25.293
|  | 11.0139 | 498.2471 | 25.202
|  | 11.0167 | 497.9235 | 25.159
|  | 11.0194 | 498.1059 | 24.979
|  | 11.0222 | 497.9765 | 25.055
|  | 11.025 | 498.0353 | 25.34
|  | 11.0278 | 498.3588 | 25.379
|  | 11.0306 | 497.9647 | 25.375
|  | 11.0333 | 498.2118 | 25.334
|  | 11.0361 | 498.4588 | 25.237
|  | 11.0389 | 498.2824 | 25.265
|  | 11.0417 | 497.9706 | 25.583
|  | 11.0444 | 498.0706 | 25.664
|  | 11.0472 | 497.8706 | 25.463
|  | 11.05 | 497.7882 | 25.451
|  | 11.0528 | 497.9176 | 25.62
|  | 11.0556 | 497.8588 | 25.507
|  | 11.0583 | 498.1706 | 25.515
|  | 11.0611 | 498.0588 | 25.776
|  | 11.0639 | 497.8471 | 26.044
|  | 11.0667 | 497.9471 | 26.109
|  | 11.0694 | 497.7941 | 26.3
|  | 11.0722 | 498.1412 | 26.135
|  | 11.075 | 498.3529 | 26.249
|  | 11.0778 | 498.1118 | 26.076
|  | 11.0806 | 497.9471 | 25.913
|  | 11.0833 | 498.1177 | 25.937
|  | 11.0861 | 498.1471 | 25.779
|  | 11.0889 | 498.0118 | 25.768
|  | 11.0917 | 497.8353 | 25.693
|  | 11.0944 | 497.9647 | 25.686
|  | 11.0972 | 498.2118 | 25.865
|  | 11.1 | 498.2294 | 25.653
|  | 11.1028 | 498.1118 | 25.546
|  | 11.1056 | 497.7412 | 25.657
|  | 11.1083 | 498.2941 | 25.738
|  | 11.1111 | 498.2471 | 25.555
|  | 11.1139 | 498.4176 | 25.292
|  | 11.1167 | 497.9823 | 25.336
|  | 11.1194 | 498.1823 | 25.28
|  | 11.1222 | 497.8529 | 25.293
|  | 11.125 | 497.8 | 25.426
|  | 11.1278 | 497.9176 | 25.495
|  | 11.1306 | 498.0588 | 25.261
|  | 11.1333 | 497.7176 | 25.184
|  | 11.1361 | 498.0529 | 25.206
|  | 11.1389 | 498.1706 | 25.189
|  | 11.1417 | 497.7706 | 25.122
|  | 11.1444 | 497.9 | 25.537
|  | 11.1472 | 498.1941 | 25.758
|  | 11.15 | 498.2706 | 25.435
|  | 11.1528 | 498.2 | 25.417
|  | 11.1556 | 498.1765 | 25.393
|  | 11.1583 | 498.1 | 25.286
|  | 11.1611 | 497.8588 | 25.314
|  | 11.1639 | 498.2294 | 25.018
|  | 11.1667 | 498.1941 | 25.05
|  | 11.1694 | 497.8706 | 25.182
|  | 11.1722 | 497.8353 | 25.194
|  | 11.175 | 498.4059 | 25.157
|  | 11.1778 | 498.3294 | 25.035
|  | 11.1806 | 497.9647 | 25.036
|  | 11.1833 | 497.9471 | 25.087
|  | 11.1861 | 497.9882 | 25.068
|  | 11.1889 | 497.6647 | 24.942
|  | 11.1917 | 497.8177 | 24.932
|  | 11.1944 | 497.7706 | 24.971
|  | 11.1972 | 498.3941 | 25.031
|  | 11.2 | 498.1941 | 25.129
|  | 11.2028 | 497.8647 | 24.933
|  | 11.2056 | 497.8765 | 24.947
|  | 11.2083 | 498.1882 | 25.016
|  | 11.2111 | 498 | 24.846
|  | 11.2139 | 498.0588 | 24.838
|  | 11.2167 | 498.0294 | 25.009
|  | 11.2194 | 497.9059 | 25.346
|  | 11.2222 | 498.1823 | 25.426
|  | 11.225 | 498.1823 | 25.169
|  | 11.2278 | 498.0706 | 25.11
|  | 11.2306 | 498.1706 | 25.169
|  | 11.2333 | 497.8412 | 25.107
|  | 11.2361 | 497.7 | 25.084
|  | 11.2389 | 497.7882 | 25.114
|  | 11.2417 | 497.8177 | 25.087
|  | 11.2444 | 498.0824 | 25.033
|  | 11.2472 | 498.1235 | 24.947
|  | 11.25 | 498.1765 | 24.989
|  | 11.2528 | 497.8 | 25.093
|  | 11.2556 | 498.1941 | 25.023
|  | 11.2583 | 497.9765 | 25.094
|  | 11.2611 | 498.1177 | 25.128
|  | 11.2639 | 497.9235 | 25.224
|  | 11.2667 | 497.8412 | 25.257
|  | 11.2694 | 497.9706 | 25.211
|  | 11.2722 | 497.9059 | 25.357
|  | 11.275 | 497.9706 | 25.353
|  | 11.2778 | 498.2706 | 25.573
|  | 11.2806 | 498.0706 | 25.5
|  | 11.2833 | 497.9353 | 25.176
|  | 11.2861 | 498.1823 | 25.161
|  | 11.2889 | 498.1412 | 25.099
|  | 11.2917 | 497.8412 | 25.045
|  | 11.2944 | 497.9471 | 24.944
|  | 11.2972 | 498.3 | 25.072
|  | 11.3 | 498.1294 | 24.987
|  | 11.3028 | 498.0294 | 24.967
|  | 11.3056 | 498.3235 | 25.182
|  | 11.3083 | 498.2706 | 25.158
|  | 11.3111 | 498.0412 | 24.998
|  | 11.3139 | 498.1765 | 24.989
|  | 11.3167 | 498.4471 | 25.342
|  | 11.3194 | 498.2882 | 25.319
|  | 11.3222 | 498.0824 | 25.39
|  | 11.325 | 498.0588 | 25.432
|  | 11.3278 | 498.1412 | 25.237
|  | 11.3306 | 497.8 | 25.048
|  | 11.3333 | 498.0941 | 24.88
|  | 11.3361 | 497.9471 | 24.82
|  | 11.3389 | 498.3706 | 24.924
|  | 11.3417 | 497.7471 | 25.112
|  | 11.3444 | 497.5647 | 25.237
|  | 11.3472 | 498.1235 | 25.467
|  | 11.35 | 498.2765 | 25.266
|  | 11.3528 | 497.9353 | 25.429
|  | 11.3556 | 498.2706 | 25.581
|  | 11.3583 | 498.1118 | 25.413
|  | 11.3611 | 498.1529 | 25.35
|  | 11.3639 | 498.1765 | 25.604
|  | 11.3667 | 497.9235 | 25.79
|  | 11.3694 | 498.0882 | 25.626
|  | 11.3722 | 497.9882 | 25.623
|  | 11.375 | 498.0353 | 25.596
|  | 11.3778 | 497.8647 | 25.692
|  | 11.3806 | 498.2294 | 25.696
|  | 11.3833 | 498.1177 | 25.605
|  | 11.3861 | 498.0706 | 25.59
|  | 11.3889 | 498.0882 | 25.535
|  | 11.3917 | 498.1647 | 25.629
|  | 11.3944 | 497.9059 | 25.792
|  | 11.3972 | 497.9588 | 25.881
|  | 11.4 | 497.9059 | 25.69
|  | 11.4028 | 498.1177 | 25.718
|  | 11.4056 | 497.7882 | 25.771
|  | 11.4083 | 498.3177 | 25.804
|  | 11.4111 | 498.2059 | 25.763
|  | 11.4139 | 498.3941 | 25.745
|  | 11.4167 | 498.0647 | 25.547
|  | 11.4194 | 497.8529 | 25.768
|  | 11.4222 | 497.7412 | 25.929
|  | 11.425 | 497.7529 | 26.004
|  | 11.4278 | 497.9588 | 26.041
|  | 11.4306 | 498.2118 | 25.968
|  | 11.4333 | 498.0118 | 26.044
|  | 11.4361 | 498.2824 | 26.065
|  | 11.4389 | 497.5177 | 26.051
|  | 11.4417 | 498.0471 | 25.944
|  | 11.4444 | 497.2294 | 26.13
|  | 11.4472 | 498.1941 | 26.11
|  | 11.45 | 498.1353 | 25.834
|  | 11.4528 | 497.9412 | 25.727
|  | 11.4556 | 497.8471 | 25.528
|  | 11.4583 | 498.0118 | 25.575
|  | 11.4611 | 498.2353 | 25.518
|  | 11.4639 | 497.9823 | 25.303
|  | 11.4667 | 497.8177 | 25.303
|  | 11.4694 | 498.0059 | 25.398
|  | 11.4722 | 498 | 25.248
|  | 11.475 | 497.8647 | 25.151
|  | 11.4778 | 497.7941 | 25.32
|  | 11.4806 | 497.6235 | 25.147
|  | 11.4833 | 498.0941 | 25.216
|  | 11.4861 | 498.2294 | 25.411
|  | 11.4889 | 498.2529 | 25.171
|  | 11.4917 | 498.2471 | 25.05
|  | 11.4944 | 497.8765 | 25.333
|  | 11.4972 | 498.0588 | 25.255
|  | 11.5 | 497.9412 | 25.333
|  | 11.5028 | 497.9412 | 25.486
|  | 11.5056 | 497.9941 | 25.443
|  | 11.5083 | 498.0412 | 25.411
|  | 11.5111 | 498.1412 | 25.512
|  | 11.5139 | 497.9353 | 25.398
|  | 11.5167 | 497.9529 | 25.392
|  | 11.5194 | 498.1294 | 25.241
|  | 11.5222 | 497.9412 | 25.391
|  | 11.525 | 497.8177 | 25.193
|  | 11.5278 | 497.7647 | 25.104
|  | 11.5306 | 497.7294 | 24.93
|  | 11.5333 | 497.7529 | 24.915
|  | 11.5361 | 497.7235 | 24.911
|  | 11.5389 | 497.9588 | 24.936
|  | 11.5417 | 498.1294 | 25.142
|  | 11.5444 | 498.2176 | 25.286
|  | 11.5472 | 497.9294 | 25.223
|  | 11.55 | 497.8647 | 25.152
|  | 11.5528 | 498.1471 | 24.89
|  | 11.5556 | 498.0118 | 24.796
|  | 11.5583 | 498.1765 | 24.784
|  | 11.5611 | 498.0177 | 25.001
|  | 11.5639 | 498.2471 | 25.091
|  | 11.5667 | 498.1471 | 24.968
|  | 11.5694 | 498.0353 | 25.047
|  | 11.5722 | 497.7412 | 24.886
|  | 11.575 | 497.9059 | 24.821
|  | 11.5778 | 497.9 | 24.826
|  | 11.5806 | 498.0471 | 24.919
|  | 11.5833 | 497.7353 | 24.995
|  | 11.5861 | 498.1471 | 25.144
|  | 11.5889 | 498.3177 | 25.176
|  | 11.5917 | 498.2529 | 25.239
|  | 11.5944 | 498.2235 | 25.114
|  | 11.5972 | 498.0647 | 25.184
|  | 11.6 | 498.1823 | 24.957
|  | 11.6028 | 497.7765 | 24.867
|  | 11.6056 | 497.7882 | 24.715
|  | 11.6083 | 497.7235 | 24.704
|  | 11.6111 | 498.0941 | 24.937
|  | 11.6139 | 498.3471 | 25.057
|  | 11.6167 | 498.2176 | 25.276
|  | 11.6194 | 498.3588 | 25.28
|  | 11.6222 | 498.0647 | 25.134
|  | 11.625 | 497.8235 | 24.918
|  | 11.6278 | 497.9294 | 24.891
|  | 11.6306 | 498.0294 | 24.99
|  | 11.6333 | 497.8941 | 25.048
|  | 11.6361 | 497.9412 | 25.369
|  | 11.6389 | 497.9412 | 25.532
|  | 11.6417 | 497.6118 | 25.446
|  | 11.6444 | 498 | 25.44
|  | 11.6472 | 498.1765 | 25.56
|  | 11.65 | 498.4471 | 25.375
|  | 11.6528 | 498.5471 | 25.194
|  | 11.6556 | 497.8588 | 25.096
|  | 11.6583 | 498.1647 | 25.035
|  | 11.6611 | 497.3588 | 24.932
|  | 11.6639 | 497.9059 | 24.908
|  | 11.6667 | 497.8882 | 24.892
|  | 11.6694 | 498.0353 | 25.018
|  | 11.6722 | 497.8412 | 25.024
|  | 11.675 | 497.9882 | 24.906
|  | 11.6778 | 498.0471 | 24.913
|  | 11.6806 | 498.0647 | 24.977
|  | 11.6833 | 498.0941 | 24.921
|  | 11.6861 | 497.9882 | 24.823
|  | 11.6889 | 497.9941 | 24.874
|  | 11.6917 | 498.0647 | 25.1
|  | 11.6944 | 498.0765 | 25.04
|  | 11.6972 | 497.6235 | 24.891
|  | 11.7 | 498.2176 | 24.759
|  | 11.7028 | 498.1059 | 24.754
|  | 11.7056 | 498.3235 | 24.78
|  | 11.7083 | 497.7824 | 24.716
|  | 11.7111 | 497.6059 | 24.59
|  | 11.7139 | 497.8177 | 24.538
|  | 11.7167 | 498.2588 | 24.738
|  | 11.7194 | 497.9529 | 24.803
|  | 11.7222 | 497.7882 | 24.687
|  | 11.725 | 497.7588 | 24.546
|  | 11.7278 | 498.1177 | 24.569
|  | 11.7306 | 497.9118 | 24.638
|  | 11.7333 | 498.0177 | 24.922
|  | 11.7361 | 497.6471 | 24.967
|  | 11.7389 | 497.7882 | 25.026
|  | 11.7417 | 497.5824 | 25.109
|  | 11.7444 | 497.7588 | 24.949
|  | 11.7472 | 497.8353 | 25.18
|  | 11.75 | 497.4176 | 25.213
|  | 11.7528 | 497.4882 | 25.155
|  | 11.7556 | 497.9 | 25.109
|  | 11.7583 | 498.1 | 25.267
|  | 11.7611 | 497.9412 | 25.3
|  | 11.7639 | 498.0941 | 25.267
|  | 11.7667 | 497.8 | 25.427
|  | 11.7694 | 498.0118 | 25.316
|  | 11.7722 | 497.8 | 25.072
|  | 11.775 | 497.9706 | 25.056
|  | 11.7778 | 497.9294 | 25.13
|  | 11.7806 | 497.6 | 25.209
|  | 11.7833 | 497.7824 | 25.178
|  | 11.7861 | 498.0588 | 25.118
|  | 11.7889 | 497.7118 | 25.083
|  | 11.7917 | 497.4118 | 25.07
|  | 11.7944 | 497.9412 | 25.234
|  | 11.7972 | 497.7588 | 25.063
|  | 11.8 | 497.7529 | 24.954
|  | 11.8028 | 497.4647 | 24.771
|  | 11.8056 | 497.6588 | 24.818
|  | 11.8083 | 497.5118 | 24.926
|  | 11.8111 | 497.7412 | 24.943
|  | 11.8139 | 497.9059 | 24.959
|  | 11.8167 | 497.8294 | 25.27
|  | 11.8194 | 497.8 | 25.288
|  | 11.8222 | 497.4882 | 25.33
|  | 11.825 | 498.0765 | 25.17
|  | 11.8278 | 497.7176 | 24.944
|  | 11.8306 | 498.0235 | 24.809
|  | 11.8333 | 497.8353 | 24.801
|  | 11.8361 | 497.7765 | 25.066
|  | 11.8389 | 497.9765 | 25.216
|  | 11.8417 | 497.8588 | 25.294
|  | 11.8444 | 497.6647 | 25.324
|  | 11.8472 | 497.7882 | 25.429
|  | 11.85 | 497.6177 | 25.341
|  | 11.8528 | 497.6706 | 25.343
|  | 11.8556 | 497.7 | 25.384
|  | 11.8583 | 497.9941 | 25.67
|  | 11.8611 | 497.8941 | 25.819
|  | 11.8639 | 497.4471 | 25.802
|  | 11.8667 | 497.5471 | 25.746
|  | 11.8694 | 497.7824 | 25.618
|  | 11.8722 | 497.5412 | 25.582
|  | 11.875 | 497.6353 | 25.527
|  | 11.8778 | 497.9176 | 25.431
|  | 11.8806 | 497.9647 | 25.333
|  | 11.8833 | 498.1823 | 25.072
|  | 11.8861 | 497.8941 | 24.96
|  | 11.8889 | 497.8412 | 25.177
|  | 11.8917 | 498.1177 | 25.212
|  | 11.8944 | 497.6118 | 25.112
|  | 11.8972 | 497.8177 | 25.004
|  | 11.9 | 497.6647 | 25.266
|  | 11.9028 | 497.8647 | 25.773
|  | 11.9056 | 497.6412 | 25.677
|  | 11.9083 | 497.4941 | 25.622
|  | 11.9111 | 497.6118 | 25.756
|  | 11.9139 | 497.3059 | 25.682
|  | 11.9167 | 497.9412 | 25.539
|  | 11.9194 | 498.2235 | 25.389
|  | 11.9222 | 497.8941 | 25.352
|  | 11.925 | 498.0588 | 25.578
|  | 11.9278 | 497.9118 | 25.455
|  | 11.9306 | 497.6647 | 25.345
|  | 11.9333 | 497.5941 | 25.213
|  | 11.9361 | 497.7765 | 25.439
|  | 11.9389 | 497.9118 | 25.401
|  | 11.9417 | 497.6588 | 25.186
|  | 11.9444 | 497.9176 | 25.286
|  | 11.9472 | 497.3823 | 25.498
|  | 11.95 | 497.8823 | 25.429
|  | 11.9528 | 497.6706 | 25.383
|  | 11.9556 | 497.9353 | 25.24
|  | 11.9583 | 497.5941 | 25.079
|  | 11.9611 | 497.4765 | 25.05
|  | 11.9639 | 498.0941 | 24.819
|  | 11.9667 | 497.6647 | 24.913
|  | 11.9694 | 498.0471 | 24.956
|  | 11.9722 | 497.7647 | 24.895
|  | 11.975 | 497.4118 | 24.899
|  | 11.9778 | 497.9471 | 24.971
|  | 11.9806 | 497.8059 | 24.906
|  | 11.9833 | 498.0235 | 24.993
|  | 11.9861 | 497.7706 | 25.069
|  | 11.9889 | 497.6353 | 25.088
|  | 11.9917 | 497.6353 | 25.134
|  | 11.9944 | 497.7647 | 24.961
|  | 11.9972 | 497.7 | 24.922
|  | 12 | 498 | 24.792