## Transmission
|  | Wavelength (nm) | Transmission (%)
|  | 425 | 9.1311
|  | 450 | 17.9956
|  | 475 | 25.5424
|  | 500 | 30.8898
Product Raw Data |  | 525 | 35.3064
|  | 550 | 37.6845
|  | 575 | 39.0124
Item # | KURIOS-WL1(/M) | 600 | 41.1993
DISCLAIMER: The data presented here are typical. Slight variations in performance data will occur from lot to lot. Please contact Technical Support with any questions regarding the use or reliability of this data. |  | 625 | 43.86
|  | 650 | 47.5517
|  | 675 | 51.8129
|  | 700 | 56.2743
|  | 725 | 60.3236
This data may be used in publications. However, please cite Thorlabs as the source.
Additional Information:

## Bandwidth
|  | Wavelength (nm) | Bandwidth (nm)
|  | 425 | 16
|  | 450 | 18
|  | 475 | 22
|  | 500 | 24
Product Raw Data |  | 525 | 26
|  | 550 | 30
|  | 575 | 32
Item # | KURIOS-WL1(/M) | 600 | 38
DISCLAIMER: The data presented here are typical. Slight variations in performance data will occur from lot to lot. Please contact Technical Support with any questions regarding the use or reliability of this data. |  | 625 | 40
|  | 650 | 42
|  | 675 | 44
|  | 700 | 46
|  | 725 | 48
This data may be used in publications. However, please cite Thorlabs as the source.
Additional Information:

## Spectrum
|  | Wavelength (nm) | Polarized Transmission (%) | Polarized Transmission (%) | Polarized Transmission (%) | Polarized Transmission (%) | Polarized Transmission (%) | Polarized Transmission (%) | Polarized Transmission (%) | Polarized Transmission (%) | Polarized Transmission (%) | Polarized Transmission (%) | Polarized Transmission (%) | Polarized Transmission (%) | Polarized Transmission (%)
|  |  | 425 nm | 450 nm | 475 nm | 500 nm | 525 nm | 550 nm | 575 nm | 600 nm | 625 nm | 650 nm | 675 nm | 700 nm | 725 nm
|  | 800 | 2.6734 | 6.042 | 10.5952 | 7.6373 | 4.3556 | 4.2986 | 6.5386 | 8.2626 | 10.2675 | 11.1958 | 10.0942 | 13.8212 | 15.7534
|  | 798 | 2.2954 | 5.6124 | 10.0069 | 6.8721 | 3.7102 | 3.7696 | 5.9618 | 7.5694 | 9.5108 | 10.3613 | 9.2607 | 12.9212 | 14.4752
|  | 796 | 1.9834 | 5.2345 | 9.4324 | 6.1856 | 3.1604 | 3.3323 | 5.3459 | 6.7852 | 8.7101 | 9.5501 | 8.5406 | 12.21 | 13.4092
Product Raw Data |  | 794 | 1.7149 | 4.7983 | 8.7353 | 5.4142 | 2.6013 | 2.8493 | 4.7383 | 6.0638 | 7.9735 | 8.7803 | 7.7973 | 11.4067 | 12.2952
|  | 792 | 1.4499 | 4.4613 | 8.1765 | 4.7608 | 2.1385 | 2.4671 | 4.2573 | 5.4761 | 7.3342 | 8.0613 | 7.0971 | 10.5502 | 11.1101
|  | 790 | 1.2366 | 4.1885 | 7.6496 | 4.1993 | 1.7727 | 2.1568 | 3.7742 | 4.8459 | 6.6737 | 7.385 | 6.5252 | 9.8781 | 10.1465
Item # | KURIOS-WL1(/M) | 788 | 1.0504 | 3.8626 | 7.0316 | 3.5978 | 1.4061 | 1.8248 | 3.3006 | 4.2812 | 6.0997 | 6.7697 | 5.9432 | 9.13 | 9.213
DISCLAIMER: The data presented here are typical. Slight variations in performance data will occur from lot to lot. Please contact Technical Support with any questions regarding the use or reliability of this data. |  | 786 | 0.87682 | 3.6226 | 6.5076 | 3.0974 | 1.1282 | 1.5681 | 2.9491 | 3.8327 | 5.6142 | 6.1868 | 5.3857 | 8.3328 | 8.2965
|  | 784 | 0.73515 | 3.4277 | 6.0389 | 2.6762 | 0.91329 | 1.3615 | 2.5958 | 3.3658 | 5.1141 | 5.6432 | 4.9412 | 7.6845 | 7.6069
|  | 782 | 0.60877 | 3.1873 | 5.49 | 2.2449 | 0.70832 | 1.1379 | 2.247 | 2.9506 | 4.6802 | 5.1518 | 4.4974 | 6.9661 | 7.0376
|  | 780 | 0.50298 | 3.0272 | 5.0276 | 1.9007 | 0.57154 | 0.9779 | 1.9968 | 2.6316 | 4.323 | 4.6898 | 4.0775 | 6.2251 | 6.625
|  | 778 | 0.41056 | 2.884 | 4.5991 | 1.613 | 0.4573 | 0.84245 | 1.7439 | 2.3028 | 3.9524 | 4.2441 | 3.7487 | 5.5796 | 6.4345
|  | 776 | 0.33243 | 2.721 | 4.1397 | 1.3472 | 0.36958 | 0.70991 | 1.5167 | 2.0188 | 3.6737 | 3.8736 | 3.4364 | 4.9095 | 6.4772
This data may be used in publications. However, please cite Thorlabs as the source. |  | 774 | 0.27377 | 2.6153 | 3.749 | 1.1475 | 0.31593 | 0.61533 | 1.3554 | 1.811 | 3.4201 | 3.4999 | 3.1267 | 4.2263 | 6.7741
|  | 772 | 0.2186 | 2.5022 | 3.3759 | 0.97494 | 0.26361 | 0.53224 | 1.1909 | 1.5795 | 3.1518 | 3.1417 | 2.8978 | 3.6002 | 7.3712
|  | 770 | 0.16867 | 2.3715 | 2.9962 | 0.82925 | 0.22298 | 0.43951 | 1.0417 | 1.3932 | 2.9682 | 2.8387 | 2.6617 | 2.9923 | 8.2509
|  | 768 | 0.14033 | 2.2838 | 2.6716 | 0.7239 | 0.20058 | 0.38753 | 0.94026 | 1.2499 | 2.7851 | 2.5222 | 2.4371 | 2.3993 | 9.4841
Additional Information: |  | 766 | 0.11392 | 2.1827 | 2.3647 | 0.63553 | 0.17459 | 0.33628 | 0.83353 | 1.1001 | 2.6066 | 2.2331 | 2.2706 | 1.8803 | 11.0603
|  | 764 | 0.086662 | 2.0608 | 2.0551 | 0.55889 | 0.15542 | 0.2841 | 0.73627 | 0.98241 | 2.486 | 1.9923 | 2.0734 | 1.4351 | 12.8916
|  | 762 | 0.064894 | 1.9712 | 1.7925 | 0.50746 | 0.13766 | 0.24932 | 0.66826 | 0.8806 | 2.3369 | 1.7273 | 1.8814 | 1.04 | 15.1446
|  | 760 | 0.059858 | 1.8749 | 1.5477 | 0.46455 | 0.1221 | 0.21988 | 0.60215 | 0.79198 | 2.2154 | 1.5014 | 1.7342 | 0.79747 | 17.6897
|  | 758 | 0.051023 | 1.7689 | 1.3194 | 0.43203 | 0.11039 | 0.1905 | 0.53884 | 0.72886 | 2.1375 | 1.3135 | 1.5476 | 0.68213 | 20.4135
|  | 756 | 0.045049 | 1.6768 | 1.1222 | 0.40973 | 0.089383 | 0.17114 | 0.4891 | 0.66072 | 2.0115 | 1.1031 | 1.3708 | 0.70839 | 23.4809
|  | 754 | 0.049542 | 1.5827 | 0.94297 | 0.39062 | 0.083602 | 0.16077 | 0.45302 | 0.62499 | 1.9445 | 0.96083 | 1.2202 | 0.92677 | 26.7358
|  | 752 | 0.053796 | 1.4877 | 0.78695 | 0.37943 | 0.068079 | 0.13949 | 0.40633 | 0.60366 | 1.8714 | 0.81385 | 1.0295 | 1.3492 | 30.091
|  | 750 | 0.055905 | 1.4007 | 0.65991 | 0.36826 | 0.060663 | 0.13845 | 0.37658 | 0.58117 | 1.7702 | 0.67823 | 0.86188 | 2.0097 | 33.6744
|  | 748 | 0.063467 | 1.3026 | 0.54149 | 0.35062 | 0.048254 | 0.12955 | 0.3442 | 0.58357 | 1.7101 | 0.58547 | 0.69862 | 2.866 | 37.1998
|  | 746 | 0.07124 | 1.2189 | 0.45024 | 0.34552 | 0.040845 | 0.12087 | 0.31346 | 0.59248 | 1.6283 | 0.4861 | 0.53193 | 4.021 | 40.6303
|  | 744 | 0.08142 | 1.1313 | 0.37339 | 0.33162 | 0.032521 | 0.11513 | 0.29126 | 0.60579 | 1.5316 | 0.40781 | 0.39001 | 5.4084 | 44.1758
|  | 742 | 0.088288 | 1.0405 | 0.30782 | 0.31874 | 0.025632 | 0.11772 | 0.26581 | 0.64009 | 1.4677 | 0.35386 | 0.27365 | 7.0687 | 47.4953
|  | 740 | 0.10437 | 0.96706 | 0.26471 | 0.30931 | 0.023246 | 0.1122 | 0.24787 | 0.67009 | 1.3639 | 0.3029 | 0.18169 | 9.0864 | 50.5731
|  | 738 | 0.11521 | 0.88138 | 0.22828 | 0.28494 | 0.022046 | 0.11616 | 0.23184 | 0.7152 | 1.2678 | 0.25934 | 0.1446 | 11.2898 | 53.5119
|  | 736 | 0.12363 | 0.80263 | 0.20155 | 0.2726 | 0.016578 | 0.11131 | 0.20699 | 0.76332 | 1.1797 | 0.22855 | 0.17265 | 13.7312 | 55.8149
|  | 734 | 0.13061 | 0.72782 | 0.18337 | 0.24939 | 0.010884 | 0.10837 | 0.19592 | 0.79312 | 1.0546 | 0.20017 | 0.26359 | 16.542 | 57.8639
|  | 732 | 0.14091 | 0.65559 | 0.16762 | 0.22389 | 0.011584 | 0.10804 | 0.18299 | 0.85513 | 0.96719 | 0.17542 | 0.46503 | 19.4123 | 59.5181
|  | 730 | 0.14808 | 0.58664 | 0.16059 | 0.2057 | 0.008502 | 0.10651 | 0.17169 | 0.89343 | 0.85092 | 0.14902 | 0.76991 | 22.4519 | 60.3285
|  | 728 | 0.15627 | 0.52545 | 0.16783 | 0.18908 | 0.014871 | 0.11331 | 0.16948 | 0.93028 | 0.73625 | 0.13951 | 1.2154 | 25.651 | 60.9002
|  | 726 | 0.16472 | 0.46796 | 0.1659 | 0.16401 | 0.010619 | 0.10666 | 0.16708 | 0.98452 | 0.64353 | 0.1161 | 1.8017 | 28.9155 | 60.831
|  | 724 | 0.17616 | 0.41175 | 0.17522 | 0.14763 | 0.018158 | 0.11508 | 0.17333 | 1.0053 | 0.53226 | 0.097631 | 2.5646 | 32.1624 | 60.0401
|  | 722 | 0.18275 | 0.36266 | 0.19076 | 0.13158 | 0.015327 | 0.12049 | 0.18746 | 1.0486 | 0.45415 | 0.079465 | 3.4802 | 35.5724 | 59.2095
|  | 720 | 0.19041 | 0.32072 | 0.19536 | 0.11688 | 0.015318 | 0.119 | 0.19606 | 1.0659 | 0.37045 | 0.067397 | 4.6257 | 38.7564 | 57.4308
|  | 718 | 0.19917 | 0.27426 | 0.20599 | 0.097935 | 0.015538 | 0.12101 | 0.21447 | 1.0698 | 0.29192 | 0.052734 | 6.0421 | 42.1093 | 55.5756
|  | 716 | 0.20091 | 0.23102 | 0.21361 | 0.077164 | 0.01835 | 0.11786 | 0.24184 | 1.0869 | 0.2322 | 0.051286 | 7.6054 | 45.1603 | 53.2077
|  | 714 | 0.20592 | 0.2031 | 0.22661 | 0.06817 | 0.016455 | 0.12106 | 0.26304 | 1.0583 | 0.1709 | 0.074752 | 9.403 | 47.8897 | 50.3177
|  | 712 | 0.21544 | 0.1708 | 0.23682 | 0.053567 | 0.018795 | 0.12358 | 0.30731 | 1.0627 | 0.12804 | 0.12499 | 11.4258 | 50.7192 | 47.4732
|  | 710 | 0.22551 | 0.14471 | 0.24313 | 0.042519 | 0.025135 | 0.11957 | 0.34273 | 1.0237 | 0.093024 | 0.21447 | 13.6704 | 52.5801 | 43.8657
|  | 708 | 0.22709 | 0.12376 | 0.25456 | 0.03499 | 0.025362 | 0.12728 | 0.38396 | 0.97809 | 0.065989 | 0.3539 | 16.2116 | 54.6739 | 40.3941
|  | 706 | 0.23355 | 0.1007 | 0.25632 | 0.024881 | 0.023003 | 0.1183 | 0.43212 | 0.93842 | 0.044832 | 0.56685 | 18.8775 | 55.7643 | 36.6309
|  | 704 | 0.2386 | 0.085164 | 0.25479 | 0.016892 | 0.023931 | 0.12083 | 0.47626 | 0.86572 | 0.031673 | 0.86267 | 21.7158 | 56.5502 | 32.7538
|  | 702 | 0.23588 | 0.067528 | 0.25323 | 0.011255 | 0.025557 | 0.11747 | 0.53061 | 0.80729 | 0.023447 | 1.2479 | 24.722 | 56.9488 | 29.0408
|  | 700 | 0.23519 | 0.057159 | 0.25323 | 0.004685 | 0.028111 | 0.11315 | 0.57323 | 0.72128 | 0.014055 | 1.7738 | 27.636 | 56.2739 | 25.1067
|  | 698 | 0.24117 | 0.054088 | 0.25171 | 0.00281 | 0.035824 | 0.1166 | 0.63172 | 0.6528 | 0.012878 | 2.4386 | 30.8555 | 55.8346 | 21.7601
|  | 696 | 0.24389 | 0.045408 | 0.24108 | -0.000234 | 0.036045 | 0.10954 | 0.67644 | 0.57579 | 0.007724 | 3.2443 | 33.7521 | 54.1528 | 18.3569
|  | 694 | 0.24665 | 0.043292 | 0.23939 | 0.00234 | 0.04025 | 0.11864 | 0.72075 | 0.48885 | 0.009126 | 4.2679 | 36.999 | 52.6615 | 15.2839
|  | 692 | 0.25523 | 0.050297 | 0.23323 | 0.00655 | 0.050063 | 0.11954 | 0.77597 | 0.42998 | 0.018013 | 5.4716 | 39.822 | 50.337 | 12.544
|  | 690 | 0.25261 | 0.043037 | 0.21682 | 0.000702 | 0.051223 | 0.12163 | 0.80086 | 0.34055 | 0.018946 | 6.9126 | 42.7398 | 47.798 | 10.0063
|  | 688 | 0.25117 | 0.048877 | 0.20977 | 0.00421 | 0.058699 | 0.1333 | 0.84143 | 0.28344 | 0.04116 | 8.5535 | 45.4053 | 45.0496 | 7.908
|  | 686 | 0.25037 | 0.054235 | 0.19754 | 0.002805 | 0.061949 | 0.14237 | 0.85584 | 0.21764 | 0.079015 | 10.4274 | 47.5518 | 41.6861 | 5.9745
|  | 684 | 0.25067 | 0.064479 | 0.18246 | 0.006775 | 0.071487 | 0.15886 | 0.88401 | 0.16984 | 0.1397 | 12.5484 | 49.7536 | 38.4878 | 4.4773
|  | 682 | 0.24988 | 0.074497 | 0.17188 | 0.010743 | 0.077767 | 0.17632 | 0.88673 | 0.13008 | 0.24404 | 14.8249 | 50.8038 | 34.6543 | 3.1931
|  | 680 | 0.24284 | 0.08079 | 0.15247 | 0.009106 | 0.079389 | 0.19941 | 0.87795 | 0.086161 | 0.39064 | 17.4152 | 52.1902 | 31.1033 | 2.1946
|  | 678 | 0.23023 | 0.090831 | 0.13683 | 0.009573 | 0.082192 | 0.22346 | 0.86208 | 0.059075 | 0.60196 | 19.9639 | 52.1922 | 27.1945 | 1.4447
|  | 676 | 0.23158 | 0.10692 | 0.12069 | 0.011672 | 0.091511 | 0.25329 | 0.82734 | 0.04062 | 0.90414 | 22.8655 | 52.4346 | 23.5969 | 0.88126
|  | 674 | 0.22867 | 0.11784 | 0.11037 | 0.016101 | 0.094036 | 0.29541 | 0.80432 | 0.031734 | 1.2957 | 25.6168 | 51.4437 | 19.9896 | 0.51335
|  | 672 | 0.21327 | 0.12413 | 0.091466 | 0.009333 | 0.091933 | 0.32806 | 0.7357 | 0.0112 | 1.8478 | 28.7362 | 50.5322 | 16.7346 | 0.24966
|  | 670 | 0.20922 | 0.14345 | 0.07977 | 0.015161 | 0.1003 | 0.38136 | 0.70067 | 0.010496 | 2.5228 | 31.5954 | 48.7511 | 13.7582 | 0.11896
|  | 668 | 0.19909 | 0.15643 | 0.066909 | 0.015853 | 0.10421 | 0.42313 | 0.63062 | 0.009792 | 3.396 | 34.6563 | 46.789 | 11.0171 | 0.044295
|  | 666 | 0.1879 | 0.16739 | 0.057816 | 0.017485 | 0.10304 | 0.48071 | 0.57303 | 0.006528 | 4.4112 | 37.4878 | 44.3138 | 8.7255 | 0.022613
|  | 664 | 0.17833 | 0.18066 | 0.04429 | 0.018882 | 0.099537 | 0.52356 | 0.49792 | 0.008392 | 5.6498 | 40.2091 | 41.4863 | 6.6412 | 0.022611
|  | 662 | 0.16618 | 0.1846 | 0.031 | 0.019812 | 0.10232 | 0.57757 | 0.43376 | 0.012819 | 7.0851 | 42.6504 | 38.417 | 4.9853 | 0.032165
|  | 660 | 0.15549 | 0.19535 | 0.024477 | 0.020048 | 0.1035 | 0.62148 | 0.3562 | 0.029372 | 8.8152 | 44.6759 | 34.9579 | 3.5282 | 0.050119
|  | 658 | 0.14288 | 0.20605 | 0.020045 | 0.023774 | 0.10465 | 0.67081 | 0.29532 | 0.058271 | 10.7346 | 46.3509 | 31.4704 | 2.4597 | 0.064797
|  | 656 | 0.13259 | 0.21322 | 0.013749 | 0.028896 | 0.1065 | 0.70748 | 0.2335 | 0.11185 | 12.8982 | 47.3888 | 27.6959 | 1.5949 | 0.072938
|  | 654 | 0.12304 | 0.21835 | 0.006758 | 0.027964 | 0.11092 | 0.73686 | 0.18223 | 0.19645 | 15.2587 | 48.0848 | 24.1269 | 0.98551 | 0.074105
|  | 652 | 0.10976 | 0.21929 | 0.009321 | 0.037519 | 0.11395 | 0.759 | 0.13236 | 0.32881 | 17.785 | 48.0186 | 20.5423 | 0.55369 | 0.081795
|  | 650 | 0.099517 | 0.22141 | 0.003496 | 0.038688 | 0.12143 | 0.7726 | 0.09439 | 0.51879 | 20.5056 | 47.6774 | 17.2793 | 0.28736 | 0.090428
|  | 648 | 0.094177 | 0.22659 | 0.002564 | 0.044991 | 0.13427 | 0.77929 | 0.067602 | 0.80447 | 23.3049 | 46.589 | 14.1406 | 0.12984 | 0.1077
|  | 646 | 0.076944 | 0.22384 | 0.002798 | 0.047799 | 0.14969 | 0.77084 | 0.04127 | 1.1777 | 26.2846 | 45.2834 | 11.4283 | 0.046633 | 0.12941
|  | 644 | 0.068773 | 0.21891 | 0.00373 | 0.055252 | 0.16576 | 0.75068 | 0.027742 | 1.7002 | 29.2126 | 43.2386 | 8.8983 | 0.024712 | 0.16715
|  | 642 | 0.059232 | 0.21734 | 0.003731 | 0.060165 | 0.19122 | 0.72198 | 0.018656 | 2.3637 | 32.2604 | 41.0304 | 6.8212 | 0.025652 | 0.20615
|  | 640 | 0.053179 | 0.20758 | 0.008163 | 0.067639 | 0.21971 | 0.68176 | 0.012828 | 3.2215 | 34.9775 | 38.1778 | 5.0142 | 0.038018 | 0.25376
|  | 638 | 0.045019 | 0.20037 | 0.008397 | 0.07301 | 0.25588 | 0.63843 | 0.009564 | 4.2593 | 37.6477 | 35.1789 | 3.5798 | 0.054582 | 0.29857
|  | 636 | 0.041301 | 0.18877 | 0.009567 | 0.078402 | 0.28958 | 0.57308 | 0.008167 | 5.5374 | 39.7974 | 31.6881 | 2.4011 | 0.066035 | 0.34184
|  | 634 | 0.041311 | 0.17901 | 0.010269 | 0.083789 | 0.33609 | 0.51417 | 0.014237 | 7.0443 | 41.716 | 28.1768 | 1.5805 | 0.07562 | 0.36643
|  | 632 | 0.036646 | 0.16689 | 0.013071 | 0.088698 | 0.38187 | 0.44186 | 0.022875 | 8.7753 | 43.0507 | 24.5158 | 0.93647 | 0.080529 | 0.39097
|  | 630 | 0.034797 | 0.15063 | 0.015881 | 0.092948 | 0.42831 | 0.37857 | 0.041103 | 10.7579 | 43.9571 | 21.0785 | 0.52009 | 0.085709 | 0.39258
|  | 628 | 0.036208 | 0.13362 | 0.010979 | 0.09157 | 0.47327 | 0.30625 | 0.079657 | 13.0035 | 44.3927 | 17.6518 | 0.24832 | 0.095308 | 0.38497
|  | 626 | 0.038549 | 0.11985 | 0.012616 | 0.092518 | 0.52404 | 0.24602 | 0.14275 | 15.4335 | 44.2187 | 14.6044 | 0.10467 | 0.10957 | 0.35979
|  | 624 | 0.04044 | 0.10496 | 0.01683 | 0.096073 | 0.56989 | 0.187 | 0.25082 | 18.1522 | 43.681 | 11.6868 | 0.03857 | 0.14259 | 0.33661
|  | 622 | 0.051215 | 0.095882 | 0.018942 | 0.099857 | 0.6223 | 0.14406 | 0.42656 | 20.9329 | 42.4179 | 9.1628 | 0.023152 | 0.18451 | 0.3108
|  | 620 | 0.05849 | 0.075335 | 0.015207 | 0.098263 | 0.65579 | 0.097561 | 0.67895 | 24.0032 | 40.7926 | 6.8869 | 0.028075 | 0.22624 | 0.28426
|  | 618 | 0.062273 | 0.062507 | 0.01709 | 0.098559 | 0.68898 | 0.063911 | 1.0345 | 26.8786 | 38.4028 | 5.0314 | 0.045183 | 0.27414 | 0.2629
|  | 616 | 0.073284 | 0.051744 | 0.022243 | 0.10396 | 0.70779 | 0.039569 | 1.5315 | 29.9221 | 35.7483 | 3.5513 | 0.059002 | 0.31397 | 0.25989
|  | 614 | 0.082196 | 0.040981 | 0.023886 | 0.10702 | 0.71658 | 0.023183 | 2.1809 | 32.5447 | 32.4808 | 2.3708 | 0.06838 | 0.35009 | 0.26556
|  | 612 | 0.093262 | 0.029525 | 0.025542 | 0.11248 | 0.71657 | 0.009842 | 3.0139 | 35.1226 | 29.2058 | 1.4962 | 0.075922 | 0.3693 | 0.28002
|  | 610 | 0.10644 | 0.02368 | 0.030948 | 0.12731 | 0.69796 | 0.008909 | 4.0891 | 37.2903 | 25.5974 | 0.86091 | 0.08323 | 0.37723 | 0.30268
|  | 608 | 0.11987 | 0.018298 | 0.035188 | 0.1431 | 0.67561 | 0.005161 | 5.377 | 39.0951 | 22.152 | 0.45674 | 0.092897 | 0.36596 | 0.32889
|  | 606 | 0.13285 | 0.013613 | 0.042953 | 0.1643 | 0.63514 | 0.007276 | 6.9555 | 40.6404 | 18.7292 | 0.20678 | 0.10961 | 0.34879 | 0.3516
|  | 604 | 0.14462 | 0.006339 | 0.047658 | 0.19133 | 0.58879 | 0.011269 | 8.7786 | 41.3996 | 15.473 | 0.07982 | 0.13828 | 0.32468 | 0.35614
|  | 602 | 0.1564 | 0.004697 | 0.054012 | 0.22356 | 0.52932 | 0.026302 | 10.9809 | 41.9216 | 12.4996 | 0.032172 | 0.17566 | 0.30223 | 0.35977
|  | 600 | 0.16613 | 0.003525 | 0.059215 | 0.26083 | 0.46268 | 0.058275 | 13.3831 | 41.516 | 9.7073 | 0.025378 | 0.22229 | 0.27469 | 0.34002
|  | 598 | 0.17261 | -0.000705 | 0.065374 | 0.30241 | 0.39718 | 0.11993 | 16.0354 | 40.5188 | 7.3557 | 0.035038 | 0.26832 | 0.25938 | 0.30617
|  | 596 | 0.18374 | 0.007058 | 0.076932 | 0.35525 | 0.32749 | 0.22868 | 18.907 | 38.9154 | 5.3208 | 0.059287 | 0.31714 | 0.26562 | 0.26609
|  | 594 | 0.18995 | 0.007768 | 0.077204 | 0.40603 | 0.2648 | 0.39191 | 21.758 | 36.5692 | 3.6858 | 0.070849 | 0.34813 | 0.27163 | 0.21467
|  | 592 | 0.19521 | 0.003061 | 0.08077 | 0.45613 | 0.20157 | 0.64452 | 24.825 | 33.9142 | 2.4102 | 0.077238 | 0.36947 | 0.28894 | 0.16201
|  | 590 | 0.1946 | 0.006597 | 0.085755 | 0.50628 | 0.14795 | 1.0194 | 27.7747 | 30.7809 | 1.4668 | 0.081514 | 0.37058 | 0.31499 | 0.11214
|  | 588 | 0.19616 | 0.014382 | 0.09077 | 0.56301 | 0.10633 | 1.5466 | 30.6464 | 27.4994 | 0.83343 | 0.095721 | 0.36449 | 0.34634 | 0.07238
|  | 586 | 0.19279 | 0.011799 | 0.091322 | 0.60174 | 0.067725 | 2.2647 | 33.4634 | 24.077 | 0.41909 | 0.10784 | 0.34264 | 0.35585 | 0.043183
|  | 584 | 0.18721 | 0.012276 | 0.094196 | 0.64426 | 0.045091 | 3.2022 | 35.7647 | 20.5321 | 0.17989 | 0.13905 | 0.31092 | 0.35908 | 0.023136
|  | 582 | 0.17857 | 0.015589 | 0.094952 | 0.67152 | 0.02551 | 4.4101 | 37.7518 | 17.124 | 0.064719 | 0.17951 | 0.28604 | 0.34792 | 0.011574
|  | 580 | 0.16988 | 0.01583 | 0.092617 | 0.68258 | 0.01583 | 5.9006 | 39.0981 | 13.7933 | 0.029061 | 0.22871 | 0.26816 | 0.31518 | 0.006143
|  | 578 | 0.16382 | 0.017965 | 0.10046 | 0.68859 | 0.01371 | 7.6852 | 39.6652 | 10.7653 | 0.037113 | 0.28035 | 0.26428 | 0.2761 | 0.008037
|  | 576 | 0.14313 | 0.016561 | 0.10386 | 0.66977 | 0.00828 | 9.7887 | 39.6549 | 8.1108 | 0.04779 | 0.3227 | 0.27136 | 0.21458 | 0.005441
|  | 574 | 0.13257 | 0.022963 | 0.1115 | 0.63965 | 0.013257 | 12.1564 | 38.892 | 5.8404 | 0.066522 | 0.35747 | 0.2881 | 0.16311 | 0.006155
|  | 572 | 0.12219 | 0.022259 | 0.12527 | 0.59981 | 0.027232 | 14.8289 | 37.4847 | 4.0348 | 0.080275 | 0.3732 | 0.31471 | 0.11201 | 0.019418
|  | 570 | 0.096914 | 0.019193 | 0.14028 | 0.54026 | 0.05521 | 17.8128 | 35.5607 | 2.6212 | 0.085304 | 0.36989 | 0.34027 | 0.063741 | 0.033174
|  | 568 | 0.084385 | 0.02797 | 0.16687 | 0.48142 | 0.12113 | 20.937 | 33.0189 | 1.587 | 0.093866 | 0.35958 | 0.35864 | 0.039585 | 0.068504
|  | 566 | 0.069966 | 0.030358 | 0.19353 | 0.41054 | 0.23314 | 24.1668 | 29.9944 | 0.87326 | 0.10744 | 0.33133 | 0.36145 | 0.019685 | 0.10981
|  | 564 | 0.054825 | 0.034888 | 0.22879 | 0.33275 | 0.41866 | 27.3624 | 26.5883 | 0.41747 | 0.13315 | 0.29596 | 0.34461 | 0.002136 | 0.1621
|  | 562 | 0.043683 | 0.04487 | 0.27967 | 0.2678 | 0.71768 | 30.3024 | 22.8804 | 0.16927 | 0.17616 | 0.27872 | 0.3186 | 0.003561 | 0.22981
|  | 560 | 0.034662 | 0.048195 | 0.32953 | 0.1999 | 1.1607 | 32.9252 | 19.1644 | 0.056741 | 0.22364 | 0.26827 | 0.26471 | 0.002612 | 0.2932
|  | 558 | 0.026827 | 0.058877 | 0.38365 | 0.14411 | 1.8117 | 35.1759 | 15.5213 | 0.028726 | 0.28038 | 0.27065 | 0.2075 | 0.005935 | 0.34567
|  | 556 | 0.022096 | 0.069616 | 0.44217 | 0.099078 | 2.6989 | 36.8331 | 12.2198 | 0.042055 | 0.32907 | 0.28749 | 0.15254 | 0.016869 | 0.37849
|  | 554 | 0.009752 | 0.072549 | 0.5007 | 0.06351 | 3.8648 | 37.9113 | 9.3079 | 0.06018 | 0.36084 | 0.31493 | 0.096811 | 0.028544 | 0.37987
|  | 552 | 0.009046 | 0.081172 | 0.55511 | 0.038325 | 5.379 | 38.3093 | 6.7502 | 0.08022 | 0.37587 | 0.34516 | 0.056892 | 0.057606 | 0.35754
|  | 550 | 0.007861 | 0.082188 | 0.5989 | 0.019296 | 7.2552 | 37.849 | 4.6259 | 0.092194 | 0.37354 | 0.36353 | 0.029302 | 0.10077 | 0.31279
|  | 548 | 0.002861 | 0.083693 | 0.63879 | 0.012637 | 9.4764 | 36.5199 | 2.9638 | 0.097523 | 0.35337 | 0.36839 | 0.015737 | 0.16429 | 0.25513
|  | 546 | 0.007157 | 0.091369 | 0.66511 | 0.015745 | 12.0473 | 34.375 | 1.7353 | 0.11332 | 0.32397 | 0.35569 | 0.010497 | 0.2314 | 0.20421
|  | 544 | 0.005491 | 0.091441 | 0.6642 | 0.015041 | 14.9226 | 31.5269 | 0.92468 | 0.13275 | 0.29104 | 0.31085 | 0.003581 | 0.29939 | 0.15805
|  | 542 | 0.00669 | 0.089119 | 0.65346 | 0.033211 | 18.0855 | 28.1646 | 0.42505 | 0.17083 | 0.27692 | 0.25374 | 0.00454 | 0.35743 | 0.13906
|  | 540 | 0.006692 | 0.092973 | 0.62619 | 0.073853 | 21.4032 | 24.5014 | 0.16109 | 0.21917 | 0.27294 | 0.19431 | 0.013623 | 0.38982 | 0.13504
|  | 538 | 0.009084 | 0.097538 | 0.57878 | 0.153 | 24.819 | 20.7192 | 0.054029 | 0.27564 | 0.28329 | 0.13244 | 0.02821 | 0.38944 | 0.14679
|  | 536 | 0.01363 | 0.10402 | 0.52273 | 0.30656 | 28.1819 | 16.9317 | 0.03826 | 0.32976 | 0.31517 | 0.079869 | 0.055717 | 0.36204 | 0.16691
|  | 534 | 0.011958 | 0.11098 | 0.45227 | 0.56659 | 31.16 | 13.288 | 0.051182 | 0.3578 | 0.34512 | 0.041137 | 0.10619 | 0.31188 | 0.1722
|  | 532 | 0.013869 | 0.13151 | 0.37517 | 0.97727 | 33.6067 | 9.9333 | 0.080104 | 0.37278 | 0.36513 | 0.019847 | 0.17121 | 0.25059 | 0.16571
|  | 530 | 0.018168 | 0.1573 | 0.29786 | 1.6014 | 35.3535 | 7.0502 | 0.10064 | 0.36647 | 0.37245 | 0.011953 | 0.24599 | 0.1965 | 0.14582
|  | 528 | 0.018165 | 0.18834 | 0.22181 | 2.4922 | 36.3197 | 4.7165 | 0.10517 | 0.33558 | 0.35087 | 0.002868 | 0.31837 | 0.15488 | 0.10851
|  | 526 | 0.022457 | 0.23365 | 0.16078 | 3.7202 | 36.4612 | 2.9313 | 0.1142 | 0.30651 | 0.30723 | 0.007167 | 0.37866 | 0.14286 | 0.069521
|  | 524 | 0.024115 | 0.28245 | 0.10171 | 5.33 | 35.7015 | 1.6584 | 0.13227 | 0.28174 | 0.24258 | 0.010983 | 0.4047 | 0.14445 | 0.035575
|  | 522 | 0.028157 | 0.33812 | 0.06395 | 7.3805 | 33.9962 | 0.8292 | 0.16703 | 0.26797 | 0.1761 | 0.024816 | 0.39682 | 0.15439 | 0.015033
|  | 520 | 0.036006 | 0.40513 | 0.042206 | 9.8443 | 31.3808 | 0.35482 | 0.21437 | 0.27994 | 0.11779 | 0.063428 | 0.36292 | 0.1693 | 0.011446
|  | 518 | 0.039798 | 0.46613 | 0.025022 | 12.6687 | 28.0032 | 0.12273 | 0.26833 | 0.30504 | 0.066965 | 0.11844 | 0.30146 | 0.16491 | 0.010962
|  | 516 | 0.04692 | 0.51946 | 0.018339 | 15.7995 | 24.1191 | 0.050731 | 0.31653 | 0.33297 | 0.034059 | 0.18744 | 0.23651 | 0.13576 | 0.014767
|  | 514 | 0.053072 | 0.56166 | 0.023323 | 19.1363 | 20.025 | 0.05212 | 0.34604 | 0.35032 | 0.013089 | 0.26988 | 0.1823 | 0.099004 | 0.020467
|  | 512 | 0.057565 | 0.59468 | 0.04805 | 22.5852 | 15.9869 | 0.075167 | 0.35348 | 0.35205 | 0.004995 | 0.34919 | 0.15414 | 0.063987 | 0.027831
|  | 510 | 0.066803 | 0.6124 | 0.10627 | 25.9099 | 12.2038 | 0.095331 | 0.33996 | 0.32998 | 0.004755 | 0.40058 | 0.14763 | 0.031619 | 0.030668
|  | 508 | 0.074135 | 0.60567 | 0.22502 | 28.8604 | 8.8211 | 0.10455 | 0.31294 | 0.27943 | 0.013306 | 0.41796 | 0.15374 | 0.012356 | 0.035642
|  | 506 | 0.073652 | 0.57544 | 0.43954 | 31.1479 | 5.9644 | 0.10715 | 0.27726 | 0.20979 | 0.026847 | 0.39226 | 0.15324 | 0.004277 | 0.040865
|  | 504 | 0.081483 | 0.52952 | 0.80818 | 32.5332 | 3.7394 | 0.12234 | 0.2606 | 0.148 | 0.061766 | 0.34256 | 0.1518 | 0.016629 | 0.048462
|  | 502 | 0.082198 | 0.45589 | 1.3817 | 32.9562 | 2.1238 | 0.14967 | 0.25705 | 0.087425 | 0.11474 | 0.26679 | 0.12211 | 0.017105 | 0.052265
|  | 500 | 0.08294 | 0.37382 | 2.2453 | 32.4198 | 1.0735 | 0.19773 | 0.27092 | 0.042539 | 0.19202 | 0.20248 | 0.085079 | 0.022101 | 0.063215
|  | 498 | 0.0863 | 0.29765 | 3.476 | 30.8921 | 0.46431 | 0.24749 | 0.29932 | 0.019019 | 0.27768 | 0.16095 | 0.049926 | 0.028529 | 0.083447
|  | 496 | 0.093491 | 0.22076 | 5.1199 | 28.3981 | 0.16819 | 0.28808 | 0.31663 | 0.010943 | 0.35564 | 0.14535 | 0.023551 | 0.033305 | 0.10182
|  | 494 | 0.10451 | 0.14903 | 7.1529 | 25.0766 | 0.060709 | 0.30854 | 0.31331 | 0.006904 | 0.40354 | 0.14427 | 0.009523 | 0.035711 | 0.12189
|  | 492 | 0.11746 | 0.092686 | 9.5983 | 21.1814 | 0.045747 | 0.30379 | 0.28115 | 0.006671 | 0.40434 | 0.14939 | 0.005718 | 0.040267 | 0.13724
|  | 490 | 0.14407 | 0.054384 | 12.3988 | 17.0933 | 0.063687 | 0.27884 | 0.23113 | 0.021944 | 0.36423 | 0.14097 | 0.012642 | 0.047467 | 0.13501
|  | 488 | 0.18506 | 0.029849 | 15.4603 | 13.1577 | 0.083816 | 0.25312 | 0.17169 | 0.059459 | 0.29849 | 0.11319 | 0.022685 | 0.062086 | 0.11772
|  | 486 | 0.22368 | 0.014816 | 18.6156 | 9.575 | 0.092244 | 0.23133 | 0.10515 | 0.11232 | 0.2244 | 0.075277 | 0.028199 | 0.071453 | 0.084119
|  | 484 | 0.27185 | 0.016976 | 21.6293 | 6.496 | 0.10114 | 0.22499 | 0.055948 | 0.19176 | 0.16713 | 0.038973 | 0.032995 | 0.092769 | 0.046863
|  | 482 | 0.32742 | 0.034679 | 24.2175 | 4.0541 | 0.12867 | 0.23797 | 0.024156 | 0.27935 | 0.14206 | 0.014828 | 0.038506 | 0.11887 | 0.019612
|  | 480 | 0.37727 | 0.08607 | 26.0528 | 2.2622 | 0.1676 | 0.26419 | 0.007651 | 0.35121 | 0.14106 | 0.00526 | 0.044947 | 0.13484 | 0.007172
|  | 478 | 0.4202 | 0.20508 | 26.9855 | 1.1079 | 0.21368 | 0.27941 | 0.006215 | 0.38649 | 0.14437 | 0.013863 | 0.054257 | 0.13266 | 0.0098
|  | 476 | 0.44763 | 0.43496 | 26.9329 | 0.45288 | 0.25213 | 0.26719 | 0.010755 | 0.37019 | 0.13359 | 0.020792 | 0.062615 | 0.10802 | 0.018641
|  | 474 | 0.46138 | 0.83961 | 25.8232 | 0.14981 | 0.2719 | 0.23129 | 0.024371 | 0.31467 | 0.10895 | 0.025805 | 0.080042 | 0.075263 | 0.041574
|  | 472 | 0.45292 | 1.5042 | 23.6232 | 0.055659 | 0.26611 | 0.17295 | 0.058287 | 0.24223 | 0.069992 | 0.036071 | 0.1032 | 0.039415 | 0.099375
|  | 470 | 0.4202 | 2.4987 | 20.5122 | 0.048733 | 0.23913 | 0.10941 | 0.1192 | 0.1794 | 0.031294 | 0.043477 | 0.12637 | 0.01505 | 0.18633
|  | 468 | 0.36667 | 3.8816 | 16.8557 | 0.061629 | 0.20877 | 0.056373 | 0.19707 | 0.13902 | 0.011466 | 0.045147 | 0.13735 | 0.005016 | 0.28688
|  | 466 | 0.29929 | 5.6899 | 13.0989 | 0.078824 | 0.19587 | 0.025319 | 0.27756 | 0.12898 | 0.010032 | 0.055416 | 0.13352 | 0.010749 | 0.36546
|  | 464 | 0.22866 | 7.9347 | 9.5451 | 0.092944 | 0.19879 | 0.009318 | 0.33618 | 0.13237 | 0.019114 | 0.070007 | 0.10489 | 0.03584 | 0.39089
|  | 462 | 0.1594 | 10.5172 | 6.398 | 0.10515 | 0.21054 | 0.003585 | 0.34461 | 0.11997 | 0.023181 | 0.084122 | 0.057595 | 0.080059 | 0.35059
|  | 460 | 0.10256 | 13.197 | 3.8747 | 0.1389 | 0.2233 | 0.007172 | 0.30482 | 0.089176 | 0.032753 | 0.10926 | 0.026298 | 0.16712 | 0.27398
|  | 458 | 0.061008 | 15.7384 | 2.085 | 0.18135 | 0.21556 | 0.02536 | 0.24044 | 0.051677 | 0.039715 | 0.13685 | 0.010766 | 0.27729 | 0.18948
|  | 456 | 0.032321 | 17.9001 | 0.95791 | 0.20805 | 0.18196 | 0.063685 | 0.17286 | 0.023702 | 0.044771 | 0.147 | 0.008858 | 0.37517 | 0.11277
|  | 454 | 0.01845 | 19.4126 | 0.3611 | 0.21493 | 0.13179 | 0.13083 | 0.13011 | 0.009345 | 0.05583 | 0.12508 | 0.029473 | 0.41094 | 0.054153
|  | 452 | 0.01871 | 19.9826 | 0.11082 | 0.20173 | 0.078198 | 0.20869 | 0.11178 | 0.011034 | 0.068603 | 0.086593 | 0.088992 | 0.36652 | 0.019429
|  | 450 | 0.045143 | 19.3833 | 0.048745 | 0.17601 | 0.034818 | 0.27182 | 0.10878 | 0.022332 | 0.085724 | 0.045624 | 0.20483 | 0.2759 | 0.006483
|  | 448 | 0.11999 | 17.6996 | 0.050256 | 0.15437 | 0.012744 | 0.29504 | 0.095462 | 0.029095 | 0.11253 | 0.015389 | 0.35948 | 0.17289 | 0.007214
|  | 446 | 0.28812 | 15.2139 | 0.060707 | 0.14888 | 0.003854 | 0.26981 | 0.06408 | 0.033004 | 0.13539 | 0.007468 | 0.49505 | 0.086484 | 0.008913
|  | 444 | 0.61618 | 12.2284 | 0.070717 | 0.15857 | 0.006034 | 0.21215 | 0.030411 | 0.039582 | 0.1395 | 0.028962 | 0.54232 | 0.039099 | 0.011344
|  | 442 | 1.1932 | 9.0364 | 0.083899 | 0.16272 | 0.018859 | 0.14628 | 0.011122 | 0.050775 | 0.10904 | 0.10034 | 0.46568 | 0.014023 | 0.015958
|  | 440 | 2.0809 | 6.0539 | 0.10804 | 0.14898 | 0.052082 | 0.10465 | 0.00751 | 0.060561 | 0.062256 | 0.25145 | 0.31249 | 0.002665 | 0.022529
|  | 438 | 3.3008 | 3.6333 | 0.13591 | 0.11698 | 0.10703 | 0.08349 | 0.012863 | 0.07451 | 0.025727 | 0.46891 | 0.1631 | 0.005339 | 0.027668
|  | 436 | 4.8603 | 1.9121 | 0.15249 | 0.073935 | 0.17438 | 0.072233 | 0.023591 | 0.1019 | 0.011431 | 0.67077 | 0.067368 | 0.011188 | 0.029671
|  | 434 | 6.6638 | 0.84596 | 0.1516 | 0.03534 | 0.22154 | 0.054594 | 0.031684 | 0.12211 | 0.030221 | 0.72897 | 0.021448 | 0.01048 | 0.02949
|  | 432 | 8.467 | 0.29526 | 0.13065 | 0.012455 | 0.22517 | 0.02955 | 0.035167 | 0.11283 | 0.10452 | 0.59711 | 0.002442 | 0.014165 | 0.023689
|  | 430 | 9.9496 | 0.090064 | 0.11454 | 0.008566 | 0.18918 | 0.012726 | 0.043074 | 0.078317 | 0.27974 | 0.37176 | 0.007097 | 0.022271 | 0.01444
|  | 428 | 10.841 | 0.042197 | 0.10132 | 0.009077 | 0.13273 | 0.006133 | 0.052746 | 0.038763 | 0.53752 | 0.16781 | 0.006624 | 0.019627 | 0.004907
|  | 426 | 10.9332 | 0.041316 | 0.10009 | 0.02115 | 0.084845 | 0.010575 | 0.068122 | 0.017215 | 0.76508 | 0.051645 | 0.00541 | 0.021642 | 0.009099
|  | 424 | 10.0724 | 0.044863 | 0.095148 | 0.047821 | 0.058174 | 0.017255 | 0.082577 | 0.020952 | 0.79866 | 0.011092 | 0.008134 | 0.017255 | 0.025389
|  | 422 | 8.3594 | 0.052871 | 0.076836 | 0.086719 | 0.046942 | 0.021741 | 0.08746 | 0.080048 | 0.60407 | 0.006424 | 0.013341 | 0.013588 | 0.053118
|  | 420 | 6.192 | 0.059443 | 0.047554 | 0.11616 | 0.028731 | 0.022786 | 0.065139 | 0.2192 | 0.32297 | 0.003963 | 0.013127 | 0.006935 | 0.063901
|  | 418 | 4.031 | 0.066302 | 0.025577 | 0.12068 | 0.012664 | 0.029054 | 0.031785 | 0.41271 | 0.11895 | 0.005711 | 0.009933 | 0.008195 | 0.052893
|  | 416 | 2.2338 | 0.064998 | 0.010459 | 0.09289 | 0.004732 | 0.029386 | 0.010708 | 0.53243 | 0.025651 | 0.006724 | 0.006724 | 0.015191 | 0.032374
|  | 414 | 1.0175 | 0.051186 | 0.003745 | 0.055431 | 0.007491 | 0.029713 | 0.010487 | 0.47016 | 0.004744 | 0.006742 | 0.007241 | 0.025468 | 0.016729
|  | 412 | 0.36432 | 0.032551 | 0.008013 | 0.030798 | 0.009765 | 0.027543 | 0.028044 | 0.27743 | 0.004507 | 0.00626 | 0.005008 | 0.02529 | 0.009515
|  | 410 | 0.094445 | 0.020597 | 0.007284 | 0.015071 | 0.006028 | 0.017332 | 0.061037 | 0.10072 | 0.001758 | 0.003768 | 0.001256 | 0.012308 | 0.006531
|  | 408 | 0.020656 | 0.016122 | 0.009572 | 0.007053 | 0.005794 | 0.006549 | 0.087662 | 0.024687 | 0.003527 | 0.003023 | 0.006549 | 0.007557 | 0.010076
|  | 406 | 0.007833 | 0.00657 | 0.009855 | 0.00379 | 0.006822 | 0.002527 | 0.075047 | 0.005812 | 0.004801 | 0.002527 | 0.007833 | 0.005559 | 0.008339
|  | 404 | 0.002282 | 0.000254 | 0.005831 | 0.003042 | 0.003042 | 0 | 0.034985 | -0.001014 | 0.002028 | 0.001268 | 0.001521 | -0.000761 | 0.003042
|  | 402 | 0.001526 | 0.00356 | 0.004577 | 0.00356 | 0.002543 | -0.001017 | 0.01246 | 0.00178 | 0.001526 | 0.001017 | 0 | -0.001017 | 0.004831
|  | 400 | 0.000255 | 0.002551 | 0.00051 | 0.000255 | 0.003571 | -0.004336 | 0.003316 | 0.003826 | -0.000255 | -0.001786 | 0.002806 | 0.001786 | 0.00051

## Switching Time
Final Wavelength (nm)
|  |  |  | 425 | 435 | 445 | 455 | 465 | 475 | 485 | 495 | 505 | 515 | 525 | 535 | 545 | 555 | 565 | 575 | 585 | 595 | 605 | 615 | 625 | 635 | 645 | 655 | 665 | 675 | 685 | 695 | 705 | 715 | 725
|  | Initial Wavelength (nm) | 425 | 0 | 0 | 0.5 | 1.5 | 2 | 2.5 | 2.5 | 4.5 | 8 | 11.5 | 12.5 | 13.5 | 16 | 17.5 | 17 | 16 | 13.5 | 13.5 | 16 | 20 | 22 | 23 | 24 | 24.5 | 24.5 | 28 | 32 | 34.5 | 35.5 | 37 | 38
|  |  | 435 | 0.5 | 0 | 0.5 | 1 | 2 | 2.5 | 2.5 | 2.5 | 10.5 | 11.5 | 10.5 | 13.5 | 14 | 16 | 18 | 16 | 15 | 11 | 18.5 | 20.5 | 21.5 | 22.5 | 24.5 | 24 | 24 | 24.5 | 32 | 34.5 | 35.5 | 37.5 | 37.5
|  |  | 445 | 0.5 | 0.5 | 0 | 0.5 | 1 | 1.5 | 1.5 | 2.5 | 5 | 7.5 | 9.5 | 10.5 | 12 | 13.5 | 14.5 | 14 | 12 | 13 | 15.5 | 18.5 | 20 | 21 | 21.5 | 22.5 | 24 | 26.5 | 29 | 32.5 | 34 | 35.5 | 35.5
Product Raw Data |  |  | 455 | 1 | 1.5 | 0.5 | 0 | 0.5 | 1 | 1 | 1.5 | 3 | 5.5 | 7 | 8.5 | 10 | 11 | 11.5 | 11.5 | 10 | 11.5 | 14.5 | 17 | 18.5 | 19.5 | 20 | 21 | 23 | 26 | 29 | 30.5 | 31.5 | 33 | 34
|  |  | 465 | 2.5 | 3 | 2 | 0.5 | 0 | 0.5 | 0.5 | 1 | 2 | 3.5 | 5 | 6.5 | 8 | 9 | 9 | 8.5 | 7.5 | 9.5 | 13 | 16 | 17.5 | 18.5 | 19 | 19.5 | 21.5 | 24.5 | 27 | 28.5 | 29.5 | 31.5 | 32.5
|  |  | 475 | 4 | 5.5 | 3 | 1.5 | 0.5 | 0 | 0.5 | 0.5 | 0.5 | 2.5 | 3.5 | 5 | 6.5 | 7 | 7 | 6.5 | 6 | 8 | 11.5 | 14.5 | 16.5 | 17 | 17.5 | 18 | 20 | 23 | 25.5 | 26.5 | 28 | 30 | 31
Item # | KURIOS-WL1(/M) |  | 485 | 6 | 6.5 | 4.5 | 3 | 1.5 | 0.5 | 0 | 0.5 | 0.5 | 1.5 | 2.5 | 3.5 | 4.5 | 5.5 | 5.5 | 5 | 5 | 7 | 10.5 | 13.5 | 15 | 16 | 16.5 | 16.5 | 19 | 21.5 | 24 | 25 | 26 | 28.5 | 29.5
DISCLAIMER: The data presented here are typical. Slight variations in performance data will occur from lot to lot. Please contact Technical Support with any questions regarding the use or reliability of this data. |  |  | 495 | 7.5 | 8 | 6.5 | 4 | 2.5 | 0.5 | 0.5 | 0 | 0.5 | 1 | 1.5 | 2.5 | 3.5 | 4 | 4.5 | 4 | 4 | 6.5 | 9.5 | 12 | 13.5 | 14.5 | 15 | 15.5 | 17.5 | 20 | 22.5 | 23.5 | 24.5 | 26 | 27
|  |  | 505 | 8.5 | 10.5 | 8 | 5.5 | 3.5 | 1.5 | 0.5 | 0.5 | 0 | 0.5 | 1 | 1.5 | 2.5 | 3 | 3 | 3 | 4 | 6 | 9 | 11 | 12.5 | 13 | 13.5 | 14 | 16 | 18.5 | 21 | 22.5 | 23 | 24.5 | 25.5
|  |  | 515 | 10 | 11 | 9.5 | 7 | 4.5 | 2 | 0.5 | 0.5 | 0.5 | 0 | 0.5 | 1 | 1.5 | 2 | 2 | 2 | 3.5 | 6 | 8 | 9.5 | 11 | 12 | 12.5 | 12.5 | 14.5 | 17.5 | 20 | 21 | 22 | 23 | 24
|  |  | 525 | 11 | 13.5 | 11 | 8.5 | 5.5 | 3 | 0.5 | 0.5 | 0.5 | 0.5 | 0 | 0.5 | 1 | 1.5 | 1.5 | 1.5 | 2.5 | 4.5 | 6.5 | 8.5 | 9.5 | 10.5 | 11 | 11 | 13.5 | 16 | 18.5 | 19.5 | 20.5 | 22 | 22.5
|  |  | 535 | 12 | 15 | 12.5 | 9.5 | 6.5 | 3.5 | 1.5 | 1 | 0.5 | 0.5 | 0.5 | 0 | 0.5 | 1 | 1 | 1 | 1.5 | 3 | 5.5 | 7 | 8.5 | 9 | 9.5 | 10 | 12 | 15 | 17 | 18.5 | 19.5 | 21 | 22
|  |  | 545 | 13.5 | 16 | 13.5 | 10.5 | 8 | 4.5 | 2 | 1.5 | 1 | 0.5 | 0.5 | 0.5 | 0 | 0.5 | 0.5 | 0.5 | 0.5 | 2.5 | 4.5 | 6 | 7 | 8 | 8.5 | 9 | 11 | 14 | 16 | 17 | 18 | 19.5 | 20.5
This data may be used in publications. However, please cite Thorlabs as the source. |  |  | 555 | 14 | 16.5 | 14.5 | 12 | 9 | 5 | 2.5 | 2 | 1.5 | 1 | 1 | 0.5 | 0.5 | 0 | 0.5 | 0.5 | 0.5 | 2 | 3.5 | 5 | 6 | 6.5 | 7 | 8 | 10.5 | 13 | 15 | 16 | 17 | 18 | 19
|  |  | 565 | 15 | 18 | 16 | 13 | 9.5 | 5.5 | 3 | 2.5 | 2.5 | 2 | 1.5 | 1 | 0.5 | 0.5 | 0 | 0.5 | 0.5 | 0.5 | 2.5 | 3.5 | 4.5 | 5.5 | 6 | 7 | 9.5 | 12 | 13.5 | 15 | 16.5 | 18 | 19.5
|  |  | 575 | 16 | 18.5 | 17 | 14 | 10.5 | 6 | 3.5 | 3 | 3 | 2.5 | 2 | 1.5 | 1 | 0.5 | 0.5 | 0 | 0.5 | 0.5 | 1.5 | 2.5 | 3.5 | 4.5 | 5 | 6.5 | 8.5 | 11 | 12.5 | 13.5 | 15.5 | 17 | 17
|  |  | 585 | 16.5 | 18.5 | 17.5 | 15 | 11.5 | 7 | 4 | 4 | 3.5 | 3 | 2.5 | 2 | 1 | 0.5 | 0.5 | 0.5 | 0 | 0.5 | 1 | 1.5 | 2.5 | 3.5 | 4 | 5 | 7 | 9 | 11 | 12.5 | 13.5 | 15 | 15.5
Additional Information: |  |  | 595 | 17.5 | 19 | 18 | 16 | 12 | 7.5 | 4.5 | 4.5 | 4.5 | 4 | 3 | 2.5 | 1.5 | 1 | 0.5 | 0.5 | 0.5 | 0 | 0.5 | 1 | 1.5 | 2.5 | 3 | 3.5 | 5.5 | 8 | 9.5 | 11 | 12 | 13.5 | 14
Typical switching times in ms. Each device comes with its own switching map. |  |  | 605 | 18.5 | 19.5 | 19 | 16.5 | 13 | 8 | 5 | 5 | 5 | 4.5 | 4 | 3 | 2.5 | 1.5 | 0.5 | 0.5 | 0.5 | 0.5 | 0 | 0.5 | 1 | 1.5 | 2 | 2.5 | 4 | 6.5 | 8.5 | 9.5 | 10.5 | 11.5 | 12
|  |  | 615 | 19 | 21.5 | 19.5 | 17.5 | 14 | 8.5 | 5.5 | 5.5 | 5.5 | 5 | 4.5 | 4 | 3 | 2 | 0.5 | 0.5 | 0.5 | 0.5 | 0.5 | 0 | 0.5 | 1 | 1.5 | 1.5 | 3 | 5 | 7 | 8.5 | 9 | 10 | 10.5
|  |  | 625 | 19.5 | 21.5 | 21 | 18.5 | 14.5 | 9 | 6 | 6 | 6 | 6 | 5 | 4.5 | 3.5 | 2 | 1 | 1 | 1 | 0.5 | 0.5 | 0.5 | 0 | 0.5 | 0.5 | 1 | 2 | 4 | 5.5 | 7 | 8 | 8.5 | 9
|  |  | 635 | 20 | 22 | 21.5 | 19 | 15.5 | 9.5 | 6.5 | 6.5 | 7 | 6.5 | 6 | 5 | 4 | 2.5 | 1.5 | 1.5 | 1 | 1 | 0.5 | 0.5 | 0.5 | 0 | 0 | 0.5 | 0.5 | 2.5 | 4 | 5.5 | 6.5 | 7.5 | 7.5
|  |  | 645 | 20.5 | 23 | 22 | 19.5 | 16 | 10 | 7.5 | 8 | 8 | 7.5 | 6.5 | 6 | 5 | 3.5 | 2 | 1.5 | 1.5 | 1 | 1 | 0.5 | 0.5 | 0.5 | 0 | 0.5 | 0.5 | 2 | 3 | 4.5 | 5.5 | 6 | 6.5
|  |  | 655 | 20.5 | 23 | 22.5 | 20.5 | 16.5 | 10.5 | 8 | 8.5 | 9 | 8.5 | 7.5 | 6.5 | 6 | 4 | 2.5 | 2 | 2 | 1.5 | 1 | 1 | 0.5 | 0.5 | 0.5 | 0 | 0.5 | 1 | 2.5 | 3.5 | 4.5 | 5 | 5.5
|  |  | 665 | 21 | 22.5 | 23 | 21 | 17 | 11 | 8.5 | 9.5 | 9.5 | 9 | 8.5 | 7.5 | 6.5 | 5 | 3 | 2.5 | 2 | 2 | 1.5 | 1 | 1 | 0.5 | 0.5 | 0.5 | 0 | 0.5 | 1.5 | 2 | 3 | 4 | 4
|  |  | 675 | 21.5 | 23 | 24 | 22 | 17.5 | 11.5 | 9 | 10 | 10.5 | 10 | 9 | 8.5 | 7.5 | 5.5 | 3.5 | 3 | 2.5 | 2.5 | 2 | 1.5 | 1 | 0.5 | 0.5 | 0.5 | 0 | 0 | 0.5 | 1 | 2 | 2.5 | 3
|  |  | 685 | 22.5 | 25 | 24.5 | 22 | 18 | 12 | 10 | 11.5 | 11.5 | 11 | 10 | 9 | 8.5 | 6 | 4 | 3.5 | 3 | 2.5 | 2.5 | 2 | 1.5 | 1 | 0.5 | 0.5 | 0.5 | 0.5 | 0 | 0.5 | 1 | 1.5 | 2
|  |  | 695 | 22.5 | 26 | 25 | 22.5 | 18.5 | 12.5 | 10.5 | 12 | 12.5 | 11.5 | 10.5 | 9.5 | 9 | 6.5 | 4.5 | 3.5 | 3.5 | 3 | 2.5 | 2.5 | 2 | 1 | 0.5 | 0.5 | 0.5 | 0.5 | 0.5 | 0 | 0.5 | 1 | 1
|  |  | 705 | 23 | 24 | 25.5 | 23.5 | 19 | 13 | 11 | 12.5 | 13 | 12 | 11 | 10 | 9 | 7 | 4.5 | 4 | 3.5 | 3.5 | 3 | 2.5 | 2 | 1.5 | 1 | 1 | 1 | 0.5 | 0.5 | 0.5 | 0 | 0.5 | 0.5
|  |  | 715 | 23.5 | 26 | 26 | 24 | 19.5 | 13.5 | 11.5 | 12.5 | 12.5 | 12 | 11.5 | 10.5 | 10 | 7.5 | 5 | 4.5 | 4 | 3.5 | 3.5 | 3 | 2.5 | 1.5 | 1 | 1 | 1 | 0.5 | 0.5 | 0.5 | 0.5 | 0 | 0.5
|  |  | 725 | 24.5 | 26 | 26 | 24 | 19.5 | 13.5 | 12 | 12 | 12.5 | 12 | 11.5 | 11 | 10 | 7.5 | 5.5 | 4.5 | 4 | 4 | 3.5 | 3 | 2.5 | 1.5 | 1 | 1.5 | 1 | 1 | 0.5 | 0.5 | 0.5 | 0.5 | 0

## OD
|  | Wavelength (nm) | 425 nm | 450 nm | 475 nm | 500 nm | 525 nm | 550 nm | 575 nm | 600 nm | 625 nm | 650 nm | 675 nm | 700 nm | 725 nm
|  | 800 | 1.5729 | 1.2188 | 0.97489 | 1.1171 | 1.361 | 1.3667 | 1.1845 | 1.0829 | 0.98854 | 0.95094 | 0.99593 | 0.85946 | 0.80262
|  | 798 | 1.6391 | 1.2509 | 0.9997 | 1.1629 | 1.4306 | 1.4237 | 1.2246 | 1.1209 | 1.0218 | 0.98458 | 1.0334 | 0.8887 | 0.83938
|  | 796 | 1.7026 | 1.2811 | 1.0254 | 1.2086 | 1.5003 | 1.4773 | 1.272 | 1.1684 | 1.06 | 1.02 | 1.0685 | 0.91328 | 0.8726
|  | 794 | 1.7658 | 1.3189 | 1.0587 | 1.2665 | 1.5848 | 1.5453 | 1.3244 | 1.2173 | 1.0984 | 1.0565 | 1.1081 | 0.94284 | 0.91026
Product Raw Data |  | 792 | 1.8387 | 1.3505 | 1.0874 | 1.3223 | 1.6699 | 1.6078 | 1.3709 | 1.2615 | 1.1346 | 1.0936 | 1.1489 | 0.97674 | 0.95428
|  | 790 | 1.9078 | 1.3779 | 1.1164 | 1.3768 | 1.7514 | 1.6662 | 1.4232 | 1.3146 | 1.1756 | 1.1316 | 1.1854 | 1.0053 | 0.99368
|  | 788 | 1.9786 | 1.4131 | 1.1529 | 1.444 | 1.852 | 1.7388 | 1.4814 | 1.3684 | 1.2147 | 1.1694 | 1.226 | 1.0395 | 1.0356
Item # | KURIOS-WL1(/M) | 786 | 2.0571 | 1.441 | 1.1866 | 1.509 | 1.9476 | 1.8046 | 1.5303 | 1.4165 | 1.2507 | 1.2085 | 1.2688 | 1.0792 | 1.0811
DISCLAIMER: The data presented here are typical. Slight variations in performance data will occur from lot to lot. Please contact Technical Support with any questions regarding the use or reliability of this data. |  | 784 | 2.1336 | 1.465 | 1.219 | 1.5725 | 2.0394 | 1.866 | 1.5857 | 1.4729 | 1.2912 | 1.2485 | 1.3062 | 1.1144 | 1.1188
|  | 782 | 2.2155 | 1.4966 | 1.2604 | 1.6488 | 2.1498 | 1.9439 | 1.6484 | 1.5301 | 1.3297 | 1.288 | 1.347 | 1.157 | 1.1526
|  | 780 | 2.2985 | 1.519 | 1.2986 | 1.7211 | 2.243 | 2.0097 | 1.6997 | 1.5798 | 1.3642 | 1.3288 | 1.3896 | 1.2059 | 1.1788
|  | 778 | 2.3866 | 1.54 | 1.3373 | 1.7924 | 2.3398 | 2.0745 | 1.7585 | 1.6377 | 1.4031 | 1.3722 | 1.4261 | 1.2534 | 1.1915
|  | 776 | 2.4783 | 1.5653 | 1.383 | 1.8706 | 2.4323 | 2.1488 | 1.8191 | 1.6949 | 1.4349 | 1.4119 | 1.4639 | 1.309 | 1.1886
|  | 774 | 2.5626 | 1.5825 | 1.4261 | 1.9402 | 2.5004 | 2.2109 | 1.8679 | 1.7421 | 1.466 | 1.4559 | 1.5049 | 1.374 | 1.1691
This data may be used in publications. However, please cite Thorlabs as the source. |  | 772 | 2.6604 | 1.6017 | 1.4716 | 2.011 | 2.579 | 2.2739 | 1.9241 | 1.8015 | 1.5014 | 1.5028 | 1.5379 | 1.4437 | 1.1325
|  | 770 | 2.773 | 1.625 | 1.5234 | 2.0813 | 2.6517 | 2.357 | 1.9823 | 1.856 | 1.5275 | 1.5469 | 1.5748 | 1.524 | 1.0835
|  | 768 | 2.8528 | 1.6413 | 1.5732 | 2.1403 | 2.6977 | 2.4117 | 2.0268 | 1.9031 | 1.5552 | 1.5982 | 1.6131 | 1.6199 | 1.023
|  | 766 | 2.9434 | 1.661 | 1.6262 | 2.1969 | 2.758 | 2.4733 | 2.0791 | 1.9586 | 1.5839 | 1.6511 | 1.6439 | 1.7258 | 0.95623
Additional Information: |  | 764 | 3.0622 | 1.686 | 1.6872 | 2.2527 | 2.8085 | 2.5465 | 2.133 | 2.0077 | 1.6045 | 1.7007 | 1.6833 | 1.8431 | 0.88969
|  | 762 | 3.1878 | 1.7053 | 1.7466 | 2.2946 | 2.8612 | 2.6032 | 2.1751 | 2.0552 | 1.6314 | 1.7626 | 1.7255 | 1.983 | 0.81974
|  | 760 | 3.2229 | 1.727 | 1.8103 | 2.333 | 2.9133 | 2.6578 | 2.2203 | 2.1013 | 1.6545 | 1.8235 | 1.7609 | 2.0983 | 0.75228
|  | 758 | 3.2922 | 1.7523 | 1.8796 | 2.3645 | 2.9571 | 2.7201 | 2.2685 | 2.1374 | 1.6701 | 1.8816 | 1.8103 | 2.1661 | 0.69008
|  | 756 | 3.3463 | 1.7755 | 1.9499 | 2.3875 | 3.0487 | 2.7667 | 2.3106 | 2.18 | 1.6965 | 1.9574 | 1.863 | 2.1497 | 0.62929
|  | 754 | 3.305 | 1.8006 | 2.0255 | 2.4082 | 3.0778 | 2.7938 | 2.3439 | 2.2041 | 1.7112 | 2.0174 | 1.9136 | 2.033 | 0.57291
|  | 752 | 3.2693 | 1.8275 | 2.1041 | 2.4209 | 3.167 | 2.8555 | 2.3911 | 2.2192 | 1.7278 | 2.0895 | 1.9874 | 1.8699 | 0.52156
|  | 750 | 3.2525 | 1.8537 | 2.1805 | 2.4338 | 3.2171 | 2.8587 | 2.4241 | 2.2357 | 1.752 | 2.1686 | 2.0646 | 1.6969 | 0.4727
|  | 748 | 3.1975 | 1.8852 | 2.2664 | 2.4552 | 3.3165 | 2.8876 | 2.4632 | 2.2339 | 1.767 | 2.2325 | 2.1558 | 1.5427 | 0.42946
|  | 746 | 3.1473 | 1.914 | 2.3466 | 2.4615 | 3.3889 | 2.9177 | 2.5038 | 2.2273 | 1.7883 | 2.3133 | 2.2741 | 1.3957 | 0.39115
|  | 744 | 3.0893 | 1.9464 | 2.4278 | 2.4794 | 3.4878 | 2.9388 | 2.5357 | 2.2177 | 1.8149 | 2.3895 | 2.4089 | 1.2669 | 0.35482
|  | 742 | 3.0541 | 1.9828 | 2.5117 | 2.4966 | 3.5912 | 2.9292 | 2.5754 | 2.1938 | 1.8334 | 2.4512 | 2.5628 | 1.1507 | 0.32335
|  | 740 | 2.9814 | 2.0145 | 2.5772 | 2.5096 | 3.6337 | 2.95 | 2.6058 | 2.1739 | 1.8652 | 2.5187 | 2.7407 | 1.0416 | 0.29608
|  | 738 | 2.9385 | 2.0548 | 2.6415 | 2.5452 | 3.6567 | 2.935 | 2.6348 | 2.1456 | 1.897 | 2.5861 | 2.8398 | 0.94731 | 0.27155
|  | 736 | 2.9079 | 2.0955 | 2.6956 | 2.5645 | 3.7805 | 2.9535 | 2.684 | 2.1173 | 1.9282 | 2.641 | 2.7628 | 0.86229 | 0.25325
|  | 734 | 2.884 | 2.138 | 2.7367 | 2.6031 | 3.9632 | 2.9651 | 2.7079 | 2.1007 | 1.9769 | 2.6986 | 2.5791 | 0.78141 | 0.23759
|  | 732 | 2.8511 | 2.1834 | 2.7757 | 2.65 | 3.9361 | 2.9664 | 2.7376 | 2.068 | 2.0145 | 2.7559 | 2.3325 | 0.71192 | 0.22535
|  | 730 | 2.8295 | 2.2316 | 2.7943 | 2.6868 | 4.0705 | 2.9726 | 2.7652 | 2.0489 | 2.0701 | 2.8267 | 2.1136 | 0.64875 | 0.21948
|  | 728 | 2.8061 | 2.2795 | 2.7751 | 2.7234 | 3.8277 | 2.9458 | 2.7709 | 2.0314 | 2.133 | 2.8554 | 1.9153 | 0.5909 | 0.21538
|  | 726 | 2.7833 | 2.3298 | 2.7802 | 2.7851 | 3.9739 | 2.972 | 2.7771 | 2.0068 | 2.1914 | 2.9352 | 1.7443 | 0.53887 | 0.21587
|  | 724 | 2.7541 | 2.3854 | 2.7564 | 2.8308 | 3.7409 | 2.939 | 2.7611 | 1.9977 | 2.2739 | 3.0104 | 1.591 | 0.49265 | 0.22156
|  | 722 | 2.7382 | 2.4405 | 2.7195 | 2.8808 | 3.8145 | 2.919 | 2.7271 | 1.9794 | 2.3428 | 3.0998 | 1.4584 | 0.44889 | 0.22761
|  | 720 | 2.7203 | 2.4939 | 2.7092 | 2.9322 | 3.8148 | 2.9244 | 2.7076 | 1.9723 | 2.4313 | 3.1714 | 1.3348 | 0.41166 | 0.24086
|  | 718 | 2.7008 | 2.5618 | 2.6861 | 3.0091 | 3.8086 | 2.9172 | 2.6686 | 1.9707 | 2.5347 | 3.2779 | 1.2188 | 0.37562 | 0.25512
|  | 716 | 2.697 | 2.6363 | 2.6704 | 3.1126 | 3.7364 | 2.9286 | 2.6165 | 1.9638 | 2.6341 | 3.29 | 1.1189 | 0.34524 | 0.27403
|  | 714 | 2.6863 | 2.6923 | 2.6447 | 3.1664 | 3.7837 | 2.917 | 2.58 | 1.9754 | 2.7673 | 3.1264 | 1.0267 | 0.31976 | 0.29828
|  | 712 | 2.6667 | 2.7675 | 2.6256 | 3.2711 | 3.726 | 2.9081 | 2.5124 | 1.9736 | 2.8926 | 2.9031 | 0.94211 | 0.29483 | 0.32355
|  | 710 | 2.6468 | 2.8395 | 2.6142 | 3.3714 | 3.5997 | 2.9224 | 2.465 | 1.9898 | 3.0314 | 2.6686 | 0.86422 | 0.27918 | 0.35788
|  | 708 | 2.6438 | 2.9074 | 2.5942 | 3.4561 | 3.5958 | 2.8952 | 2.4157 | 2.0096 | 3.1805 | 2.4511 | 0.79017 | 0.26222 | 0.39368
|  | 706 | 2.6316 | 2.997 | 2.5912 | 3.6041 | 3.6382 | 2.927 | 2.3644 | 2.0276 | 3.3484 | 2.2465 | 0.72406 | 0.25364 | 0.43615
|  | 704 | 2.6223 | 3.0697 | 2.5938 | 3.7723 | 3.621 | 2.9178 | 2.3222 | 2.0626 | 3.4993 | 2.0642 | 0.66322 | 0.24757 | 0.48474
|  | 702 | 2.6273 | 3.1705 | 2.5965 | 3.9487 | 3.5925 | 2.9301 | 2.2752 | 2.093 | 3.6299 | 1.9038 | 0.60692 | 0.24452 | 0.53699
|  | 700 | 2.6286 | 3.2429 | 2.5965 | 4.3293 | 3.5511 | 2.9464 | 2.2417 | 2.1419 | 3.8522 | 1.7511 | 0.55853 | 0.24969 | 0.60021
|  | 698 | 2.6177 | 3.2669 | 2.5991 | 4.5513 | 3.4458 | 2.9333 | 2.1995 | 2.1852 | 3.8902 | 1.6129 | 0.51067 | 0.2531 | 0.66234
|  | 696 | 2.6128 | 3.3429 | 2.6178 | 4.8298 | 3.4432 | 2.9604 | 2.1698 | 2.2397 | 4.1122 | 1.4889 | 0.4717 | 0.26638 | 0.7362
|  | 694 | 2.6079 | 3.3636 | 2.6209 | 4.6308 | 3.3952 | 2.9258 | 2.1422 | 2.3108 | 4.0397 | 1.3698 | 0.43181 | 0.27851 | 0.81576
|  | 692 | 2.5931 | 3.2985 | 2.6322 | 4.1838 | 3.3005 | 2.9225 | 2.1102 | 2.3666 | 3.7444 | 1.2619 | 0.39988 | 0.29811 | 0.90157
|  | 690 | 2.5976 | 3.3662 | 2.6639 | 5.1537 | 3.2905 | 2.915 | 2.0964 | 2.4678 | 3.7225 | 1.1604 | 0.36917 | 0.32059 | 0.99973
|  | 688 | 2.6 | 3.3109 | 2.6782 | 4.3757 | 3.2314 | 2.8752 | 2.075 | 2.5475 | 3.3855 | 1.0679 | 0.34289 | 0.34631 | 1.1019
|  | 686 | 2.6014 | 3.2657 | 2.7044 | 4.5521 | 3.208 | 2.8466 | 2.0676 | 2.6623 | 3.1023 | 0.98183 | 0.32283 | 0.38001 | 1.2237
|  | 684 | 2.6009 | 3.1906 | 2.7388 | 4.1691 | 3.1458 | 2.799 | 2.0535 | 2.77 | 2.8548 | 0.90141 | 0.30318 | 0.41468 | 1.349
|  | 682 | 2.6023 | 3.1279 | 2.7648 | 3.9689 | 3.1092 | 2.7537 | 2.0522 | 2.8858 | 2.6125 | 0.82901 | 0.2941 | 0.46024 | 1.4958
|  | 680 | 2.6147 | 3.0926 | 2.8168 | 4.0407 | 3.1002 | 2.7003 | 2.0565 | 3.0647 | 2.4082 | 0.75907 | 0.28241 | 0.50719 | 1.6586
|  | 678 | 2.6378 | 3.0418 | 2.8638 | 4.019 | 3.0852 | 2.6508 | 2.0645 | 3.2286 | 2.2204 | 0.69975 | 0.28239 | 0.56552 | 1.8402
|  | 676 | 2.6353 | 2.9709 | 2.9183 | 3.9329 | 3.0385 | 2.5964 | 2.0823 | 3.3913 | 2.0438 | 0.64082 | 0.28038 | 0.62715 | 2.0549
|  | 674 | 2.6408 | 2.9287 | 2.9571 | 3.7931 | 3.0267 | 2.5296 | 2.0946 | 3.4985 | 1.8875 | 0.59147 | 0.28867 | 0.6992 | 2.2896
|  | 672 | 2.6711 | 2.9061 | 3.0387 | 4.03 | 3.0365 | 2.484 | 2.1333 | 3.9508 | 1.7334 | 0.54157 | 0.29643 | 0.77639 | 2.6026
|  | 670 | 2.6794 | 2.8433 | 3.0982 | 3.8193 | 2.9987 | 2.4187 | 2.1545 | 3.979 | 1.5981 | 0.50038 | 0.31202 | 0.86144 | 2.9246
|  | 668 | 2.7009 | 2.8057 | 3.1745 | 3.7999 | 2.9821 | 2.3735 | 2.2002 | 4.0091 | 1.469 | 0.46022 | 0.32986 | 0.95793 | 3.3536
|  | 666 | 2.7261 | 2.7763 | 3.238 | 3.7573 | 2.987 | 2.3181 | 2.2418 | 4.1852 | 1.3554 | 0.42611 | 0.35346 | 1.0592 | 3.6456
|  | 664 | 2.7488 | 2.7431 | 3.3537 | 3.724 | 3.002 | 2.281 | 2.3028 | 4.0761 | 1.248 | 0.39568 | 0.38209 | 1.1778 | 3.6457
|  | 662 | 2.7794 | 2.7338 | 3.5086 | 3.7031 | 2.99 | 2.2384 | 2.3628 | 3.8921 | 1.1497 | 0.37008 | 0.41548 | 1.3023 | 3.4926
|  | 660 | 2.8083 | 2.7092 | 3.6112 | 3.6979 | 2.9851 | 2.2066 | 2.4483 | 3.5321 | 1.0548 | 0.34993 | 0.45645 | 1.4525 | 3.3
|  | 658 | 2.845 | 2.686 | 3.698 | 3.6239 | 2.9802 | 2.1734 | 2.5297 | 3.2345 | 0.96921 | 0.33394 | 0.5021 | 1.6091 | 3.1884
|  | 656 | 2.8775 | 2.6712 | 3.8617 | 3.5392 | 2.9727 | 2.1503 | 2.6317 | 2.9513 | 0.88947 | 0.32432 | 0.55759 | 1.7973 | 3.137
|  | 654 | 2.9099 | 2.6608 | 4.1702 | 3.5534 | 2.955 | 2.1326 | 2.7394 | 2.7068 | 0.81648 | 0.31799 | 0.6175 | 2.0063 | 3.1302
|  | 652 | 2.9596 | 2.659 | 4.0305 | 3.4257 | 2.9433 | 2.1198 | 2.8782 | 2.4831 | 0.74995 | 0.31859 | 0.68735 | 2.2567 | 3.0873
|  | 650 | 3.0021 | 2.6548 | 4.4564 | 3.4124 | 2.9157 | 2.112 | 3.0251 | 2.285 | 0.68813 | 0.32169 | 0.76247 | 2.5416 | 3.0437
|  | 648 | 3.0261 | 2.6448 | 4.5911 | 3.3469 | 2.872 | 2.1083 | 3.17 | 2.0945 | 0.63255 | 0.33172 | 0.84953 | 2.8866 | 2.9678
|  | 646 | 3.1138 | 2.6501 | 4.5532 | 3.3206 | 2.8248 | 2.113 | 3.3844 | 1.929 | 0.5803 | 0.34406 | 0.94202 | 3.3313 | 2.888
|  | 644 | 3.1626 | 2.6597 | 4.4283 | 3.2577 | 2.7805 | 2.1245 | 3.5569 | 1.7695 | 0.53443 | 0.36413 | 1.0507 | 3.6071 | 2.7769
|  | 642 | 3.2274 | 2.6629 | 4.4282 | 3.2207 | 2.7185 | 2.1415 | 3.7292 | 1.6264 | 0.49133 | 0.38689 | 1.1661 | 3.5909 | 2.6858
|  | 640 | 3.2743 | 2.6828 | 4.0882 | 3.1698 | 2.6581 | 2.1664 | 3.8918 | 1.4919 | 0.45621 | 0.41819 | 1.2998 | 3.42 | 2.5956
|  | 638 | 3.3466 | 2.6982 | 4.0759 | 3.1366 | 2.592 | 2.1949 | 4.0194 | 1.3707 | 0.42426 | 0.45372 | 1.4461 | 3.263 | 2.525
|  | 636 | 3.384 | 2.7241 | 4.0192 | 3.1057 | 2.5382 | 2.2418 | 4.0879 | 1.2567 | 0.40015 | 0.4991 | 1.6196 | 3.1802 | 2.4662
|  | 634 | 3.3839 | 2.7471 | 3.9885 | 3.0768 | 2.4735 | 2.2889 | 3.8466 | 1.1522 | 0.3797 | 0.55011 | 1.8012 | 3.1214 | 2.436
|  | 632 | 3.436 | 2.7776 | 3.8837 | 3.0521 | 2.4181 | 2.3547 | 3.6406 | 1.0567 | 0.36602 | 0.61055 | 2.0285 | 3.094 | 2.4079
|  | 630 | 3.4585 | 2.8221 | 3.7991 | 3.0318 | 2.3682 | 2.4219 | 3.3861 | 0.96827 | 0.35697 | 0.67616 | 2.2839 | 3.067 | 2.4061
|  | 628 | 3.4412 | 2.8741 | 3.9594 | 3.0382 | 2.3249 | 2.5139 | 3.0988 | 0.88594 | 0.35269 | 0.75321 | 2.605 | 3.0209 | 2.4146
|  | 626 | 3.414 | 2.9214 | 3.8991 | 3.0338 | 2.2806 | 2.609 | 2.8454 | 0.81154 | 0.35439 | 0.83552 | 2.9802 | 2.9603 | 2.4439
|  | 624 | 3.3932 | 2.979 | 3.7739 | 3.0174 | 2.2442 | 2.7281 | 2.6006 | 0.74107 | 0.35971 | 0.9323 | 3.4138 | 2.8459 | 2.4729
|  | 622 | 3.2906 | 3.0183 | 3.7226 | 3.0006 | 2.206 | 2.8415 | 2.37 | 0.67917 | 0.37245 | 1.038 | 3.6354 | 2.734 | 2.5075
|  | 620 | 3.2329 | 3.123 | 3.818 | 3.0076 | 2.1832 | 3.0107 | 2.1682 | 0.61973 | 0.38942 | 1.162 | 3.5517 | 2.6454 | 2.5463
|  | 618 | 3.2057 | 3.2041 | 3.7673 | 3.0063 | 2.1618 | 3.1944 | 1.9853 | 0.57059 | 0.41564 | 1.2983 | 3.345 | 2.562 | 2.5802
|  | 616 | 3.135 | 3.2861 | 3.6528 | 2.9832 | 2.1501 | 3.4026 | 1.8149 | 0.52401 | 0.44674 | 1.4496 | 3.2291 | 2.5031 | 2.5852
|  | 614 | 3.0851 | 3.3874 | 3.6219 | 2.9705 | 2.1447 | 3.6348 | 1.6614 | 0.48752 | 0.48837 | 1.6251 | 3.1651 | 2.4558 | 2.5758
|  | 612 | 3.0303 | 3.5298 | 3.5927 | 2.9489 | 2.1447 | 4.0069 | 1.5209 | 0.45441 | 0.53453 | 1.825 | 3.1196 | 2.4326 | 2.5528
|  | 610 | 2.9729 | 3.6256 | 3.5094 | 2.8951 | 2.1562 | 4.0502 | 1.3884 | 0.4284 | 0.5918 | 2.065 | 3.0797 | 2.4234 | 2.519
|  | 608 | 2.9213 | 3.7376 | 3.4536 | 2.8444 | 2.1703 | 4.2873 | 1.2695 | 0.40788 | 0.65459 | 2.3403 | 3.032 | 2.4366 | 2.4829
|  | 606 | 2.8766 | 3.866 | 3.367 | 2.7844 | 2.1971 | 4.1381 | 1.1577 | 0.39104 | 0.72748 | 2.6845 | 2.9601 | 2.4574 | 2.4539
|  | 604 | 2.8398 | 4.198 | 3.3219 | 2.7182 | 2.23 | 3.9481 | 1.0566 | 0.383 | 0.81043 | 3.0979 | 2.8593 | 2.4885 | 2.4484
|  | 602 | 2.8058 | 4.3282 | 3.2675 | 2.6506 | 2.2763 | 3.58 | 0.95936 | 0.37756 | 0.90311 | 3.4925 | 2.7553 | 2.5197 | 2.444
|  | 600 | 2.7795 | 4.4528 | 3.2276 | 2.5836 | 2.3347 | 3.2345 | 0.87344 | 0.38178 | 1.0129 | 3.5955 | 2.6531 | 2.5612 | 2.4685
|  | 598 | 2.7629 | 4.5812 | 3.1846 | 2.5194 | 2.401 | 2.9211 | 0.79492 | 0.39234 | 1.1334 | 3.4555 | 2.5714 | 2.5861 | 2.514
|  | 596 | 2.7358 | 4.1513 | 3.1139 | 2.4495 | 2.4848 | 2.6408 | 0.72338 | 0.40988 | 1.274 | 3.227 | 2.4987 | 2.5757 | 2.575
|  | 594 | 2.7214 | 4.1097 | 3.1124 | 2.3914 | 2.5771 | 2.4068 | 0.66238 | 0.43688 | 1.4335 | 3.1497 | 2.4583 | 2.566 | 2.6682
|  | 592 | 2.7095 | 4.5141 | 3.0927 | 2.3409 | 2.6956 | 2.1908 | 0.60511 | 0.46962 | 1.618 | 3.1122 | 2.4324 | 2.5392 | 2.7905
|  | 590 | 2.7109 | 4.1807 | 3.0667 | 2.2956 | 2.8299 | 1.9917 | 0.55635 | 0.51172 | 1.8336 | 3.0888 | 2.4311 | 2.5017 | 2.9502
|  | 588 | 2.7074 | 3.8422 | 3.0421 | 2.2495 | 2.9733 | 1.8106 | 0.51362 | 0.56068 | 2.0791 | 3.019 | 2.4383 | 2.4605 | 3.1404
|  | 586 | 2.7149 | 3.9282 | 3.0394 | 2.2206 | 3.1693 | 1.645 | 0.47543 | 0.6184 | 2.3777 | 2.9672 | 2.4652 | 2.4487 | 3.3647
|  | 584 | 2.7277 | 3.9109 | 3.026 | 2.1909 | 3.3459 | 1.4946 | 0.44655 | 0.68757 | 2.745 | 2.8568 | 2.5074 | 2.4448 | 3.6357
|  | 582 | 2.7482 | 3.8072 | 3.0225 | 2.1729 | 3.5933 | 1.3556 | 0.42306 | 0.76639 | 3.189 | 2.7459 | 2.5436 | 2.4585 | 3.9365
|  | 580 | 2.7699 | 3.8005 | 3.0333 | 2.1658 | 3.8005 | 1.2291 | 0.40784 | 0.86033 | 3.5367 | 2.6407 | 2.5716 | 2.5014 | 4.2116
|  | 578 | 2.7856 | 3.7456 | 2.998 | 2.162 | 3.863 | 1.1143 | 0.40159 | 0.96797 | 3.4305 | 2.5523 | 2.5779 | 2.5589 | 4.0949
|  | 576 | 2.8443 | 3.7809 | 2.9835 | 2.1741 | 4.082 | 1.0093 | 0.4017 | 1.0909 | 3.3207 | 2.4912 | 2.5665 | 2.6684 | 4.2643
|  | 574 | 2.8776 | 3.639 | 2.9527 | 2.1941 | 3.8776 | 0.91519 | 0.41014 | 1.2336 | 3.177 | 2.4468 | 2.5405 | 2.7875 | 4.2108
|  | 572 | 2.913 | 3.6525 | 2.9022 | 2.222 | 3.5649 | 0.82889 | 0.42615 | 1.3942 | 3.0954 | 2.4281 | 2.5021 | 2.9508 | 3.7118
|  | 570 | 3.0136 | 3.7169 | 2.853 | 2.2674 | 3.258 | 0.74927 | 0.44903 | 1.5815 | 3.069 | 2.4319 | 2.4682 | 3.1956 | 3.4792
|  | 568 | 3.0737 | 3.5533 | 2.7776 | 2.3175 | 2.9168 | 0.67909 | 0.48124 | 1.7994 | 3.0275 | 2.4442 | 2.4453 | 3.4025 | 3.1643
|  | 566 | 3.1551 | 3.5177 | 2.7132 | 2.3866 | 2.6324 | 0.61678 | 0.52296 | 2.0589 | 2.9688 | 2.4797 | 2.442 | 3.7059 | 2.9594
|  | 564 | 3.261 | 3.4573 | 2.6406 | 2.4779 | 2.3781 | 0.56285 | 0.57531 | 2.3794 | 2.8757 | 2.5288 | 2.4627 | 4.6704 | 2.7902
|  | 562 | 3.3597 | 3.348 | 2.5534 | 2.5722 | 2.1441 | 0.51852 | 0.64054 | 2.7714 | 2.7541 | 2.5548 | 2.4968 | 4.4484 | 2.6386
|  | 560 | 3.4601 | 3.317 | 2.4821 | 2.6992 | 1.9353 | 0.48247 | 0.71751 | 3.2461 | 2.6504 | 2.5714 | 2.5772 | 4.583 | 2.5328
|  | 558 | 3.5714 | 3.2301 | 2.4161 | 2.8413 | 1.7419 | 0.45375 | 0.80907 | 3.5417 | 2.5523 | 2.5676 | 2.683 | 4.2266 | 2.4613
|  | 556 | 3.6557 | 3.1573 | 2.3544 | 3.004 | 1.5688 | 0.43376 | 0.91294 | 3.3762 | 2.4827 | 2.5414 | 2.8166 | 3.7729 | 2.4219
|  | 554 | 4.0109 | 3.1394 | 2.3004 | 3.1972 | 1.4129 | 0.42123 | 1.0312 | 3.2205 | 2.4427 | 2.5018 | 3.0141 | 3.5445 | 2.4204
|  | 552 | 4.0435 | 3.0906 | 2.2556 | 3.4165 | 1.2693 | 0.4167 | 1.1707 | 3.0957 | 2.425 | 2.462 | 3.2449 | 3.2395 | 2.4467
|  | 550 | 4.1045 | 3.0852 | 2.2226 | 3.7145 | 1.1394 | 0.42195 | 1.3348 | 3.0353 | 2.4277 | 2.4395 | 3.5331 | 2.9967 | 2.5047
|  | 548 | 4.5435 | 3.0773 | 2.1946 | 3.8984 | 1.0234 | 0.43747 | 1.5281 | 3.0109 | 2.4518 | 2.4337 | 3.8031 | 2.7844 | 2.5932
|  | 546 | 4.1453 | 3.0392 | 2.1771 | 3.8029 | 0.91911 | 0.46376 | 1.7606 | 2.9457 | 2.4895 | 2.4489 | 3.9789 | 2.6356 | 2.6899
|  | 544 | 4.2603 | 3.0389 | 2.1777 | 3.8227 | 0.82616 | 0.50132 | 2.034 | 2.877 | 2.5361 | 2.5074 | 4.446 | 2.5238 | 2.8012
|  | 542 | 4.1746 | 3.05 | 2.1848 | 3.4787 | 0.74267 | 0.5503 | 2.3716 | 2.7674 | 2.5577 | 2.5956 | 4.3429 | 2.4468 | 2.8568
|  | 540 | 4.1744 | 3.0316 | 2.2033 | 3.1316 | 0.66952 | 0.61081 | 2.7929 | 2.6592 | 2.5639 | 2.7115 | 3.8657 | 2.4091 | 2.8695
|  | 538 | 4.0417 | 3.0108 | 2.2375 | 2.8153 | 0.60522 | 0.68363 | 3.2674 | 2.5597 | 2.5478 | 2.878 | 3.5496 | 2.4096 | 2.8333
|  | 536 | 3.8655 | 2.9829 | 2.2817 | 2.5135 | 0.55003 | 0.7713 | 3.4173 | 2.4818 | 2.5015 | 3.0976 | 3.254 | 2.4412 | 2.7775
|  | 534 | 3.9223 | 2.9548 | 2.3446 | 2.2467 | 0.5064 | 0.87654 | 3.2909 | 2.4464 | 2.462 | 3.3858 | 2.9739 | 2.506 | 2.764
|  | 532 | 3.858 | 2.881 | 2.4258 | 2.01 | 0.47357 | 1.0029 | 3.0963 | 2.4285 | 2.4376 | 3.7023 | 2.7665 | 2.601 | 2.7807
|  | 530 | 3.7407 | 2.8033 | 2.526 | 1.7955 | 0.45157 | 1.1518 | 2.9972 | 2.436 | 2.4289 | 3.9225 | 2.6091 | 2.7066 | 2.8362
|  | 528 | 3.7408 | 2.725 | 2.654 | 1.6034 | 0.43986 | 1.3264 | 2.9781 | 2.4742 | 2.4548 | 4.5424 | 2.4971 | 2.81 | 2.9645
|  | 526 | 3.6486 | 2.6314 | 2.7938 | 1.4294 | 0.43817 | 1.5329 | 2.9423 | 2.5136 | 2.5125 | 4.1447 | 2.4217 | 2.8451 | 3.1579
|  | 524 | 3.6177 | 2.5491 | 2.9926 | 1.2733 | 0.44731 | 1.7803 | 2.8785 | 2.5502 | 2.6151 | 3.9593 | 2.3929 | 2.8403 | 3.4489
|  | 522 | 3.5504 | 2.4709 | 3.1942 | 1.1319 | 0.46857 | 2.0813 | 2.7772 | 2.5719 | 2.7542 | 3.6053 | 2.4014 | 2.8114 | 3.823
|  | 520 | 3.4436 | 2.3924 | 3.3746 | 1.0068 | 0.50334 | 2.45 | 2.6688 | 2.5529 | 2.9289 | 3.1977 | 2.4402 | 2.7713 | 3.9413
|  | 518 | 3.4001 | 2.3315 | 3.6017 | 0.89727 | 0.55279 | 2.9111 | 2.5713 | 2.5157 | 3.1742 | 2.9265 | 2.5208 | 2.7828 | 3.9601
|  | 516 | 3.3286 | 2.2845 | 3.7366 | 0.80136 | 0.61764 | 3.2947 | 2.4996 | 2.4776 | 3.4678 | 2.7271 | 2.6262 | 2.8672 | 3.8307
|  | 514 | 3.2751 | 2.2505 | 3.6322 | 0.71814 | 0.69843 | 3.283 | 2.4609 | 2.4555 | 3.8831 | 2.5688 | 2.7392 | 3.0043 | 3.6889
|  | 512 | 3.2398 | 2.2257 | 3.3183 | 0.64618 | 0.79624 | 3.124 | 2.4516 | 2.4534 | 4.3015 | 2.4569 | 2.8121 | 3.1939 | 3.5555
|  | 510 | 3.1752 | 2.213 | 2.9736 | 0.58653 | 0.9135 | 3.0208 | 2.4686 | 2.4815 | 4.3228 | 2.3973 | 2.8308 | 3.5001 | 3.5133
|  | 508 | 3.13 | 2.2178 | 2.6478 | 0.5397 | 1.0545 | 2.9807 | 2.5045 | 2.5537 | 3.876 | 2.3789 | 2.8132 | 3.9081 | 3.448
|  | 506 | 3.1328 | 2.24 | 2.357 | 0.50657 | 1.2244 | 2.97 | 2.5571 | 2.6782 | 3.5711 | 2.4064 | 2.8146 | 4.3689 | 3.3886
|  | 504 | 3.0889 | 2.2761 | 2.0925 | 0.48767 | 1.4272 | 2.9124 | 2.584 | 2.8297 | 3.2093 | 2.4653 | 2.8187 | 3.7791 | 3.3146
|  | 502 | 3.0851 | 2.3411 | 1.8596 | 0.48206 | 1.6729 | 2.8249 | 2.59 | 3.0584 | 2.9403 | 2.5738 | 2.9133 | 3.7669 | 3.2818
|  | 500 | 3.0812 | 2.4273 | 1.6487 | 0.48919 | 1.9692 | 2.7039 | 2.5672 | 3.3712 | 2.7166 | 2.6936 | 3.0702 | 3.6556 | 3.1992
|  | 498 | 3.064 | 2.5263 | 1.4589 | 0.51015 | 2.3332 | 2.6064 | 2.5239 | 3.7208 | 2.5565 | 2.7933 | 3.3017 | 3.5447 | 3.0786
|  | 496 | 3.0292 | 2.6561 | 1.2907 | 0.54671 | 2.7742 | 2.5405 | 2.4994 | 3.9609 | 2.449 | 2.8376 | 3.628 | 3.4775 | 2.9922
|  | 494 | 2.9808 | 2.8267 | 1.1455 | 0.60073 | 3.2167 | 2.5107 | 2.504 | 4.1609 | 2.3941 | 2.8408 | 4.0212 | 3.4472 | 2.914
|  | 492 | 2.9301 | 3.033 | 1.0178 | 0.67404 | 3.3396 | 2.5174 | 2.5511 | 4.1758 | 2.3933 | 2.8257 | 4.2428 | 3.3951 | 2.8625
|  | 490 | 2.8414 | 3.2645 | 0.90662 | 0.76717 | 3.1959 | 2.5546 | 2.6361 | 3.6587 | 2.4386 | 2.8509 | 3.8982 | 3.3236 | 2.8696
|  | 488 | 2.7327 | 3.5251 | 0.81078 | 0.88082 | 3.0767 | 2.5967 | 2.7653 | 3.2258 | 2.5251 | 2.9462 | 3.6443 | 3.207 | 2.9291
|  | 486 | 2.6504 | 3.8293 | 0.73012 | 1.0189 | 3.0351 | 2.6358 | 2.9782 | 2.9496 | 2.649 | 3.1233 | 3.5498 | 3.146 | 3.0751
|  | 484 | 2.5657 | 3.7702 | 0.66496 | 1.1874 | 2.9951 | 2.6478 | 3.2522 | 2.7173 | 2.777 | 3.4092 | 3.4816 | 3.0326 | 3.3292
|  | 482 | 2.4849 | 3.4599 | 0.61587 | 1.3921 | 2.8905 | 2.6235 | 3.617 | 2.5539 | 2.8475 | 3.8289 | 3.4145 | 2.9249 | 3.7075
|  | 480 | 2.4233 | 3.0651 | 0.58415 | 1.6455 | 2.7757 | 2.5781 | 4.1163 | 2.4544 | 2.8506 | 4.279 | 3.3473 | 2.8702 | 4.1444
|  | 478 | 2.3765 | 2.6881 | 0.56887 | 1.9555 | 2.6702 | 2.5538 | 4.2066 | 2.4129 | 2.8405 | 3.8581 | 3.2655 | 2.8773 | 4.0088
|  | 476 | 2.3491 | 2.3616 | 0.56972 | 2.344 | 2.5984 | 2.5732 | 3.9684 | 2.4316 | 2.8742 | 3.6821 | 3.2033 | 2.9665 | 3.7295
|  | 474 | 2.3359 | 2.0759 | 0.58799 | 2.8245 | 2.5656 | 2.6359 | 3.6131 | 2.5021 | 2.9628 | 3.5883 | 3.0967 | 3.1234 | 3.3812
|  | 472 | 2.344 | 1.8227 | 0.62666 | 3.2545 | 2.5749 | 2.7621 | 3.2344 | 2.6158 | 3.155 | 3.4428 | 2.9863 | 3.4043 | 3.0027
|  | 470 | 2.3765 | 1.6023 | 0.68799 | 3.3122 | 2.6214 | 2.9609 | 2.9237 | 2.7462 | 3.5045 | 3.3617 | 2.8984 | 3.8225 | 2.7297
|  | 468 | 2.4357 | 1.411 | 0.77325 | 3.2102 | 2.6803 | 3.2489 | 2.7054 | 2.8569 | 3.9406 | 3.3454 | 2.8622 | 4.2996 | 2.5423
|  | 466 | 2.5239 | 1.2449 | 0.88276 | 3.1033 | 2.708 | 3.5966 | 2.5566 | 2.8895 | 3.9986 | 3.2564 | 2.8744 | 3.9686 | 2.4372
|  | 464 | 2.6408 | 1.1005 | 1.0202 | 3.0318 | 2.7016 | 4.0307 | 2.4734 | 2.8782 | 3.7186 | 3.1549 | 2.9793 | 3.4456 | 2.4079
|  | 462 | 2.7975 | 0.9781 | 1.194 | 2.9782 | 2.6767 | 4.4455 | 2.4627 | 2.9209 | 3.6349 | 3.0751 | 3.2396 | 3.0966 | 2.4552
|  | 460 | 2.989 | 0.87952 | 1.4118 | 2.8573 | 2.6511 | 4.1444 | 2.516 | 3.0498 | 3.4847 | 2.9615 | 3.5801 | 2.777 | 2.5623
|  | 458 | 3.2146 | 0.80304 | 1.6809 | 2.7415 | 2.6664 | 3.5959 | 2.619 | 3.2867 | 3.401 | 2.8638 | 3.9679 | 2.5571 | 2.7224
|  | 456 | 3.4905 | 0.74714 | 2.0187 | 2.6818 | 2.74 | 3.196 | 2.7623 | 3.6252 | 3.349 | 2.8327 | 4.0527 | 2.4258 | 2.9478
|  | 454 | 3.734 | 0.71192 | 2.4424 | 2.6677 | 2.8801 | 2.8833 | 2.8857 | 4.0294 | 3.2531 | 2.9028 | 3.5306 | 2.3862 | 3.2664
|  | 452 | 3.7279 | 0.69935 | 2.9554 | 2.6952 | 3.1068 | 2.6805 | 2.9516 | 3.9573 | 3.1637 | 3.0625 | 3.0506 | 2.4359 | 3.7115
|  | 450 | 3.3454 | 0.71257 | 3.3121 | 2.7545 | 3.4582 | 2.5657 | 2.9635 | 3.6511 | 3.0669 | 3.3408 | 2.6886 | 2.5592 | 4.1882
|  | 448 | 2.9209 | 0.75204 | 3.2988 | 2.8114 | 3.8947 | 2.5301 | 3.0202 | 3.5362 | 2.9487 | 3.8128 | 2.4443 | 2.7622 | 4.1418
|  | 446 | 2.5404 | 0.81776 | 3.2168 | 2.8272 | 4.4141 | 2.5689 | 3.1933 | 3.4814 | 2.8684 | 4.1268 | 2.3053 | 3.0631 | 4.05
|  | 444 | 2.2103 | 0.91263 | 3.1505 | 2.7998 | 4.2194 | 2.6734 | 3.517 | 3.4025 | 2.8554 | 3.5382 | 2.2657 | 3.4078 | 3.9452
|  | 442 | 1.9233 | 1.044 | 3.0762 | 2.7886 | 3.7245 | 2.8348 | 3.9538 | 3.2944 | 2.9624 | 2.9985 | 2.3319 | 3.8532 | 3.797
|  | 440 | 1.6818 | 1.218 | 2.9664 | 2.8269 | 3.2833 | 2.9803 | 4.1244 | 3.2178 | 3.2058 | 2.5996 | 2.5052 | 4.5743 | 3.6473
|  | 438 | 1.4814 | 1.4397 | 2.8667 | 2.9319 | 2.9705 | 3.0784 | 3.8907 | 3.1278 | 3.5896 | 2.3289 | 2.7876 | 4.2725 | 3.558
|  | 436 | 1.3133 | 1.7185 | 2.8168 | 3.1311 | 2.7585 | 3.1413 | 3.6273 | 2.9918 | 3.9419 | 2.1734 | 3.1715 | 3.9512 | 3.5277
|  | 434 | 1.1763 | 2.0727 | 2.8193 | 3.4517 | 2.6545 | 3.2629 | 3.4992 | 2.9133 | 3.5197 | 2.1373 | 3.6686 | 3.9796 | 3.5303
|  | 432 | 1.0723 | 2.5298 | 2.8839 | 3.9047 | 2.6475 | 3.5294 | 3.4539 | 2.9476 | 2.9808 | 2.2239 | 4.6123 | 3.8488 | 3.6255
|  | 430 | 1.0022 | 3.0454 | 2.9411 | 4.0672 | 2.7231 | 3.8953 | 3.3658 | 3.1061 | 2.5533 | 2.4297 | 4.1489 | 3.6523 | 3.8404
|  | 428 | 0.96493 | 3.3747 | 2.9943 | 4.0421 | 2.877 | 4.2123 | 3.2778 | 3.4116 | 2.2696 | 2.7752 | 4.1789 | 3.7071 | 4.3092
|  | 426 | 0.96125 | 3.3839 | 2.9996 | 3.6747 | 3.0714 | 3.9757 | 3.1667 | 3.7641 | 2.1163 | 3.287 | 4.2668 | 3.6647 | 4.041
|  | 424 | 0.99687 | 3.3481 | 3.0216 | 3.3204 | 3.2353 | 3.7631 | 3.0831 | 3.6788 | 2.0976 | 3.955 | 4.0897 | 3.7631 | 3.5954
|  | 422 | 1.0778 | 3.2768 | 3.1144 | 3.0619 | 3.3284 | 3.6627 | 3.0582 | 3.0966 | 2.2189 | 4.1922 | 3.8748 | 3.8668 | 3.2748
|  | 420 | 1.2082 | 3.2259 | 3.3228 | 2.9349 | 3.5416 | 3.6423 | 3.1862 | 2.6592 | 2.4908 | 4.402 | 3.8818 | 4.159 | 3.1945
|  | 418 | 1.3946 | 3.1785 | 3.5922 | 2.9184 | 3.8974 | 3.5368 | 3.4978 | 2.3844 | 2.9247 | 4.2433 | 4.0029 | 4.0865 | 3.2766
|  | 416 | 1.6509 | 3.1871 | 3.9805 | 3.032 | 4.325 | 3.5319 | 3.9703 | 2.2737 | 3.5909 | 4.1724 | 4.1724 | 3.8184 | 3.4898
|  | 414 | 1.9925 | 3.2908 | 4.4265 | 3.2562 | 4.1255 | 3.5271 | 3.9793 | 2.3277 | 4.3239 | 4.1712 | 4.1402 | 3.594 | 3.7765
|  | 412 | 2.4385 | 3.4874 | 4.0962 | 3.5115 | 4.0103 | 3.56 | 3.5522 | 2.5568 | 4.3461 | 4.2034 | 4.3003 | 3.5971 | 4.0216
|  | 410 | 3.0248 | 3.6862 | 4.1376 | 3.8219 | 4.2198 | 3.7612 | 3.2144 | 2.9969 | 4.755 | 4.4239 | 4.901 | 3.9098 | 4.185
|  | 408 | 3.685 | 3.7926 | 4.019 | 4.1516 | 4.237 | 4.1838 | 3.0572 | 3.6075 | 4.4526 | 4.5196 | 4.1838 | 4.1217 | 3.9967
|  | 406 | 4.1061 | 4.1824 | 4.0063 | 4.4214 | 4.1661 | 4.5974 | 3.1247 | 4.2357 | 4.3187 | 4.5974 | 4.1061 | 4.255 | 4.0789
|  | 404 | 4.6417 | 5.5952 | 4.2343 | 4.5168 | 4.5168 | #NUM! | 3.4561 | #NUM! | 4.6929 | 4.8969 | 4.8179 | #NUM! | 4.5168
|  | 402 | 4.8164 | 4.4486 | 4.3394 | 4.4486 | 4.5947 | #NUM! | 3.9045 | 4.7496 | 4.8164 | 4.9927 | #NUM! | #NUM! | 4.316
|  | 400 | 5.5935 | 4.5933 | 5.2924 | 5.5935 | 4.4472 | #NUM! | 4.4794 | 4.4173 | #NUM! | #NUM! | 4.5519 | 4.7481 | 5.2924

## Uniformity
X Position (mm)
|  |  |  | -17.5 | -17 | -16.5 | -16 | -15.5 | -15 | -14.5 | -14 | -13.5 | -13 | -12.5 | -12 | -11.5 | -11 | -10.5 | -10 | -9.5 | -9 | -8.5 | -8 | -7.5 | -7 | -6.5 | -6 | -5.5 | -5 | -4.5 | -4 | -3.5 | -3 | -2.5 | -2 | -1.5 | -1 | -0.5 | 0 | 0.5 | 1 | 1.5 | 2 | 2.5 | 3 | 3.5 | 4 | 4.5 | 5 | 5.5 | 6 | 6.5 | 7 | 7.5 | 8 | 8.5 | 9 | 9.5 | 10 | 10.5 | 11 | 11.5 | 12 | 12.5 | 13 | 13.5 | 14 | 14.5 | 15 | 15.5 | 16 | 16.5 | 17
|  | Y Position (mm) | -17.5 | NaN | NaN | NaN | NaN | NaN | NaN | NaN | NaN | NaN | NaN | NaN | NaN | NaN | NaN | NaN | NaN | NaN | NaN | NaN | NaN | NaN | NaN | NaN | NaN | NaN | NaN | 543.87 | 543.87 | 543.415 | 543.415 | 542.732 | 542.732 | 540.457 | 540.457 | 538.637 | 538.637 | 537.728 | 537.728 | 537.046 | 537.046 | 537.046 | 537.046 | NaN | NaN | NaN | NaN | NaN | NaN | NaN | NaN | NaN | NaN | NaN | NaN | NaN | NaN | NaN | NaN | NaN | NaN | NaN | NaN | NaN | NaN | NaN | NaN | NaN | NaN | NaN | NaN
|  |  | -17 | NaN | NaN | NaN | NaN | NaN | NaN | NaN | NaN | NaN | NaN | NaN | NaN | NaN | NaN | NaN | NaN | NaN | NaN | NaN | NaN | NaN | NaN | NaN | NaN | NaN | NaN | 543.87 | 543.87 | 543.415 | 543.415 | 542.732 | 542.732 | 540.457 | 540.457 | 538.637 | 538.637 | 537.728 | 537.728 | 537.046 | 537.046 | 537.046 | 537.046 | NaN | NaN | NaN | NaN | NaN | NaN | NaN | NaN | NaN | NaN | NaN | NaN | NaN | NaN | NaN | NaN | NaN | NaN | NaN | NaN | NaN | NaN | NaN | NaN | NaN | NaN | NaN | NaN
|  |  | -16.5 | NaN | NaN | NaN | NaN | NaN | NaN | NaN | NaN | NaN | NaN | NaN | NaN | NaN | NaN | NaN | NaN | NaN | NaN | NaN | NaN | 544.325 | 544.325 | 543.87 | 543.87 | 543.87 | 543.87 | 543.415 | 543.415 | 543.187 | 543.187 | 542.504 | 542.504 | 542.277 | 542.277 | 540.229 | 540.229 | 538.182 | 538.182 | 537.273 | 537.273 | 536.818 | 536.818 | 536.591 | 536.591 | 537.5 | 537.5 | 538.41 | 538.41 | NaN | NaN | NaN | NaN | NaN | NaN | NaN | NaN | NaN | NaN | NaN | NaN | NaN | NaN | NaN | NaN | NaN | NaN | NaN | NaN | NaN | NaN
Product Raw Data |  |  | -16 | NaN | NaN | NaN | NaN | NaN | NaN | NaN | NaN | NaN | NaN | NaN | NaN | NaN | NaN | NaN | NaN | NaN | NaN | NaN | NaN | 544.325 | 544.325 | 543.87 | 543.87 | 543.87 | 543.87 | 543.415 | 543.415 | 543.187 | 543.187 | 542.504 | 542.504 | 542.277 | 542.277 | 540.229 | 540.229 | 538.182 | 538.182 | 537.273 | 537.273 | 536.818 | 536.818 | 536.591 | 536.591 | 537.5 | 537.5 | 538.41 | 538.41 | NaN | NaN | NaN | NaN | NaN | NaN | NaN | NaN | NaN | NaN | NaN | NaN | NaN | NaN | NaN | NaN | NaN | NaN | NaN | NaN | NaN | NaN
|  |  | -15.5 | NaN | NaN | NaN | NaN | NaN | NaN | NaN | NaN | NaN | NaN | NaN | NaN | NaN | NaN | NaN | NaN | 546.147 | 546.147 | 545.008 | 545.008 | 544.553 | 544.553 | 545.008 | 545.008 | 544.781 | 544.781 | 544.098 | 544.098 | 544.098 | 544.098 | 543.87 | 543.87 | 544.098 | 544.098 | 543.187 | 543.187 | 540.684 | 540.684 | 539.092 | 539.092 | 538.41 | 538.41 | 538.41 | 538.41 | 538.182 | 538.182 | 538.864 | 538.864 | 538.864 | 538.864 | 539.774 | 539.774 | NaN | NaN | NaN | NaN | NaN | NaN | NaN | NaN | NaN | NaN | NaN | NaN | NaN | NaN | NaN | NaN | NaN | NaN
|  |  | -15 | NaN | NaN | NaN | NaN | NaN | NaN | NaN | NaN | NaN | NaN | NaN | NaN | NaN | NaN | NaN | NaN | 546.147 | 546.147 | 545.008 | 545.008 | 544.553 | 544.553 | 545.008 | 545.008 | 544.781 | 544.781 | 544.098 | 544.098 | 544.098 | 544.098 | 543.87 | 543.87 | 544.098 | 544.098 | 543.187 | 543.187 | 540.684 | 540.684 | 539.092 | 539.092 | 538.41 | 538.41 | 538.41 | 538.41 | 538.182 | 538.182 | 538.864 | 538.864 | 538.864 | 538.864 | 539.774 | 539.774 | NaN | NaN | NaN | NaN | NaN | NaN | NaN | NaN | NaN | NaN | NaN | NaN | NaN | NaN | NaN | NaN | NaN | NaN
Item # | KURIOS-WL1(/M) |  | -14.5 | NaN | NaN | NaN | NaN | NaN | NaN | NaN | NaN | NaN | NaN | NaN | NaN | NaN | NaN | 548.653 | 548.653 | 547.742 | 547.742 | 547.514 | 547.514 | 546.147 | 546.147 | 545.919 | 545.919 | 545.464 | 545.464 | 545.919 | 545.919 | 545.464 | 545.464 | 545.008 | 545.008 | 544.781 | 544.781 | 544.781 | 544.781 | 544.325 | 544.325 | 540.911 | 540.911 | 540.002 | 540.002 | 538.637 | 538.637 | 538.637 | 538.637 | 538.637 | 538.637 | 538.637 | 538.637 | 538.864 | 538.864 | 539.092 | 539.092 | 539.319 | 539.319 | NaN | NaN | NaN | NaN | NaN | NaN | NaN | NaN | NaN | NaN | NaN | NaN | NaN | NaN
DISCLAIMER: The data presented here are typical. Slight variations in performance data will occur from lot to lot. Please contact Technical Support with any questions regarding the use or reliability of this data. |  |  | -14 | NaN | NaN | NaN | NaN | NaN | NaN | NaN | NaN | NaN | NaN | NaN | NaN | NaN | NaN | 548.653 | 548.653 | 547.742 | 547.742 | 547.514 | 547.514 | 546.147 | 546.147 | 545.919 | 545.919 | 545.464 | 545.464 | 545.919 | 545.919 | 545.464 | 545.464 | 545.008 | 545.008 | 544.781 | 544.781 | 544.781 | 544.781 | 544.325 | 544.325 | 540.911 | 540.911 | 540.002 | 540.002 | 538.637 | 538.637 | 538.637 | 538.637 | 538.637 | 538.637 | 538.637 | 538.637 | 538.864 | 538.864 | 539.092 | 539.092 | 539.319 | 539.319 | NaN | NaN | NaN | NaN | NaN | NaN | NaN | NaN | NaN | NaN | NaN | NaN | NaN | NaN
|  |  | -13.5 | NaN | NaN | NaN | NaN | NaN | NaN | NaN | NaN | NaN | NaN | NaN | NaN | 548.653 | 548.653 | 549.565 | 549.565 | 549.337 | 549.337 | 549.337 | 549.337 | 547.742 | 547.742 | 546.83 | 546.83 | 546.375 | 546.375 | 546.83 | 546.83 | 546.147 | 546.147 | 545.692 | 545.692 | 545.236 | 545.236 | 545.008 | 545.008 | 544.781 | 544.781 | 543.642 | 543.642 | 540.457 | 540.457 | 538.864 | 538.864 | 538.637 | 538.637 | 538.637 | 538.637 | 538.41 | 538.41 | 538.864 | 538.864 | 538.864 | 538.864 | 538.637 | 538.637 | 539.547 | 539.547 | NaN | NaN | NaN | NaN | NaN | NaN | NaN | NaN | NaN | NaN | NaN | NaN
|  |  | -13 | NaN | NaN | NaN | NaN | NaN | NaN | NaN | NaN | NaN | NaN | NaN | NaN | 548.653 | 548.653 | 549.565 | 549.565 | 549.337 | 549.337 | 549.337 | 549.337 | 547.742 | 547.742 | 546.83 | 546.83 | 546.375 | 546.375 | 546.83 | 546.83 | 546.147 | 546.147 | 545.692 | 545.692 | 545.236 | 545.236 | 545.008 | 545.008 | 544.781 | 544.781 | 543.642 | 543.642 | 540.457 | 540.457 | 538.864 | 538.864 | 538.637 | 538.637 | 538.637 | 538.637 | 538.41 | 538.41 | 538.864 | 538.864 | 538.864 | 538.864 | 538.637 | 538.637 | 539.547 | 539.547 | NaN | NaN | NaN | NaN | NaN | NaN | NaN | NaN | NaN | NaN | NaN | NaN
|  |  | -12.5 | NaN | NaN | NaN | NaN | NaN | NaN | NaN | NaN | NaN | NaN | 548.198 | 548.198 | 547.742 | 547.742 | 548.425 | 548.425 | 549.565 | 549.565 | 549.565 | 549.565 | 549.337 | 549.337 | 548.425 | 548.425 | 547.286 | 547.286 | 546.603 | 546.603 | 546.83 | 546.83 | 546.83 | 546.83 | 545.919 | 545.919 | 545.692 | 545.692 | 545.236 | 545.236 | 544.781 | 544.781 | 543.187 | 543.187 | 540.002 | 540.002 | 539.547 | 539.547 | 538.637 | 538.637 | 539.092 | 539.092 | 538.864 | 538.864 | 539.092 | 539.092 | 539.092 | 539.092 | 539.319 | 539.319 | 540.229 | 540.229 | NaN | NaN | NaN | NaN | NaN | NaN | NaN | NaN | NaN | NaN
|  |  | -12 | NaN | NaN | NaN | NaN | NaN | NaN | NaN | NaN | NaN | NaN | 548.198 | 548.198 | 547.742 | 547.742 | 548.425 | 548.425 | 549.565 | 549.565 | 549.565 | 549.565 | 549.337 | 549.337 | 548.425 | 548.425 | 547.286 | 547.286 | 546.603 | 546.603 | 546.83 | 546.83 | 546.83 | 546.83 | 545.919 | 545.919 | 545.692 | 545.692 | 545.236 | 545.236 | 544.781 | 544.781 | 543.187 | 543.187 | 540.002 | 540.002 | 539.547 | 539.547 | 538.637 | 538.637 | 539.092 | 539.092 | 538.864 | 538.864 | 539.092 | 539.092 | 539.092 | 539.092 | 539.319 | 539.319 | 540.229 | 540.229 | NaN | NaN | NaN | NaN | NaN | NaN | NaN | NaN | NaN | NaN
|  |  | -11.5 | NaN | NaN | NaN | NaN | NaN | NaN | NaN | NaN | 548.881 | 548.881 | 549.565 | 549.565 | 549.337 | 549.337 | 549.793 | 549.793 | 550.477 | 550.477 | 550.249 | 550.249 | 550.705 | 550.705 | 551.617 | 551.617 | 550.477 | 550.477 | 549.793 | 549.793 | 548.425 | 548.425 | 547.742 | 547.742 | 547.058 | 547.058 | 546.83 | 546.83 | 546.147 | 546.147 | 545.692 | 545.692 | 545.464 | 545.464 | 543.642 | 543.642 | 540.911 | 540.911 | 539.547 | 539.547 | 539.092 | 539.092 | 539.092 | 539.092 | 538.637 | 538.637 | 538.637 | 538.637 | 539.092 | 539.092 | 539.092 | 539.092 | 540.002 | 540.002 | NaN | NaN | NaN | NaN | NaN | NaN | NaN | NaN
This data may be used in publications. However, please cite Thorlabs as the source. |  |  | -11 | NaN | NaN | NaN | NaN | NaN | NaN | NaN | NaN | 548.881 | 548.881 | 549.565 | 549.565 | 549.337 | 549.337 | 549.793 | 549.793 | 550.477 | 550.477 | 550.249 | 550.249 | 550.705 | 550.705 | 551.617 | 551.617 | 550.477 | 550.477 | 549.793 | 549.793 | 548.425 | 548.425 | 547.742 | 547.742 | 547.058 | 547.058 | 546.83 | 546.83 | 546.147 | 546.147 | 545.692 | 545.692 | 545.464 | 545.464 | 543.642 | 543.642 | 540.911 | 540.911 | 539.547 | 539.547 | 539.092 | 539.092 | 539.092 | 539.092 | 538.637 | 538.637 | 538.637 | 538.637 | 539.092 | 539.092 | 539.092 | 539.092 | 540.002 | 540.002 | NaN | NaN | NaN | NaN | NaN | NaN | NaN | NaN
|  |  | -10.5 | NaN | NaN | NaN | NaN | NaN | NaN | 550.021 | 550.021 | 549.793 | 549.793 | 550.933 | 550.933 | 550.705 | 550.705 | 551.617 | 551.617 | 551.617 | 551.617 | 551.617 | 551.617 | 551.845 | 551.845 | 551.617 | 551.617 | 552.073 | 552.073 | 552.073 | 552.073 | 550.249 | 550.249 | 548.881 | 548.881 | 547.97 | 547.97 | 547.286 | 547.286 | 546.83 | 546.83 | 546.83 | 546.83 | 545.692 | 545.692 | 545.236 | 545.236 | 543.415 | 543.415 | 540.457 | 540.457 | 540.229 | 540.229 | 539.319 | 539.319 | 539.319 | 539.319 | 538.41 | 538.41 | 538.637 | 538.637 | 539.092 | 539.092 | 539.319 | 539.319 | 540.002 | 540.002 | NaN | NaN | NaN | NaN | NaN | NaN
|  |  | -10 | NaN | NaN | NaN | NaN | NaN | NaN | 550.021 | 550.021 | 549.793 | 549.793 | 550.933 | 550.933 | 550.705 | 550.705 | 551.617 | 551.617 | 551.617 | 551.617 | 551.617 | 551.617 | 551.845 | 551.845 | 551.617 | 551.617 | 552.073 | 552.073 | 552.073 | 552.073 | 550.249 | 550.249 | 548.881 | 548.881 | 547.97 | 547.97 | 547.286 | 547.286 | 546.83 | 546.83 | 546.83 | 546.83 | 545.692 | 545.692 | 545.236 | 545.236 | 543.415 | 543.415 | 540.457 | 540.457 | 540.229 | 540.229 | 539.319 | 539.319 | 539.319 | 539.319 | 538.41 | 538.41 | 538.637 | 538.637 | 539.092 | 539.092 | 539.319 | 539.319 | 540.002 | 540.002 | NaN | NaN | NaN | NaN | NaN | NaN
|  |  | -9.5 | NaN | NaN | NaN | NaN | 549.793 | 549.793 | 550.249 | 550.249 | 550.477 | 550.477 | 550.249 | 550.249 | 551.617 | 551.617 | 551.389 | 551.389 | 552.073 | 552.073 | 551.845 | 551.845 | 551.845 | 551.845 | 551.845 | 551.845 | 552.529 | 552.529 | 551.845 | 551.845 | 551.845 | 551.845 | 550.021 | 550.021 | 549.337 | 549.337 | 548.881 | 548.881 | 548.198 | 548.198 | 547.286 | 547.286 | 546.147 | 546.147 | 545.919 | 545.919 | 545.464 | 545.464 | 543.87 | 543.87 | 541.594 | 541.594 | 540.684 | 540.684 | 539.092 | 539.092 | 539.774 | 539.774 | 539.092 | 539.092 | 539.319 | 539.319 | 539.319 | 539.319 | 538.864 | 538.864 | NaN | NaN | NaN | NaN | NaN | NaN
Additional Information: |  |  | -9 | NaN | NaN | NaN | NaN | 549.793 | 549.793 | 550.249 | 550.249 | 550.477 | 550.477 | 550.249 | 550.249 | 551.617 | 551.617 | 551.389 | 551.389 | 552.073 | 552.073 | 551.845 | 551.845 | 551.845 | 551.845 | 551.845 | 551.845 | 552.529 | 552.529 | 551.845 | 551.845 | 551.845 | 551.845 | 550.021 | 550.021 | 549.337 | 549.337 | 548.881 | 548.881 | 548.198 | 548.198 | 547.286 | 547.286 | 546.147 | 546.147 | 545.919 | 545.919 | 545.464 | 545.464 | 543.87 | 543.87 | 541.594 | 541.594 | 540.684 | 540.684 | 539.092 | 539.092 | 539.774 | 539.774 | 539.092 | 539.092 | 539.319 | 539.319 | 539.319 | 539.319 | 538.864 | 538.864 | NaN | NaN | NaN | NaN | NaN | NaN
Filter CW Set to 550 nm |  |  | -8.5 | NaN | NaN | NaN | NaN | 550.249 | 550.249 | 550.933 | 550.933 | 551.389 | 551.389 | 551.617 | 551.617 | 552.301 | 552.301 | 552.073 | 552.073 | 552.985 | 552.985 | 553.214 | 553.214 | 552.985 | 552.985 | 552.529 | 552.529 | 553.214 | 553.214 | 553.67 | 553.67 | 553.442 | 553.442 | 552.985 | 552.985 | 550.477 | 550.477 | 550.021 | 550.021 | 549.565 | 549.565 | 549.109 | 549.109 | 548.198 | 548.198 | 547.058 | 547.058 | 546.147 | 546.147 | 545.919 | 545.919 | 544.325 | 544.325 | 542.049 | 542.049 | 541.139 | 541.139 | 539.319 | 539.319 | 539.319 | 539.319 | 538.637 | 538.637 | 539.092 | 539.092 | 539.092 | 539.092 | 538.637 | 538.637 | NaN | NaN | NaN | NaN
|  |  | -8 | NaN | NaN | NaN | NaN | 550.249 | 550.249 | 550.933 | 550.933 | 551.389 | 551.389 | 551.617 | 551.617 | 552.301 | 552.301 | 552.073 | 552.073 | 552.985 | 552.985 | 553.214 | 553.214 | 552.985 | 552.985 | 552.529 | 552.529 | 553.214 | 553.214 | 553.67 | 553.67 | 553.442 | 553.442 | 552.985 | 552.985 | 550.477 | 550.477 | 550.021 | 550.021 | 549.565 | 549.565 | 549.109 | 549.109 | 548.198 | 548.198 | 547.058 | 547.058 | 546.147 | 546.147 | 545.919 | 545.919 | 544.325 | 544.325 | 542.049 | 542.049 | 541.139 | 541.139 | 539.319 | 539.319 | 539.319 | 539.319 | 538.637 | 538.637 | 539.092 | 539.092 | 539.092 | 539.092 | 538.637 | 538.637 | NaN | NaN | NaN | NaN
|  |  | -7.5 | NaN | NaN | 549.565 | 549.565 | 550.477 | 550.477 | 551.389 | 551.389 | 552.073 | 552.073 | 553.214 | 553.214 | 552.985 | 552.985 | 552.985 | 552.985 | 552.985 | 552.985 | 553.214 | 553.214 | 553.67 | 553.67 | 553.214 | 553.214 | 554.126 | 554.126 | 553.898 | 553.898 | 553.442 | 553.442 | 552.757 | 552.757 | 551.845 | 551.845 | 550.249 | 550.249 | 549.337 | 549.337 | 549.109 | 549.109 | 548.881 | 548.881 | 547.742 | 547.742 | 546.147 | 546.147 | 546.375 | 546.375 | 545.919 | 545.919 | 544.098 | 544.098 | 541.594 | 541.594 | 540.229 | 540.229 | 539.092 | 539.092 | 539.319 | 539.319 | 538.864 | 538.864 | 538.864 | 538.864 | 538.864 | 538.864 | NaN | NaN | NaN | NaN
|  |  | -7 | NaN | NaN | 549.565 | 549.565 | 550.477 | 550.477 | 551.389 | 551.389 | 552.073 | 552.073 | 553.214 | 553.214 | 552.985 | 552.985 | 552.985 | 552.985 | 552.985 | 552.985 | 553.214 | 553.214 | 553.67 | 553.67 | 553.214 | 553.214 | 554.126 | 554.126 | 553.898 | 553.898 | 553.442 | 553.442 | 552.757 | 552.757 | 551.845 | 551.845 | 550.249 | 550.249 | 549.337 | 549.337 | 549.109 | 549.109 | 548.881 | 548.881 | 547.742 | 547.742 | 546.147 | 546.147 | 546.375 | 546.375 | 545.919 | 545.919 | 544.098 | 544.098 | 541.594 | 541.594 | 540.229 | 540.229 | 539.092 | 539.092 | 539.319 | 539.319 | 538.864 | 538.864 | 538.864 | 538.864 | 538.864 | 538.864 | NaN | NaN | NaN | NaN
|  |  | -6.5 | NaN | NaN | 550.249 | 550.249 | 550.477 | 550.477 | 551.617 | 551.617 | 552.301 | 552.301 | 552.757 | 552.757 | 553.214 | 553.214 | 552.985 | 552.985 | 553.214 | 553.214 | 553.442 | 553.442 | 553.898 | 553.898 | 553.898 | 553.898 | 553.67 | 553.67 | 553.67 | 553.67 | 553.214 | 553.214 | 552.985 | 552.985 | 552.985 | 552.985 | 552.301 | 552.301 | 550.477 | 550.477 | 549.793 | 549.793 | 550.021 | 550.021 | 548.653 | 548.653 | 547.514 | 547.514 | 547.058 | 547.058 | 546.603 | 546.603 | 546.147 | 546.147 | 544.098 | 544.098 | 541.367 | 541.367 | 539.774 | 539.774 | 538.864 | 538.864 | 539.319 | 539.319 | 538.864 | 538.864 | 538.41 | 538.41 | 537.955 | 537.955 | NaN | NaN
|  |  | -6 | NaN | NaN | 550.249 | 550.249 | 550.477 | 550.477 | 551.617 | 551.617 | 552.301 | 552.301 | 552.757 | 552.757 | 553.214 | 553.214 | 552.985 | 552.985 | 553.214 | 553.214 | 553.442 | 553.442 | 553.898 | 553.898 | 553.898 | 553.898 | 553.67 | 553.67 | 553.67 | 553.67 | 553.214 | 553.214 | 552.985 | 552.985 | 552.985 | 552.985 | 552.301 | 552.301 | 550.477 | 550.477 | 549.793 | 549.793 | 550.021 | 550.021 | 548.653 | 548.653 | 547.514 | 547.514 | 547.058 | 547.058 | 546.603 | 546.603 | 546.147 | 546.147 | 544.098 | 544.098 | 541.367 | 541.367 | 539.774 | 539.774 | 538.864 | 538.864 | 539.319 | 539.319 | 538.864 | 538.864 | 538.41 | 538.41 | 537.955 | 537.955 | NaN | NaN
|  |  | -5.5 | NaN | NaN | 550.021 | 550.021 | 550.933 | 550.933 | 551.389 | 551.389 | 552.301 | 552.301 | 553.214 | 553.214 | 553.442 | 553.442 | 553.898 | 553.898 | 553.214 | 553.214 | 554.811 | 554.811 | 554.582 | 554.582 | 555.039 | 555.039 | 554.811 | 554.811 | 554.354 | 554.354 | 554.126 | 554.126 | 553.67 | 553.67 | 555.039 | 555.039 | 554.582 | 554.582 | 552.757 | 552.757 | 551.389 | 551.389 | 550.933 | 550.933 | 550.021 | 550.021 | 549.109 | 549.109 | 547.97 | 547.97 | 547.742 | 547.742 | 547.058 | 547.058 | 546.375 | 546.375 | 543.415 | 543.415 | 541.139 | 541.139 | 539.319 | 539.319 | 538.864 | 538.864 | 538.864 | 538.864 | 538.182 | 538.182 | 537.046 | 537.046 | NaN | NaN
|  |  | -5 | NaN | NaN | 550.021 | 550.021 | 550.933 | 550.933 | 551.389 | 551.389 | 552.301 | 552.301 | 553.214 | 553.214 | 553.442 | 553.442 | 553.898 | 553.898 | 553.214 | 553.214 | 554.811 | 554.811 | 554.582 | 554.582 | 555.039 | 555.039 | 554.811 | 554.811 | 554.354 | 554.354 | 554.126 | 554.126 | 553.67 | 553.67 | 555.039 | 555.039 | 554.582 | 554.582 | 552.757 | 552.757 | 551.389 | 551.389 | 550.933 | 550.933 | 550.021 | 550.021 | 549.109 | 549.109 | 547.97 | 547.97 | 547.742 | 547.742 | 547.058 | 547.058 | 546.375 | 546.375 | 543.415 | 543.415 | 541.139 | 541.139 | 539.319 | 539.319 | 538.864 | 538.864 | 538.864 | 538.864 | 538.182 | 538.182 | 537.046 | 537.046 | NaN | NaN
|  |  | -4.5 | 547.058 | 547.058 | 549.565 | 549.565 | 550.933 | 550.933 | 551.845 | 551.845 | 552.073 | 552.073 | 553.442 | 553.442 | 553.67 | 553.67 | 553.67 | 553.67 | 553.898 | 553.898 | 553.898 | 553.898 | 555.039 | 555.039 | 555.267 | 555.267 | 554.126 | 554.126 | 554.582 | 554.582 | 554.582 | 554.582 | 553.67 | 553.67 | 554.126 | 554.126 | 553.214 | 553.214 | 552.301 | 552.301 | 552.301 | 552.301 | 550.933 | 550.933 | 550.249 | 550.249 | 548.881 | 548.881 | 548.198 | 548.198 | 547.742 | 547.742 | 547.058 | 547.058 | 546.603 | 546.603 | 545.236 | 545.236 | 542.049 | 542.049 | 540.002 | 540.002 | 538.864 | 538.864 | 538.182 | 538.182 | 538.41 | 538.41 | 537.046 | 537.046 | NaN | NaN
|  |  | -4 | 547.058 | 547.058 | 549.565 | 549.565 | 550.933 | 550.933 | 551.845 | 551.845 | 552.073 | 552.073 | 553.442 | 553.442 | 553.67 | 553.67 | 553.67 | 553.67 | 553.898 | 553.898 | 553.898 | 553.898 | 555.039 | 555.039 | 555.267 | 555.267 | 554.126 | 554.126 | 554.582 | 554.582 | 554.582 | 554.582 | 553.67 | 553.67 | 554.126 | 554.126 | 553.214 | 553.214 | 552.301 | 552.301 | 552.301 | 552.301 | 550.933 | 550.933 | 550.249 | 550.249 | 548.881 | 548.881 | 548.198 | 548.198 | 547.742 | 547.742 | 547.058 | 547.058 | 546.603 | 546.603 | 545.236 | 545.236 | 542.049 | 542.049 | 540.002 | 540.002 | 538.864 | 538.864 | 538.182 | 538.182 | 538.41 | 538.41 | 537.046 | 537.046 | NaN | NaN
|  |  | -3.5 | 545.692 | 545.692 | 547.058 | 547.058 | 549.793 | 549.793 | 551.389 | 551.389 | 552.073 | 552.073 | 552.985 | 552.985 | 553.214 | 553.214 | 553.898 | 553.898 | 553.442 | 553.442 | 554.126 | 554.126 | 554.582 | 554.582 | 554.811 | 554.811 | 555.039 | 555.039 | 554.354 | 554.354 | 554.354 | 554.354 | 555.267 | 555.267 | 554.582 | 554.582 | 553.898 | 553.898 | 554.354 | 554.354 | 552.985 | 552.985 | 552.757 | 552.757 | 551.161 | 551.161 | 550.021 | 550.021 | 548.653 | 548.653 | 548.425 | 548.425 | 547.97 | 547.97 | 547.058 | 547.058 | 546.603 | 546.603 | 545.008 | 545.008 | 541.594 | 541.594 | 539.547 | 539.547 | 538.637 | 538.637 | 538.637 | 538.637 | 537.5 | 537.5 | NaN | NaN
|  |  | -3 | 545.692 | 545.692 | 547.058 | 547.058 | 549.793 | 549.793 | 551.389 | 551.389 | 552.073 | 552.073 | 552.985 | 552.985 | 553.214 | 553.214 | 553.898 | 553.898 | 553.442 | 553.442 | 554.126 | 554.126 | 554.582 | 554.582 | 554.811 | 554.811 | 555.039 | 555.039 | 554.354 | 554.354 | 554.354 | 554.354 | 555.267 | 555.267 | 554.582 | 554.582 | 553.898 | 553.898 | 554.354 | 554.354 | 552.985 | 552.985 | 552.757 | 552.757 | 551.161 | 551.161 | 550.021 | 550.021 | 548.653 | 548.653 | 548.425 | 548.425 | 547.97 | 547.97 | 547.058 | 547.058 | 546.603 | 546.603 | 545.008 | 545.008 | 541.594 | 541.594 | 539.547 | 539.547 | 538.637 | 538.637 | 538.637 | 538.637 | 537.5 | 537.5 | NaN | NaN
|  |  | -2.5 | 545.236 | 545.236 | 545.692 | 545.692 | 547.058 | 547.058 | 550.477 | 550.477 | 551.845 | 551.845 | 552.757 | 552.757 | 552.985 | 552.985 | 553.898 | 553.898 | 553.214 | 553.214 | 553.898 | 553.898 | 554.126 | 554.126 | 554.582 | 554.582 | 554.126 | 554.126 | 555.267 | 555.267 | 554.811 | 554.811 | 554.811 | 554.811 | 554.126 | 554.126 | 553.442 | 553.442 | 553.214 | 553.214 | 553.898 | 553.898 | 553.214 | 553.214 | 553.214 | 553.214 | 551.389 | 551.389 | 549.793 | 549.793 | 548.653 | 548.653 | 548.425 | 548.425 | 547.514 | 547.514 | 547.058 | 547.058 | 545.919 | 545.919 | 544.325 | 544.325 | 541.139 | 541.139 | 538.864 | 538.864 | 538.41 | 538.41 | 537.5 | 537.5 | NaN | NaN
|  |  | -2 | 545.236 | 545.236 | 545.692 | 545.692 | 547.058 | 547.058 | 550.477 | 550.477 | 551.845 | 551.845 | 552.757 | 552.757 | 552.985 | 552.985 | 553.898 | 553.898 | 553.214 | 553.214 | 553.898 | 553.898 | 554.126 | 554.126 | 554.582 | 554.582 | 554.126 | 554.126 | 555.267 | 555.267 | 554.811 | 554.811 | 554.811 | 554.811 | 554.126 | 554.126 | 553.442 | 553.442 | 553.214 | 553.214 | 553.898 | 553.898 | 553.214 | 553.214 | 553.214 | 553.214 | 551.389 | 551.389 | 549.793 | 549.793 | 548.653 | 548.653 | 548.425 | 548.425 | 547.514 | 547.514 | 547.058 | 547.058 | 545.919 | 545.919 | 544.325 | 544.325 | 541.139 | 541.139 | 538.864 | 538.864 | 538.41 | 538.41 | 537.5 | 537.5 | NaN | NaN
|  |  | -1.5 | 544.781 | 544.781 | 545.464 | 545.464 | 546.375 | 546.375 | 548.198 | 548.198 | 551.389 | 551.389 | 552.985 | 552.985 | 553.214 | 553.214 | 553.214 | 553.214 | 553.898 | 553.898 | 554.354 | 554.354 | 554.582 | 554.582 | 555.724 | 555.724 | 555.495 | 555.495 | 554.354 | 554.354 | 555.039 | 555.039 | 554.811 | 554.811 | 555.724 | 555.724 | 555.267 | 555.267 | 554.126 | 554.126 | 553.442 | 553.442 | 553.67 | 553.67 | 553.214 | 553.214 | 552.757 | 552.757 | 550.249 | 550.249 | 548.198 | 548.198 | 548.653 | 548.653 | 547.97 | 547.97 | 546.83 | 546.83 | 545.692 | 545.692 | 544.325 | 544.325 | 543.187 | 543.187 | 540.229 | 540.229 | 538.637 | 538.637 | 537.728 | 537.728 | 536.136 | 536.136
|  |  | -1 | 544.781 | 544.781 | 545.464 | 545.464 | 546.375 | 546.375 | 548.198 | 548.198 | 551.389 | 551.389 | 552.985 | 552.985 | 553.214 | 553.214 | 553.214 | 553.214 | 553.898 | 553.898 | 554.354 | 554.354 | 554.582 | 554.582 | 555.724 | 555.724 | 555.495 | 555.495 | 554.354 | 554.354 | 555.039 | 555.039 | 554.811 | 554.811 | 555.724 | 555.724 | 555.267 | 555.267 | 554.126 | 554.126 | 553.442 | 553.442 | 553.67 | 553.67 | 553.214 | 553.214 | 552.757 | 552.757 | 550.249 | 550.249 | 548.198 | 548.198 | 548.653 | 548.653 | 547.97 | 547.97 | 546.83 | 546.83 | 545.692 | 545.692 | 544.325 | 544.325 | 543.187 | 543.187 | 540.229 | 540.229 | 538.637 | 538.637 | 537.728 | 537.728 | 536.136 | 536.136
|  |  | -0.5 | 544.098 | 544.098 | 545.008 | 545.008 | 545.464 | 545.464 | 546.375 | 546.375 | 549.109 | 549.109 | 551.845 | 551.845 | 552.757 | 552.757 | 552.757 | 552.757 | 553.214 | 553.214 | 553.214 | 553.214 | 553.442 | 553.442 | 554.126 | 554.126 | 555.267 | 555.267 | 553.67 | 553.67 | 554.811 | 554.811 | 553.898 | 553.898 | 555.724 | 555.724 | 555.267 | 555.267 | 554.354 | 554.354 | 553.898 | 553.898 | 552.985 | 552.985 | 553.442 | 553.442 | 552.985 | 552.985 | 552.301 | 552.301 | 550.249 | 550.249 | 549.337 | 549.337 | 547.97 | 547.97 | 547.286 | 547.286 | 546.375 | 546.375 | 545.008 | 545.008 | 544.553 | 544.553 | 543.642 | 543.642 | 540.457 | 540.457 | 538.864 | 538.864 | 537.046 | 537.046
|  |  | 0 | 544.098 | 544.098 | 545.008 | 545.008 | 545.464 | 545.464 | 546.375 | 546.375 | 549.109 | 549.109 | 551.845 | 551.845 | 552.757 | 552.757 | 552.757 | 552.757 | 553.214 | 553.214 | 553.214 | 553.214 | 553.442 | 553.442 | 554.126 | 554.126 | 555.267 | 555.267 | 553.67 | 553.67 | 554.811 | 554.811 | 553.898 | 553.898 | 555.724 | 555.724 | 555.267 | 555.267 | 554.354 | 554.354 | 553.898 | 553.898 | 552.985 | 552.985 | 553.442 | 553.442 | 552.985 | 552.985 | 552.301 | 552.301 | 550.249 | 550.249 | 549.337 | 549.337 | 547.97 | 547.97 | 547.286 | 547.286 | 546.375 | 546.375 | 545.008 | 545.008 | 544.553 | 544.553 | 543.642 | 543.642 | 540.457 | 540.457 | 538.864 | 538.864 | 537.046 | 537.046
|  |  | 0.5 | 542.959 | 542.959 | 543.642 | 543.642 | 544.781 | 544.781 | 545.464 | 545.464 | 547.058 | 547.058 | 549.109 | 549.109 | 551.161 | 551.161 | 552.529 | 552.529 | 552.529 | 552.529 | 552.757 | 552.757 | 552.985 | 552.985 | 553.898 | 553.898 | 553.898 | 553.898 | 553.67 | 553.67 | 554.126 | 554.126 | 553.898 | 553.898 | 555.267 | 555.267 | 555.039 | 555.039 | 553.898 | 553.898 | 553.898 | 553.898 | 552.985 | 552.985 | 553.442 | 553.442 | 552.985 | 552.985 | 552.301 | 552.301 | 551.161 | 551.161 | 549.565 | 549.565 | 548.198 | 548.198 | 547.286 | 547.286 | 546.603 | 546.603 | 545.919 | 545.919 | 544.325 | 544.325 | 543.642 | 543.642 | 541.822 | 541.822 | 539.319 | 539.319 | 537.728 | 537.728
|  |  | 1 | 542.959 | 542.959 | 543.642 | 543.642 | 544.781 | 544.781 | 545.464 | 545.464 | 547.058 | 547.058 | 549.109 | 549.109 | 551.161 | 551.161 | 552.529 | 552.529 | 552.529 | 552.529 | 552.757 | 552.757 | 552.985 | 552.985 | 553.898 | 553.898 | 553.898 | 553.898 | 553.67 | 553.67 | 554.126 | 554.126 | 553.898 | 553.898 | 555.267 | 555.267 | 555.039 | 555.039 | 553.898 | 553.898 | 553.898 | 553.898 | 552.985 | 552.985 | 553.442 | 553.442 | 552.985 | 552.985 | 552.301 | 552.301 | 551.161 | 551.161 | 549.565 | 549.565 | 548.198 | 548.198 | 547.286 | 547.286 | 546.603 | 546.603 | 545.919 | 545.919 | 544.325 | 544.325 | 543.642 | 543.642 | 541.822 | 541.822 | 539.319 | 539.319 | 537.728 | 537.728
|  |  | 1.5 | 542.504 | 542.504 | 542.732 | 542.732 | 543.87 | 543.87 | 544.781 | 544.781 | 546.147 | 546.147 | 547.286 | 547.286 | 549.793 | 549.793 | 551.845 | 551.845 | 552.757 | 552.757 | 552.757 | 552.757 | 553.442 | 553.442 | 553.898 | 553.898 | 554.354 | 554.354 | 554.126 | 554.126 | 553.898 | 553.898 | 553.67 | 553.67 | 554.354 | 554.354 | 553.67 | 553.67 | 553.67 | 553.67 | 553.898 | 553.898 | 552.301 | 552.301 | 552.529 | 552.529 | 552.301 | 552.301 | 552.301 | 552.301 | 551.845 | 551.845 | 550.249 | 550.249 | 549.337 | 549.337 | 546.83 | 546.83 | 546.375 | 546.375 | 545.919 | 545.919 | 544.325 | 544.325 | 543.87 | 543.87 | 543.415 | 543.415 | 541.594 | 541.594 | NaN | NaN
|  |  | 2 | 542.504 | 542.504 | 542.732 | 542.732 | 543.87 | 543.87 | 544.781 | 544.781 | 546.147 | 546.147 | 547.286 | 547.286 | 549.793 | 549.793 | 551.845 | 551.845 | 552.757 | 552.757 | 552.757 | 552.757 | 553.442 | 553.442 | 553.898 | 553.898 | 554.354 | 554.354 | 554.126 | 554.126 | 553.898 | 553.898 | 553.67 | 553.67 | 554.354 | 554.354 | 553.67 | 553.67 | 553.67 | 553.67 | 553.898 | 553.898 | 552.301 | 552.301 | 552.529 | 552.529 | 552.301 | 552.301 | 552.301 | 552.301 | 551.845 | 551.845 | 550.249 | 550.249 | 549.337 | 549.337 | 546.83 | 546.83 | 546.375 | 546.375 | 545.919 | 545.919 | 544.325 | 544.325 | 543.87 | 543.87 | 543.415 | 543.415 | 541.594 | 541.594 | NaN | NaN
|  |  | 2.5 | 543.187 | 543.187 | 542.277 | 542.277 | 542.959 | 542.959 | 544.098 | 544.098 | 545.464 | 545.464 | 546.375 | 546.375 | 547.286 | 547.286 | 548.653 | 548.653 | 550.249 | 550.249 | 551.617 | 551.617 | 552.529 | 552.529 | 552.757 | 552.757 | 553.442 | 553.442 | 553.214 | 553.214 | 552.757 | 552.757 | 553.442 | 553.442 | 553.67 | 553.67 | 553.67 | 553.67 | 553.67 | 553.67 | 552.529 | 552.529 | 553.214 | 553.214 | 552.301 | 552.301 | 552.073 | 552.073 | 551.845 | 551.845 | 551.617 | 551.617 | 550.249 | 550.249 | 549.565 | 549.565 | 548.653 | 548.653 | 546.375 | 546.375 | 545.919 | 545.919 | 545.236 | 545.236 | 544.325 | 544.325 | 543.415 | 543.415 | 543.642 | 543.642 | NaN | NaN
|  |  | 3 | 543.187 | 543.187 | 542.277 | 542.277 | 542.959 | 542.959 | 544.098 | 544.098 | 545.464 | 545.464 | 546.375 | 546.375 | 547.286 | 547.286 | 548.653 | 548.653 | 550.249 | 550.249 | 551.617 | 551.617 | 552.529 | 552.529 | 552.757 | 552.757 | 553.442 | 553.442 | 553.214 | 553.214 | 552.757 | 552.757 | 553.442 | 553.442 | 553.67 | 553.67 | 553.67 | 553.67 | 553.67 | 553.67 | 552.529 | 552.529 | 553.214 | 553.214 | 552.301 | 552.301 | 552.073 | 552.073 | 551.845 | 551.845 | 551.617 | 551.617 | 550.249 | 550.249 | 549.565 | 549.565 | 548.653 | 548.653 | 546.375 | 546.375 | 545.919 | 545.919 | 545.236 | 545.236 | 544.325 | 544.325 | 543.415 | 543.415 | 543.642 | 543.642 | NaN | NaN
|  |  | 3.5 | NaN | NaN | 542.504 | 542.504 | 541.594 | 541.594 | 542.959 | 542.959 | 544.098 | 544.098 | 545.236 | 545.236 | 546.147 | 546.147 | 546.83 | 546.83 | 548.198 | 548.198 | 550.021 | 550.021 | 550.933 | 550.933 | 551.389 | 551.389 | 552.757 | 552.757 | 552.985 | 552.985 | 552.985 | 552.985 | 552.757 | 552.757 | 553.214 | 553.214 | 552.757 | 552.757 | 552.301 | 552.301 | 553.67 | 553.67 | 552.529 | 552.529 | 552.301 | 552.301 | 552.301 | 552.301 | 552.073 | 552.073 | 550.933 | 550.933 | 550.021 | 550.021 | 549.565 | 549.565 | 549.109 | 549.109 | 546.83 | 546.83 | 545.692 | 545.692 | 545.008 | 545.008 | 544.325 | 544.325 | 543.642 | 543.642 | 542.959 | 542.959 | NaN | NaN
|  |  | 4 | NaN | NaN | 542.504 | 542.504 | 541.594 | 541.594 | 542.959 | 542.959 | 544.098 | 544.098 | 545.236 | 545.236 | 546.147 | 546.147 | 546.83 | 546.83 | 548.198 | 548.198 | 550.021 | 550.021 | 550.933 | 550.933 | 551.389 | 551.389 | 552.757 | 552.757 | 552.985 | 552.985 | 552.985 | 552.985 | 552.757 | 552.757 | 553.214 | 553.214 | 552.757 | 552.757 | 552.301 | 552.301 | 553.67 | 553.67 | 552.529 | 552.529 | 552.301 | 552.301 | 552.301 | 552.301 | 552.073 | 552.073 | 550.933 | 550.933 | 550.021 | 550.021 | 549.565 | 549.565 | 549.109 | 549.109 | 546.83 | 546.83 | 545.692 | 545.692 | 545.008 | 545.008 | 544.325 | 544.325 | 543.642 | 543.642 | 542.959 | 542.959 | NaN | NaN
|  |  | 4.5 | NaN | NaN | 540.457 | 540.457 | 542.277 | 542.277 | 541.594 | 541.594 | 543.415 | 543.415 | 544.098 | 544.098 | 545.236 | 545.236 | 546.147 | 546.147 | 547.058 | 547.058 | 548.198 | 548.198 | 549.565 | 549.565 | 551.845 | 551.845 | 551.845 | 551.845 | 552.301 | 552.301 | 552.757 | 552.757 | 552.301 | 552.301 | 553.214 | 553.214 | 553.214 | 553.214 | 552.529 | 552.529 | 552.529 | 552.529 | 552.757 | 552.757 | 552.073 | 552.073 | 551.161 | 551.161 | 551.845 | 551.845 | 550.477 | 550.477 | 549.565 | 549.565 | 549.109 | 549.109 | 548.881 | 548.881 | 547.058 | 547.058 | 546.147 | 546.147 | 544.781 | 544.781 | 544.325 | 544.325 | 543.87 | 543.87 | 543.415 | 543.415 | NaN | NaN
|  |  | 5 | NaN | NaN | 540.457 | 540.457 | 542.277 | 542.277 | 541.594 | 541.594 | 543.415 | 543.415 | 544.098 | 544.098 | 545.236 | 545.236 | 546.147 | 546.147 | 547.058 | 547.058 | 548.198 | 548.198 | 549.565 | 549.565 | 551.845 | 551.845 | 551.845 | 551.845 | 552.301 | 552.301 | 552.757 | 552.757 | 552.301 | 552.301 | 553.214 | 553.214 | 553.214 | 553.214 | 552.529 | 552.529 | 552.529 | 552.529 | 552.757 | 552.757 | 552.073 | 552.073 | 551.161 | 551.161 | 551.845 | 551.845 | 550.477 | 550.477 | 549.565 | 549.565 | 549.109 | 549.109 | 548.881 | 548.881 | 547.058 | 547.058 | 546.147 | 546.147 | 544.781 | 544.781 | 544.325 | 544.325 | 543.87 | 543.87 | 543.415 | 543.415 | NaN | NaN
|  |  | 5.5 | NaN | NaN | 539.319 | 539.319 | 540.684 | 540.684 | 542.277 | 542.277 | 541.367 | 541.367 | 542.959 | 542.959 | 544.098 | 544.098 | 545.008 | 545.008 | 545.919 | 545.919 | 546.147 | 546.147 | 547.058 | 547.058 | 548.881 | 548.881 | 550.477 | 550.477 | 551.389 | 551.389 | 551.389 | 551.389 | 551.161 | 551.161 | 552.073 | 552.073 | 552.073 | 552.073 | 551.845 | 551.845 | 551.161 | 551.161 | 551.617 | 551.617 | 550.249 | 550.249 | 550.249 | 550.249 | 551.161 | 551.161 | 550.249 | 550.249 | 549.109 | 549.109 | 548.881 | 548.881 | 547.742 | 547.742 | 547.514 | 547.514 | 546.603 | 546.603 | 545.692 | 545.692 | 544.098 | 544.098 | 543.642 | 543.642 | NaN | NaN | NaN | NaN
|  |  | 6 | NaN | NaN | 539.319 | 539.319 | 540.684 | 540.684 | 542.277 | 542.277 | 541.367 | 541.367 | 542.959 | 542.959 | 544.098 | 544.098 | 545.008 | 545.008 | 545.919 | 545.919 | 546.147 | 546.147 | 547.058 | 547.058 | 548.881 | 548.881 | 550.477 | 550.477 | 551.389 | 551.389 | 551.389 | 551.389 | 551.161 | 551.161 | 552.073 | 552.073 | 552.073 | 552.073 | 551.845 | 551.845 | 551.161 | 551.161 | 551.617 | 551.617 | 550.249 | 550.249 | 550.249 | 550.249 | 551.161 | 551.161 | 550.249 | 550.249 | 549.109 | 549.109 | 548.881 | 548.881 | 547.742 | 547.742 | 547.514 | 547.514 | 546.603 | 546.603 | 545.692 | 545.692 | 544.098 | 544.098 | 543.642 | 543.642 | NaN | NaN | NaN | NaN
|  |  | 6.5 | NaN | NaN | NaN | NaN | 538.864 | 538.864 | 539.774 | 539.774 | 541.822 | 541.822 | 540.457 | 540.457 | 542.049 | 542.049 | 543.87 | 543.87 | 545.236 | 545.236 | 545.692 | 545.692 | 545.919 | 545.919 | 546.375 | 546.375 | 548.653 | 548.653 | 550.477 | 550.477 | 551.389 | 551.389 | 550.705 | 550.705 | 551.617 | 551.617 | 551.617 | 551.617 | 551.617 | 551.617 | 550.477 | 550.477 | 550.933 | 550.933 | 550.933 | 550.933 | 550.249 | 550.249 | 550.705 | 550.705 | 550.705 | 550.705 | 549.793 | 549.793 | 547.97 | 547.97 | 547.742 | 547.742 | 547.514 | 547.514 | 546.83 | 546.83 | 546.147 | 546.147 | 544.781 | 544.781 | 544.098 | 544.098 | NaN | NaN | NaN | NaN
|  |  | 7 | NaN | NaN | NaN | NaN | 538.864 | 538.864 | 539.774 | 539.774 | 541.822 | 541.822 | 540.457 | 540.457 | 542.049 | 542.049 | 543.87 | 543.87 | 545.236 | 545.236 | 545.692 | 545.692 | 545.919 | 545.919 | 546.375 | 546.375 | 548.653 | 548.653 | 550.477 | 550.477 | 551.389 | 551.389 | 550.705 | 550.705 | 551.617 | 551.617 | 551.617 | 551.617 | 551.617 | 551.617 | 550.477 | 550.477 | 550.933 | 550.933 | 550.933 | 550.933 | 550.249 | 550.249 | 550.705 | 550.705 | 550.705 | 550.705 | 549.793 | 549.793 | 547.97 | 547.97 | 547.742 | 547.742 | 547.514 | 547.514 | 546.83 | 546.83 | 546.147 | 546.147 | 544.781 | 544.781 | 544.098 | 544.098 | NaN | NaN | NaN | NaN
|  |  | 7.5 | NaN | NaN | NaN | NaN | 538.864 | 538.864 | 538.41 | 538.41 | 539.774 | 539.774 | 540.229 | 540.229 | 540.002 | 540.002 | 542.277 | 542.277 | 542.959 | 542.959 | 544.553 | 544.553 | 545.464 | 545.464 | 545.236 | 545.236 | 546.375 | 546.375 | 547.97 | 547.97 | 550.477 | 550.477 | 550.477 | 550.477 | 550.933 | 550.933 | 550.477 | 550.477 | 550.933 | 550.933 | 550.705 | 550.705 | 550.249 | 550.249 | 550.021 | 550.021 | 549.793 | 549.793 | 549.793 | 549.793 | 549.337 | 549.337 | 548.425 | 548.425 | 548.198 | 548.198 | 547.286 | 547.286 | 547.058 | 547.058 | 546.375 | 546.375 | 546.603 | 546.603 | 545.464 | 545.464 | 544.553 | 544.553 | NaN | NaN | NaN | NaN
|  |  | 8 | NaN | NaN | NaN | NaN | 538.864 | 538.864 | 538.41 | 538.41 | 539.774 | 539.774 | 540.229 | 540.229 | 540.002 | 540.002 | 542.277 | 542.277 | 542.959 | 542.959 | 544.553 | 544.553 | 545.464 | 545.464 | 545.236 | 545.236 | 546.375 | 546.375 | 547.97 | 547.97 | 550.477 | 550.477 | 550.477 | 550.477 | 550.933 | 550.933 | 550.477 | 550.477 | 550.933 | 550.933 | 550.705 | 550.705 | 550.249 | 550.249 | 550.021 | 550.021 | 549.793 | 549.793 | 549.793 | 549.793 | 549.337 | 549.337 | 548.425 | 548.425 | 548.198 | 548.198 | 547.286 | 547.286 | 547.058 | 547.058 | 546.375 | 546.375 | 546.603 | 546.603 | 545.464 | 545.464 | 544.553 | 544.553 | NaN | NaN | NaN | NaN
|  |  | 8.5 | NaN | NaN | NaN | NaN | NaN | NaN | 538.182 | 538.182 | 538.41 | 538.41 | 539.319 | 539.319 | 541.367 | 541.367 | 540.229 | 540.229 | 542.504 | 542.504 | 542.732 | 542.732 | 544.098 | 544.098 | 544.553 | 544.553 | 544.781 | 544.781 | 545.692 | 545.692 | 547.742 | 547.742 | 548.425 | 548.425 | 549.337 | 549.337 | 549.109 | 549.109 | 549.793 | 549.793 | 548.425 | 548.425 | 548.881 | 548.881 | 548.425 | 548.425 | 548.653 | 548.653 | 548.198 | 548.198 | 547.97 | 547.97 | 547.514 | 547.514 | 547.286 | 547.286 | 547.058 | 547.058 | 546.147 | 546.147 | 545.919 | 545.919 | 545.464 | 545.464 | 545.692 | 545.692 | NaN | NaN | NaN | NaN | NaN | NaN
|  |  | 9 | NaN | NaN | NaN | NaN | NaN | NaN | 538.182 | 538.182 | 538.41 | 538.41 | 539.319 | 539.319 | 541.367 | 541.367 | 540.229 | 540.229 | 542.504 | 542.504 | 542.732 | 542.732 | 544.098 | 544.098 | 544.553 | 544.553 | 544.781 | 544.781 | 545.692 | 545.692 | 547.742 | 547.742 | 548.425 | 548.425 | 549.337 | 549.337 | 549.109 | 549.109 | 549.793 | 549.793 | 548.425 | 548.425 | 548.881 | 548.881 | 548.425 | 548.425 | 548.653 | 548.653 | 548.198 | 548.198 | 547.97 | 547.97 | 547.514 | 547.514 | 547.286 | 547.286 | 547.058 | 547.058 | 546.147 | 546.147 | 545.919 | 545.919 | 545.464 | 545.464 | 545.692 | 545.692 | NaN | NaN | NaN | NaN | NaN | NaN
|  |  | 9.5 | NaN | NaN | NaN | NaN | NaN | NaN | 537.728 | 537.728 | 538.182 | 538.182 | 538.182 | 538.182 | 538.864 | 538.864 | 540.002 | 540.002 | 540.002 | 540.002 | 541.822 | 541.822 | 542.504 | 542.504 | 543.415 | 543.415 | 544.325 | 544.325 | 544.553 | 544.553 | 545.464 | 545.464 | 547.058 | 547.058 | 547.97 | 547.97 | 548.425 | 548.425 | 548.425 | 548.425 | 547.97 | 547.97 | 548.425 | 548.425 | 548.881 | 548.881 | 547.742 | 547.742 | 547.514 | 547.514 | 548.653 | 548.653 | 547.742 | 547.742 | 547.286 | 547.286 | 546.375 | 546.375 | 547.058 | 547.058 | 546.375 | 546.375 | 545.692 | 545.692 | NaN | NaN | NaN | NaN | NaN | NaN | NaN | NaN
|  |  | 10 | NaN | NaN | NaN | NaN | NaN | NaN | 537.728 | 537.728 | 538.182 | 538.182 | 538.182 | 538.182 | 538.864 | 538.864 | 540.002 | 540.002 | 540.002 | 540.002 | 541.822 | 541.822 | 542.504 | 542.504 | 543.415 | 543.415 | 544.325 | 544.325 | 544.553 | 544.553 | 545.464 | 545.464 | 547.058 | 547.058 | 547.97 | 547.97 | 548.425 | 548.425 | 548.425 | 548.425 | 547.97 | 547.97 | 548.425 | 548.425 | 548.881 | 548.881 | 547.742 | 547.742 | 547.514 | 547.514 | 548.653 | 548.653 | 547.742 | 547.742 | 547.286 | 547.286 | 546.375 | 546.375 | 547.058 | 547.058 | 546.375 | 546.375 | 545.692 | 545.692 | NaN | NaN | NaN | NaN | NaN | NaN | NaN | NaN
|  |  | 10.5 | NaN | NaN | NaN | NaN | NaN | NaN | NaN | NaN | 537.046 | 537.046 | 537.5 | 537.5 | 537.273 | 537.273 | 538.182 | 538.182 | 540.229 | 540.229 | 539.547 | 539.547 | 541.594 | 541.594 | 541.822 | 541.822 | 543.187 | 543.187 | 544.325 | 544.325 | 544.553 | 544.553 | 545.692 | 545.692 | 546.147 | 546.147 | 547.286 | 547.286 | 547.742 | 547.742 | 547.514 | 547.514 | 547.742 | 547.742 | 548.425 | 548.425 | 547.97 | 547.97 | 547.058 | 547.058 | 547.742 | 547.742 | 547.742 | 547.742 | 547.058 | 547.058 | 546.147 | 546.147 | 546.147 | 546.147 | 546.375 | 546.375 | 545.008 | 545.008 | NaN | NaN | NaN | NaN | NaN | NaN | NaN | NaN
|  |  | 11 | NaN | NaN | NaN | NaN | NaN | NaN | NaN | NaN | 537.046 | 537.046 | 537.5 | 537.5 | 537.273 | 537.273 | 538.182 | 538.182 | 540.229 | 540.229 | 539.547 | 539.547 | 541.594 | 541.594 | 541.822 | 541.822 | 543.187 | 543.187 | 544.325 | 544.325 | 544.553 | 544.553 | 545.692 | 545.692 | 546.147 | 546.147 | 547.286 | 547.286 | 547.742 | 547.742 | 547.514 | 547.514 | 547.742 | 547.742 | 548.425 | 548.425 | 547.97 | 547.97 | 547.058 | 547.058 | 547.742 | 547.742 | 547.742 | 547.742 | 547.058 | 547.058 | 546.147 | 546.147 | 546.147 | 546.147 | 546.375 | 546.375 | 545.008 | 545.008 | NaN | NaN | NaN | NaN | NaN | NaN | NaN | NaN
|  |  | 11.5 | NaN | NaN | NaN | NaN | NaN | NaN | NaN | NaN | NaN | NaN | 537.273 | 537.273 | 537.273 | 537.273 | 537.5 | 537.5 | 538.864 | 538.864 | 540.229 | 540.229 | 539.547 | 539.547 | 541.594 | 541.594 | 541.594 | 541.594 | 543.415 | 543.415 | 544.325 | 544.325 | 544.325 | 544.325 | 544.553 | 544.553 | 545.919 | 545.919 | 546.603 | 546.603 | 547.286 | 547.286 | 547.514 | 547.514 | 547.058 | 547.058 | 546.83 | 546.83 | 547.058 | 547.058 | 547.286 | 547.286 | 546.603 | 546.603 | 546.147 | 546.147 | 546.375 | 546.375 | 545.919 | 545.919 | 545.236 | 545.236 | NaN | NaN | NaN | NaN | NaN | NaN | NaN | NaN | NaN | NaN
|  |  | 12 | NaN | NaN | NaN | NaN | NaN | NaN | NaN | NaN | NaN | NaN | 537.273 | 537.273 | 537.273 | 537.273 | 537.5 | 537.5 | 538.864 | 538.864 | 540.229 | 540.229 | 539.547 | 539.547 | 541.594 | 541.594 | 541.594 | 541.594 | 543.415 | 543.415 | 544.325 | 544.325 | 544.325 | 544.325 | 544.553 | 544.553 | 545.919 | 545.919 | 546.603 | 546.603 | 547.286 | 547.286 | 547.514 | 547.514 | 547.058 | 547.058 | 546.83 | 546.83 | 547.058 | 547.058 | 547.286 | 547.286 | 546.603 | 546.603 | 546.147 | 546.147 | 546.375 | 546.375 | 545.919 | 545.919 | 545.236 | 545.236 | NaN | NaN | NaN | NaN | NaN | NaN | NaN | NaN | NaN | NaN
|  |  | 12.5 | NaN | NaN | NaN | NaN | NaN | NaN | NaN | NaN | NaN | NaN | NaN | NaN | 536.364 | 536.364 | 537.046 | 537.046 | 537.5 | 537.5 | 538.864 | 538.864 | 539.319 | 539.319 | 540.002 | 540.002 | 541.139 | 541.139 | 541.822 | 541.822 | 543.642 | 543.642 | 543.87 | 543.87 | 543.642 | 543.642 | 544.325 | 544.325 | 545.236 | 545.236 | 547.058 | 547.058 | 546.603 | 546.603 | 546.83 | 546.83 | 547.058 | 547.058 | 547.058 | 547.058 | 546.83 | 546.83 | 546.83 | 546.83 | 546.83 | 546.83 | 545.692 | 545.692 | 545.236 | 545.236 | NaN | NaN | NaN | NaN | NaN | NaN | NaN | NaN | NaN | NaN | NaN | NaN
|  |  | 13 | NaN | NaN | NaN | NaN | NaN | NaN | NaN | NaN | NaN | NaN | NaN | NaN | 536.364 | 536.364 | 537.046 | 537.046 | 537.5 | 537.5 | 538.864 | 538.864 | 539.319 | 539.319 | 540.002 | 540.002 | 541.139 | 541.139 | 541.822 | 541.822 | 543.642 | 543.642 | 543.87 | 543.87 | 543.642 | 543.642 | 544.325 | 544.325 | 545.236 | 545.236 | 547.058 | 547.058 | 546.603 | 546.603 | 546.83 | 546.83 | 547.058 | 547.058 | 547.058 | 547.058 | 546.83 | 546.83 | 546.83 | 546.83 | 546.83 | 546.83 | 545.692 | 545.692 | 545.236 | 545.236 | NaN | NaN | NaN | NaN | NaN | NaN | NaN | NaN | NaN | NaN | NaN | NaN
|  |  | 13.5 | NaN | NaN | NaN | NaN | NaN | NaN | NaN | NaN | NaN | NaN | NaN | NaN | NaN | NaN | 536.818 | 536.818 | 537.046 | 537.046 | 538.41 | 538.41 | 539.547 | 539.547 | 540.002 | 540.002 | 540.229 | 540.229 | 541.139 | 541.139 | 542.277 | 542.277 | 543.415 | 543.415 | 544.325 | 544.325 | 543.87 | 543.87 | 544.325 | 544.325 | 545.692 | 545.692 | 546.83 | 546.83 | 547.514 | 547.514 | 547.058 | 547.058 | 546.83 | 546.83 | 546.603 | 546.603 | 547.058 | 547.058 | 546.375 | 546.375 | NaN | NaN | NaN | NaN | NaN | NaN | NaN | NaN | NaN | NaN | NaN | NaN | NaN | NaN | NaN | NaN
|  |  | 14 | NaN | NaN | NaN | NaN | NaN | NaN | NaN | NaN | NaN | NaN | NaN | NaN | NaN | NaN | 536.818 | 536.818 | 537.046 | 537.046 | 538.41 | 538.41 | 539.547 | 539.547 | 540.002 | 540.002 | 540.229 | 540.229 | 541.139 | 541.139 | 542.277 | 542.277 | 543.415 | 543.415 | 544.325 | 544.325 | 543.87 | 543.87 | 544.325 | 544.325 | 545.692 | 545.692 | 546.83 | 546.83 | 547.514 | 547.514 | 547.058 | 547.058 | 546.83 | 546.83 | 546.603 | 546.603 | 547.058 | 547.058 | 546.375 | 546.375 | NaN | NaN | NaN | NaN | NaN | NaN | NaN | NaN | NaN | NaN | NaN | NaN | NaN | NaN | NaN | NaN
|  |  | 14.5 | NaN | NaN | NaN | NaN | NaN | NaN | NaN | NaN | NaN | NaN | NaN | NaN | NaN | NaN | NaN | NaN | NaN | NaN | 538.41 | 538.41 | 538.864 | 538.864 | 540.229 | 540.229 | 540.684 | 540.684 | 540.911 | 540.911 | 542.732 | 542.732 | 543.187 | 543.187 | 544.098 | 544.098 | 544.098 | 544.098 | 544.098 | 544.098 | 544.781 | 544.781 | 546.147 | 546.147 | 546.603 | 546.603 | 547.742 | 547.742 | 547.286 | 547.286 | 546.83 | 546.83 | 546.603 | 546.603 | NaN | NaN | NaN | NaN | NaN | NaN | NaN | NaN | NaN | NaN | NaN | NaN | NaN | NaN | NaN | NaN | NaN | NaN
|  |  | 15 | NaN | NaN | NaN | NaN | NaN | NaN | NaN | NaN | NaN | NaN | NaN | NaN | NaN | NaN | NaN | NaN | NaN | NaN | 538.41 | 538.41 | 538.864 | 538.864 | 540.229 | 540.229 | 540.684 | 540.684 | 540.911 | 540.911 | 542.732 | 542.732 | 543.187 | 543.187 | 544.098 | 544.098 | 544.098 | 544.098 | 544.098 | 544.098 | 544.781 | 544.781 | 546.147 | 546.147 | 546.603 | 546.603 | 547.742 | 547.742 | 547.286 | 547.286 | 546.83 | 546.83 | 546.603 | 546.603 | NaN | NaN | NaN | NaN | NaN | NaN | NaN | NaN | NaN | NaN | NaN | NaN | NaN | NaN | NaN | NaN | NaN | NaN
|  |  | 15.5 | NaN | NaN | NaN | NaN | NaN | NaN | NaN | NaN | NaN | NaN | NaN | NaN | NaN | NaN | NaN | NaN | NaN | NaN | NaN | NaN | NaN | NaN | 539.547 | 539.547 | 540.911 | 540.911 | 540.684 | 540.684 | 542.049 | 542.049 | 542.732 | 542.732 | 543.415 | 543.415 | 544.325 | 544.325 | 544.781 | 544.781 | 545.008 | 545.008 | 546.147 | 546.147 | 546.603 | 546.603 | 547.286 | 547.286 | 547.742 | 547.742 | NaN | NaN | NaN | NaN | NaN | NaN | NaN | NaN | NaN | NaN | NaN | NaN | NaN | NaN | NaN | NaN | NaN | NaN | NaN | NaN | NaN | NaN
|  |  | 16 | NaN | NaN | NaN | NaN | NaN | NaN | NaN | NaN | NaN | NaN | NaN | NaN | NaN | NaN | NaN | NaN | NaN | NaN | NaN | NaN | NaN | NaN | 539.547 | 539.547 | 540.911 | 540.911 | 540.684 | 540.684 | 542.049 | 542.049 | 542.732 | 542.732 | 543.415 | 543.415 | 544.325 | 544.325 | 544.781 | 544.781 | 545.008 | 545.008 | 546.147 | 546.147 | 546.603 | 546.603 | 547.286 | 547.286 | 547.742 | 547.742 | NaN | NaN | NaN | NaN | NaN | NaN | NaN | NaN | NaN | NaN | NaN | NaN | NaN | NaN | NaN | NaN | NaN | NaN | NaN | NaN | NaN | NaN
|  |  | 16.5 | NaN | NaN | NaN | NaN | NaN | NaN | NaN | NaN | NaN | NaN | NaN | NaN | NaN | NaN | NaN | NaN | NaN | NaN | NaN | NaN | NaN | NaN | NaN | NaN | NaN | NaN | NaN | NaN | NaN | NaN | 543.187 | 543.187 | 544.098 | 544.098 | 543.87 | 543.87 | 544.781 | 544.781 | 545.236 | 545.236 | NaN | NaN | NaN | NaN | NaN | NaN | NaN | NaN | NaN | NaN | NaN | NaN | NaN | NaN | NaN | NaN | NaN | NaN | NaN | NaN | NaN | NaN | NaN | NaN | NaN | NaN | NaN | NaN | NaN | NaN
|  |  | 17 | NaN | NaN | NaN | NaN | NaN | NaN | NaN | NaN | NaN | NaN | NaN | NaN | NaN | NaN | NaN | NaN | NaN | NaN | NaN | NaN | NaN | NaN | NaN | NaN | NaN | NaN | NaN | NaN | NaN | NaN | 543.187 | 543.187 | 544.098 | 544.098 | 543.87 | 543.87 | 544.781 | 544.781 | 545.236 | 545.236 | NaN | NaN | NaN | NaN | NaN | NaN | NaN | NaN | NaN | NaN | NaN | NaN | NaN | NaN | NaN | NaN | NaN | NaN | NaN | NaN | NaN | NaN | NaN | NaN | NaN | NaN | NaN | NaN | NaN | NaN