## Transmission
|  | Wavelength (nm) | Transmission %
|  | 2500 | 72.8883
|  | 2325 | 77.3342
|  | 1970 | 85.3167
|  | 1530 | 89.3996
Product Raw Data |  | 1060 | 89.494
Theoretical Transmission |  | 700 | 89.2171
|  | 660 | 89.1597
Item # | F2 Flint Glass | 620 | 89.0907
DISCLAIMER: The data presented here are typical. Slight variations in performance data will occur from lot to lot. Please contact Technical Support with any questions regarding the use or reliability of this data. |  | 580 | 89.0062
|  | 546 | 88.9183
|  | 500 | 88.7658
|  | 460 | 88.499
|  | 436 | 88.274
|  | 420 | 88.0781
|  | 405 | 87.8738
Additional Information: |  | 400 | 87.743
10 mm Thick Sample |  | 390 | 87.3869
|  | 380 | 86.7571
|  | 370 | 85.7651
|  | 365 | 85.0892
|  | 350 | 79.3605
|  | 334 | 46.942
|  | 320 | 6.9691