## 50-630 Performance
50-630 GRIN Collimator Pair Performance
|  | Working Distance (mm) | Insertion Loss (dB) | Transmission (%)
|  | 0 | -1.14 | 76.913
|  | 5 | -1.12 | 77.2681
|  | 10 | -1.1 | 77.6247
|  | 15 | -1.12 | 77.2681
Product Raw Data |  | 20 | -1.16 | 76.5597
50-630 GRIN Collimator Pair Performance |  | 25 | -1.2 | 75.8578
|  | 30 | -1.25 | 74.9894
Item # | 50-630, 50-630-FC, 50-630-APC | 35 | -1.33 | 73.6207
DISCLAIMER: The data presented here are typical. Slight variations in performance data will occur from lot to lot. Please contact Technical Support with any questions regarding the use or reliability of this data. |  | 153 | -3 | 50.1187
This data may be used in publications. However, please cite Thorlabs as the source.
Additional Information:
Pair insertion loss is measured at a working distance of 15 ± 5 mm.

## 50-780 Performance
50-780 GRIN Collimator Pair Performance
|  | Working Distance (mm) | Insertion Loss (dB) | Transmission (%)
|  | 2.5 | -0.45 | 90.1571
|  | 5 | -0.44 | 90.3649
|  | 10 | -0.44 | 90.3649
|  | 15 | -0.42 | 90.7821
Product Raw Data |  | 20 | -0.41 | 90.9913
50-780 GRIN Collimator Pair Performance |  | 25 | -0.49 | 89.3305
|  | 30 | -0.53 | 88.5116
Item # | 50-780, 50-780-FC, 50-780-APC | 35 | -0.54 | 88.308
DISCLAIMER: The data presented here are typical. Slight variations in performance data will occur from lot to lot. Please contact Technical Support with any questions regarding the use or reliability of this data. |  | 40 | -0.57 | 87.7001
|  | 50 | -0.6 | 87.0964
|  | 100 | -0.96 | 80.1678
|  | 140 | -1.37 | 72.9458
This data may be used in publications. However, please cite Thorlabs as the source.
Additional Information:
Pair insertion loss is measured at a working distance of 15 ± 5 mm.

## 50-850 Performance
50-850 GRIN Collimator Pair Performance
|  | Working Distance (mm) | Insertion Loss (dB) | Transmission (%)
|  | 0 | -0.18 | 95.9401
|  | 5 | -0.14 | 96.8278
|  | 10 | -0.13 | 97.051
|  | 15 | -0.14 | 96.8278
Product Raw Data |  | 20 | -0.17 | 96.1612
50-850 GRIN Collimator Pair Performance |  | 25 | -0.22 | 95.0605
|  | 30 | -0.26 | 94.189
Item # | 50-850, 50-850-FC, 50-850-APC | 35 | -0.3 | 93.3254
DISCLAIMER: The data presented here are typical. Slight variations in performance data will occur from lot to lot. Please contact Technical Support with any questions regarding the use or reliability of this data. |  | 260 | -3 | 50.1187
This data may be used in publications. However, please cite Thorlabs as the source.
Additional Information:
Pair insertion loss is measured at a working distance of 15 ± 5 mm.

## 50-980 Performance
50-980 GRIN Collimator Pair Performance
|  | Working Distance (mm) | Insertion Loss (dB) | Transmission (%)
|  | 5 | -0.24 | 94.6237
|  | 10 | -0.16 | 96.3829
|  | 15 | -0.13 | 97.051
|  | 20 | -0.15 | 96.6051
Product Raw Data |  | 25 | -0.17 | 96.1612
50-980 GRIN Collimator Pair Performance |  | 30 | -0.19 | 95.7194
|  | 35 | -0.25 | 94.4061
Item # | 50-980, 50-980-FC, 50-980-APC | 255 | -3 | 50.1187
DISCLAIMER: The data presented here are typical. Slight variations in performance data will occur from lot to lot. Please contact Technical Support with any questions regarding the use or reliability of this data.
This data may be used in publications. However, please cite Thorlabs as the source.
Additional Information:
Pair insertion loss is measured at a working distance of 15 ± 5 mm.

## 50-1064 Performance
50-1064 GRIN Collimator Pair Performance
|  | Working Distance (mm) | Insertion Loss (dB) | Transmission (%)
|  | 0 | -0.34 | 92.4698
|  | 5 | -0.33 | 92.683
|  | 10 | -0.32 | 92.8966
|  | 15 | -0.3 | 93.3254
Product Raw Data |  | 20 | -0.29 | 93.5406
50-1064 GRIN Collimator Pair Performance |  | 25 | -0.31 | 93.1108
|  | 30 | -0.34 | 92.4698
Item # | 50-1064, 50-1064-FC, 50-1064-APC | 35 | -0.38 | 91.6221
DISCLAIMER: The data presented here are typical. Slight variations in performance data will occur from lot to lot. Please contact Technical Support with any questions regarding the use or reliability of this data. |  | 40 | -0.43 | 90.5733
|  | 256 | -3 | 50.1187
This data may be used in publications. However, please cite Thorlabs as the source.
Additional Information:
Pair insertion loss is measured at a working distance of 15 ± 5 mm.

## 50-1310 Performance
50-1310 GRIN Collimator Pair Performance
|  | Working Distance (mm) | Insertion Loss (dB) | Transmission (%)
|  | 0 | -0.4 | 91.2011
|  | 5 | -0.32 | 92.8966
|  | 10 | -0.27 | 93.9723
|  | 15 | -0.24 | 94.6237
Product Raw Data |  | 20 | -0.21 | 95.2796
50-1310 GRIN Collimator Pair Performance |  | 25 | -0.23 | 94.8418
|  | 30 | -0.25 | 94.4061
Item # | 50-1310, 50-1310-FC, 50-1310-APC | 35 | -0.3 | 93.3254
DISCLAIMER: The data presented here are typical. Slight variations in performance data will occur from lot to lot. Please contact Technical Support with any questions regarding the use or reliability of this data. |  | 150 | -3 | 50.1187
This data may be used in publications. However, please cite Thorlabs as the source.
Additional Information:
Pair insertion loss is measured at a working distance of 15 ± 5 mm.

## 50-1550 Performance
50-1550 GRIN Collimator Pair Performance
|  | Working Distance (mm) | Insertion Loss (dB) | Transmission (%)
|  | 0 | -0.22 | 95.0605
|  | 5 | -0.14 | 96.8278
|  | 10 | -0.13 | 97.051
|  | 15 | -0.14 | 96.8278
Product Raw Data |  | 20 | -0.17 | 96.1612
50-1550 GRIN Collimator Pair Performance |  | 25 | -0.25 | 94.4061
|  | 30 | -0.33 | 92.683
Item # | 50-1550, 50-1550-FC, 50-1550-APC | 35 | -0.45 | 90.1571
DISCLAIMER: The data presented here are typical. Slight variations in performance data will occur from lot to lot. Please contact Technical Support with any questions regarding the use or reliability of this data. |  | 148 | -3 | 50.1187
This data may be used in publications. However, please cite Thorlabs as the source.
Additional Information:
Pair insertion loss is measured at a working distance of 15 ± 5 mm.

## 50-1310M Performance
50-1310M GRIN Collimator Pair Performance
|  | Working Distance (mm) | Insertion Loss (dB) | Transmission (%)
|  | 1 | -1.88 | 64.8634
|  | 5 | -1.49 | 70.9578
|  | 10 | -0.97 | 79.9834
|  | 15 | -0.54 | 88.308
Product Raw Data |  | 20 | -0.34 | 92.4698
50-1310M GRIN Collimator Pair Performance |  | 25 | -0.5 | 89.1251
|  | 30 | -0.89 | 81.4704
Item # | 50-1310M, 50-1310M-FC, 50-1310M-APC | 35 | -1.38 | 72.778
DISCLAIMER: The data presented here are typical. Slight variations in performance data will occur from lot to lot. Please contact Technical Support with any questions regarding the use or reliability of this data. |  | 40 | -1.62 | 68.8652
|  | 45 | -2.06 | 62.23
|  | 50 | -2.52 | 55.9758
|  | 75 | -5.4 | 28.8403
|  | 95.2 | -6.26 | 23.6592
|  | 125 | -8.6 | 13.8038
This data may be used in publications. However, please cite Thorlabs as the source. |  | 140 | -9.89 | 10.2565
|  | 153 | -11.7 | 6.7608
Additional Information:
Pair insertion loss is measured at a working distance of 15 ± 5 mm.

## 50-1550M Performance
50-1550M GRIN Collimator Pair Performance
|  | Working Distance (mm) | Insertion Loss (dB) | Transmission (%)
|  | 1 | -0.6 | 87.0964
|  | 5 | -0.52 | 88.7156
|  | 10 | -0.47 | 89.7429
|  | 15 | -0.3 | 93.3254
Product Raw Data |  | 20 | -0.33 | 92.683
50-1550M GRIN Collimator Pair Performance |  | 25 | -0.39 | 91.4113
|  | 30 | -0.57 | 87.7001
Item # | 50-1550M, 50-1550M-FC, 50-1550M-APC | 35 | -0.51 | 88.9201
DISCLAIMER: The data presented here are typical. Slight variations in performance data will occur from lot to lot. Please contact Technical Support with any questions regarding the use or reliability of this data. |  | 40 | -0.66 | 85.9014
|  | 45 | -0.82 | 82.7942
|  | 50 | -0.98 | 79.7995
|  | 75 | -1.92 | 64.2688
|  | 95.2 | -2.32 | 58.6138
|  | 125 | -4.08 | 39.0841
This data may be used in publications. However, please cite Thorlabs as the source. |  | 140 | -5.1 | 30.903
|  | 153 | -5.4 | 28.8403
Additional Information:
Pair insertion loss is measured at a working distance of 15 ± 5 mm.