## Transmission
MPH16 Series Pinhole Wheel Transmission
|  | Wavelength (nm) | Transmission (%)
|  | 334 | 74.4017
|  | 350 | 88.4476
|  | 365 | 90.4667
|  | 370 | 90.6718
Product Raw Data |  | 380 | 90.8426
Motorized Pinhole Wheels |  | 390 | 90.9868
|  | 400 | 91.0641
Item # | MPH16-UC MPH16-A MPH16-B | 420 | 91.1605
DISCLAIMER: The data presented here are typical. Slight variations in performance data will occur from lot to lot. Please contact Technical Support with any questions regarding the use or reliability of this data. |  | 460 | 91.2924
|  | 500 | 91.4078
|  | 580 | 91.5642
|  | 660 | 91.6496
|  | 700 | 91.6826
|  | 850 | 91.7548
This data may be used in publications. However, please cite Thorlabs as the source. |  | 1060 | 91.8677
|  | 1260 | 91.9223
|  | 1529 | 91.9693
Additional Information: |  | 1970 | 91.9888
Theoretical Transmission for 0.508 mm Thick Schott D263® T eco Substrate |  | 2325 | 91.4985