## Transmission
|  | Wavelength (nm) | Transmission %
|  | 300 | 0.00199
|  | 301 | 0.00206
|  | 302 | 0.00204
|  | 303 | 0.00209
Product Raw Data |  | 304 | 0.00213
Uncoated Silicon, 10 mm Thick Sample |  | 305 | 0.0021
|  | 306 | 0.00202
Item # | Silicon | 307 | 0.00209
DISCLAIMER: The data presented here are typical. Slight variations in performance data will occur from lot to lot. Please contact Technical Support with any questions regarding the use or reliability of this data. |  | 308 | 0.00202
|  | 309 | 0.00207
|  | 310 | 0.00211
|  | 311 | 0.00207
|  | 312 | 0.00203
|  | 313 | 0.00208
|  | 314 | 0.00205
Additional Information: |  | 315 | 0.00205
Measured at Normal Incidence |  | 316 | 0.00204
|  | 317 | 0.002
|  | 318 | 0.002
|  | 319 | 0.00202
|  | 320 | 0.00199
|  | 321 | 0.00198
|  | 322 | 0.00197
|  | 323 | 0.00197
|  | 324 | 0.00189
|  | 325 | 0.00189
|  | 326 | 0.00186
|  | 327 | 0.00184
|  | 328 | 0.00181
|  | 329 | 0.00174
|  | 330 | 0.0017
|  | 331 | 0.0017
|  | 332 | 0.00171
|  | 333 | 0.0017
|  | 334 | 0.00168
|  | 335 | 0.00168
|  | 336 | 0.00162
|  | 337 | 0.0016
|  | 338 | 0.00161
|  | 339 | 0.00162
|  | 340 | 0.00162
|  | 341 | 0.00166
|  | 342 | 0.00162
|  | 343 | 0.00165
|  | 344 | 0.0016
|  | 345 | 0.00154
|  | 346 | 0.00152
|  | 347 | 0.00157
|  | 348 | 0.00151
|  | 349 | 0.00153
|  | 350 | 0.00149
|  | 351 | 0.00143
|  | 352 | 0.00143
|  | 353 | 0.00144
|  | 354 | 0.00139
|  | 355 | 0.00138
|  | 356 | 0.00136
|  | 357 | 0.00134
|  | 358 | 0.00137
|  | 359 | 0.00144
|  | 360 | 0.0014
|  | 361 | 0.0014
|  | 362 | 0.00144
|  | 363 | 0.0015
|  | 364 | 0.0015
|  | 365 | 0.00154
|  | 366 | 0.00151
|  | 367 | 0.00151
|  | 368 | 0.00153
|  | 369 | 0.00152
|  | 370 | 0.00157
|  | 371 | 0.00151
|  | 372 | 0.00151
|  | 373 | 0.00149
|  | 374 | 0.00153
|  | 375 | 0.00155
|  | 376 | 0.00151
|  | 377 | 0.00153
|  | 378 | 0.00148
|  | 379 | 0.00148
|  | 380 | 0.00147
|  | 381 | 0.00146
|  | 382 | 0.00142
|  | 383 | 0.00145
|  | 384 | 0.00143
|  | 385 | 0.00139
|  | 386 | 0.00144
|  | 387 | 0.00145
|  | 388 | 0.0014
|  | 389 | 0.00143
|  | 390 | 0.00145
|  | 391 | 0.00143
|  | 392 | 0.0015
|  | 393 | 0.0015
|  | 394 | 0.00148
|  | 395 | 0.00147
|  | 396 | 0.0015
|  | 397 | 0.0015
|  | 398 | 0.00152
|  | 399 | 0.00149
|  | 400 | 0.00141
|  | 401 | 0.00143
|  | 402 | 0.00145
|  | 403 | 0.0014
|  | 404 | 0.0014
|  | 405 | 0.00139
|  | 406 | 0.0013
|  | 407 | 0.00128
|  | 408 | 0.00132
|  | 409 | 0.0013
|  | 410 | 0.00132
|  | 411 | 0.00127
|  | 412 | 0.00127
|  | 413 | 0.00127
|  | 414 | 0.00132
|  | 415 | 0.00129
|  | 416 | 0.00129
|  | 417 | 0.00128
|  | 418 | 0.00124
|  | 419 | 0.00128
|  | 420 | 0.00131
|  | 421 | 0.00131
|  | 422 | 0.00136
|  | 423 | 0.00138
|  | 424 | 0.00132
|  | 425 | 0.0013
|  | 426 | 0.00136
|  | 427 | 0.00132
|  | 428 | 0.00134
|  | 429 | 0.00134
|  | 430 | 0.00129
|  | 431 | 0.00126
|  | 432 | 0.00133
|  | 433 | 0.00128
|  | 434 | 0.00127
|  | 435 | 0.0013
|  | 436 | 0.0013
|  | 437 | 0.00131
|  | 438 | 0.00134
|  | 439 | 0.00132
|  | 440 | 0.00133
|  | 441 | 0.00131
|  | 442 | 0.00125
|  | 443 | 0.00124
|  | 444 | 0.00127
|  | 445 | 0.0012
|  | 446 | 0.00125
|  | 447 | 0.00125
|  | 448 | 0.00124
|  | 449 | 0.0012
|  | 450 | 0.00121
|  | 451 | 0.00117
|  | 452 | 0.0012
|  | 453 | 0.00121
|  | 454 | 0.00118
|  | 455 | 0.00116
|  | 456 | 0.00117
|  | 457 | 0.00113
|  | 458 | 0.00116
|  | 459 | 0.00116
|  | 460 | 0.00113
|  | 461 | 0.00111
|  | 462 | 0.00114
|  | 463 | 0.00109
|  | 464 | 0.00112
|  | 465 | 0.0011
|  | 466 | 0.00108
|  | 467 | 0.00102
|  | 468 | 0.00106
|  | 469 | 0.00104
|  | 470 | 0.00109
|  | 471 | 0.0011
|  | 472 | 0.0011
|  | 473 | 0.00101
|  | 474 | 0.001
|  | 475 | 0.00099473
|  | 476 | 0.00098637
|  | 477 | 0.00098349
|  | 478 | 0.00096685
|  | 479 | 0.00096366
|  | 480 | 0.000974
|  | 481 | 0.00096315
|  | 482 | 0.00098693
|  | 483 | 0.00101
|  | 484 | 0.00101
|  | 485 | 0.00095705
|  | 486 | 0.00101
|  | 487 | 0.00095656
|  | 488 | 0.00096446
|  | 489 | 0.00101
|  | 490 | 0.00103
|  | 491 | 0.00105
|  | 492 | 0.00106
|  | 493 | 0.00105
|  | 494 | 0.00109
|  | 495 | 0.0011
|  | 496 | 0.00108
|  | 497 | 0.00105
|  | 498 | 0.00109
|  | 499 | 0.00108
|  | 500 | 0.00111
|  | 501 | 0.00109
|  | 502 | 0.00109
|  | 503 | 0.00105
|  | 504 | 0.0011
|  | 505 | 0.00105
|  | 506 | 0.00111
|  | 507 | 0.00115
|  | 508 | 0.00117
|  | 509 | 0.00112
|  | 510 | 0.00113
|  | 511 | 0.00109
|  | 512 | 0.00112
|  | 513 | 0.00113
|  | 514 | 0.00116
|  | 515 | 0.00116
|  | 516 | 0.00118
|  | 517 | 0.00119
|  | 518 | 0.00124
|  | 519 | 0.00121
|  | 520 | 0.00122
|  | 521 | 0.00119
|  | 522 | 0.0012
|  | 523 | 0.00119
|  | 524 | 0.00121
|  | 525 | 0.00123
|  | 526 | 0.00129
|  | 527 | 0.00125
|  | 528 | 0.00129
|  | 529 | 0.0013
|  | 530 | 0.00131
|  | 531 | 0.00134
|  | 532 | 0.00135
|  | 533 | 0.00133
|  | 534 | 0.00134
|  | 535 | 0.00132
|  | 536 | 0.00137
|  | 537 | 0.00138
|  | 538 | 0.00145
|  | 539 | 0.00142
|  | 540 | 0.00142
|  | 541 | 0.00137
|  | 542 | 0.00138
|  | 543 | 0.00141
|  | 544 | 0.00146
|  | 545 | 0.00145
|  | 546 | 0.00152
|  | 547 | 0.00148
|  | 548 | 0.00146
|  | 549 | 0.00144
|  | 550 | 0.00148
|  | 551 | 0.00153
|  | 552 | 0.00157
|  | 553 | 0.00152
|  | 554 | 0.00152
|  | 555 | 0.00151
|  | 556 | 0.00152
|  | 557 | 0.00152
|  | 558 | 0.00153
|  | 559 | 0.00146
|  | 560 | 0.00144
|  | 561 | 0.00142
|  | 562 | 0.00146
|  | 563 | 0.00144
|  | 564 | 0.00143
|  | 565 | 0.00141
|  | 566 | 0.00142
|  | 567 | 0.00137
|  | 568 | 0.00139
|  | 569 | 0.00136
|  | 570 | 0.00138
|  | 571 | 0.00134
|  | 572 | 0.00139
|  | 573 | 0.00136
|  | 574 | 0.00138
|  | 575 | 0.0014
|  | 576 | 0.00139
|  | 577 | 0.00134
|  | 578 | 0.00137
|  | 579 | 0.00132
|  | 580 | 0.00131
|  | 581 | 0.00134
|  | 582 | 0.00134
|  | 583 | 0.00134
|  | 584 | 0.00138
|  | 585 | 0.00134
|  | 586 | 0.00134
|  | 587 | 0.00129
|  | 588 | 0.00134
|  | 589 | 0.00135
|  | 590 | 0.00138
|  | 591 | 0.00133
|  | 592 | 0.00127
|  | 593 | 0.00126
|  | 594 | 0.00135
|  | 595 | 0.00135
|  | 596 | 0.00139
|  | 597 | 0.00138
|  | 598 | 0.00145
|  | 599 | 0.00146
|  | 600 | 0.00149
|  | 601 | 0.00151
|  | 602 | 0.00151
|  | 603 | 0.00153
|  | 604 | 0.00159
|  | 605 | 0.00165
|  | 606 | 0.00169
|  | 607 | 0.00168
|  | 608 | 0.00172
|  | 609 | 0.00171
|  | 610 | 0.00176
|  | 611 | 0.00176
|  | 612 | 0.00183
|  | 613 | 0.00174
|  | 614 | 0.00171
|  | 615 | 0.00173
|  | 616 | 0.00174
|  | 617 | 0.00181
|  | 618 | 0.00191
|  | 619 | 0.00193
|  | 620 | 0.00191
|  | 621 | 0.0019
|  | 622 | 0.00196
|  | 623 | 0.00199
|  | 624 | 0.0021
|  | 625 | 0.00207
|  | 626 | 0.00206
|  | 627 | 0.00202
|  | 628 | 0.00208
|  | 629 | 0.00209
|  | 630 | 0.00218
|  | 631 | 0.00215
|  | 632 | 0.00218
|  | 633 | 0.00222
|  | 634 | 0.00224
|  | 635 | 0.00223
|  | 636 | 0.00227
|  | 637 | 0.00222
|  | 638 | 0.00219
|  | 639 | 0.00213
|  | 640 | 0.00212
|  | 641 | 0.00214
|  | 642 | 0.00223
|  | 643 | 0.00223
|  | 644 | 0.0022
|  | 645 | 0.00217
|  | 646 | 0.0021
|  | 647 | 0.00211
|  | 648 | 0.00211
|  | 649 | 0.00209
|  | 650 | 0.00213
|  | 651 | 0.00208
|  | 652 | 0.00205
|  | 653 | 0.00198
|  | 654 | 0.00202
|  | 655 | 0.00202
|  | 656 | 0.00202
|  | 657 | 0.00208
|  | 658 | 0.00202
|  | 659 | 0.00194
|  | 660 | 0.00186
|  | 661 | 0.0019
|  | 662 | 0.00192
|  | 663 | 0.00187
|  | 664 | 0.00183
|  | 665 | 0.00175
|  | 666 | 0.0018
|  | 667 | 0.00181
|  | 668 | 0.00188
|  | 669 | 0.00181
|  | 670 | 0.00176
|  | 671 | 0.00168
|  | 672 | 0.00171
|  | 673 | 0.00168
|  | 674 | 0.00171
|  | 675 | 0.00171
|  | 676 | 0.00163
|  | 677 | 0.00164
|  | 678 | 0.00171
|  | 679 | 0.0017
|  | 680 | 0.00174
|  | 681 | 0.00176
|  | 682 | 0.00171
|  | 683 | 0.00166
|  | 684 | 0.00164
|  | 685 | 0.00164
|  | 686 | 0.00167
|  | 687 | 0.00171
|  | 688 | 0.00165
|  | 689 | 0.00163
|  | 690 | 0.00166
|  | 691 | 0.00164
|  | 692 | 0.00168
|  | 693 | 0.00173
|  | 694 | 0.00175
|  | 695 | 0.00174
|  | 696 | 0.00174
|  | 697 | 0.00169
|  | 698 | 0.00159
|  | 699 | 0.00162
|  | 700 | 0.00162
|  | 701 | 0.00162
|  | 702 | 0.00163
|  | 703 | 0.00161
|  | 704 | 0.00157
|  | 705 | 0.00162
|  | 706 | 0.00165
|  | 707 | 0.00157
|  | 708 | 0.00161
|  | 709 | 0.00158
|  | 710 | 0.00158
|  | 711 | 0.00161
|  | 712 | 0.00165
|  | 713 | 0.00164
|  | 714 | 0.00168
|  | 715 | 0.00163
|  | 716 | 0.00159
|  | 717 | 0.00162
|  | 718 | 0.00163
|  | 719 | 0.00158
|  | 720 | 0.00161
|  | 721 | 0.00163
|  | 722 | 0.00158
|  | 723 | 0.00158
|  | 724 | 0.00158
|  | 725 | 0.00162
|  | 726 | 0.00159
|  | 727 | 0.00157
|  | 728 | 0.00153
|  | 729 | 0.00157
|  | 730 | 0.00161
|  | 731 | 0.00159
|  | 732 | 0.00155
|  | 733 | 0.00149
|  | 734 | 0.00145
|  | 735 | 0.00141
|  | 736 | 0.00143
|  | 737 | 0.00144
|  | 738 | 0.00145
|  | 739 | 0.00147
|  | 740 | 0.00143
|  | 741 | 0.00144
|  | 742 | 0.00145
|  | 743 | 0.00141
|  | 744 | 0.00148
|  | 745 | 0.00149
|  | 746 | 0.00148
|  | 747 | 0.00143
|  | 748 | 0.00144
|  | 749 | 0.00141
|  | 750 | 0.00137
|  | 751 | 0.00137
|  | 752 | 0.00139
|  | 753 | 0.00138
|  | 754 | 0.00135
|  | 755 | 0.00135
|  | 756 | 0.00134
|  | 757 | 0.00135
|  | 758 | 0.00137
|  | 759 | 0.00135
|  | 760 | 0.00131
|  | 761 | 0.00129
|  | 762 | 0.00128
|  | 763 | 0.00127
|  | 764 | 0.0013
|  | 765 | 0.00131
|  | 766 | 0.00126
|  | 767 | 0.00128
|  | 768 | 0.00127
|  | 769 | 0.0013
|  | 770 | 0.00128
|  | 771 | 0.00127
|  | 772 | 0.00127
|  | 773 | 0.00128
|  | 774 | 0.0013
|  | 775 | 0.00131
|  | 776 | 0.00132
|  | 777 | 0.00134
|  | 778 | 0.00134
|  | 779 | 0.00135
|  | 780 | 0.00131
|  | 781 | 0.00132
|  | 782 | 0.00128
|  | 783 | 0.0013
|  | 784 | 0.0013
|  | 785 | 0.00126
|  | 786 | 0.00124
|  | 787 | 0.00124
|  | 788 | 0.00121
|  | 789 | 0.00119
|  | 790 | 0.00116
|  | 791 | 0.0012
|  | 792 | 0.00124
|  | 793 | 0.00122
|  | 794 | 0.00117
|  | 795 | 0.00118
|  | 796 | 0.00115
|  | 797 | 0.00114
|  | 798 | 0.00112
|  | 799 | 0.00109
|  | 800 | 0.00105
|  | 801 | 0.00108
|  | 802 | 0.00106
|  | 803 | 0.00103
|  | 804 | 0.00103
|  | 805 | 0.00103
|  | 806 | 0.0009718
|  | 807 | 0.00098202
|  | 808 | 0.00097437
|  | 809 | 0.00099993
|  | 810 | 0.0009718
|  | 811 | 0.00095905
|  | 812 | 0.00093356
|  | 813 | 0.00089527
|  | 814 | 0.00093378
|  | 815 | 0.00092619
|  | 816 | 0.00095963
|  | 817 | 0.00097768
|  | 818 | 0.00092683
|  | 819 | 0.00092702
|  | 820 | 0.00095298
|  | 821 | 0.00096329
|  | 822 | 0.00095842
|  | 823 | 0.00098422
|  | 824 | 0.00098717
|  | 825 | 0.0009951
|  | 826 | 0.00101
|  | 827 | 0.00101
|  | 828 | 0.00099876
|  | 829 | 0.00101
|  | 830 | 0.00103
|  | 831 | 0.00103
|  | 832 | 0.00105
|  | 833 | 0.00101
|  | 834 | 0.00102
|  | 835 | 0.00101
|  | 836 | 0.00101
|  | 837 | 0.00106
|  | 838 | 0.00108
|  | 839 | 0.00107
|  | 840 | 0.00119
|  | 841 | 0.00167
|  | 842 | 0.00223
|  | 843 | 0.00229
|  | 844 | 0.00307
|  | 845 | 0.004
|  | 846 | 0.00408
|  | 847 | 0.00482
|  | 848 | 0.00607
|  | 849 | 0.0072
|  | 850 | 0.00749
|  | 851 | 0.0077
|  | 852 | 0.00783
|  | 853 | 0.00807
|  | 854 | 0.00879
|  | 855 | 0.00968
|  | 856 | 0.00989
|  | 857 | 0.01016
|  | 858 | 0.01032
|  | 859 | 0.01057
|  | 860 | 0.01099
|  | 861 | 0.01096
|  | 862 | 0.01128
|  | 863 | 0.01133
|  | 864 | 0.01219
|  | 865 | 0.01329
|  | 866 | 0.01335
|  | 867 | 0.01443
|  | 868 | 0.01538
|  | 869 | 0.01546
|  | 870 | 0.01616
|  | 871 | 0.01703
|  | 872 | 0.01783
|  | 873 | 0.01787
|  | 874 | 0.01865
|  | 875 | 0.01943
|  | 876 | 0.01943
|  | 877 | 0.02017
|  | 878 | 0.02104
|  | 879 | 0.02177
|  | 880 | 0.02202
|  | 881 | 0.0226
|  | 882 | 0.02293
|  | 883 | 0.02251
|  | 884 | 0.02332
|  | 885 | 0.02311
|  | 886 | 0.0222
|  | 887 | 0.02236
|  | 888 | 0.0222
|  | 889 | 0.02125
|  | 890 | 0.02095
|  | 891 | 0.02142
|  | 892 | 0.02133
|  | 893 | 0.02161
|  | 894 | 0.02152
|  | 895 | 0.02125
|  | 896 | 0.02035
|  | 897 | 0.02017
|  | 898 | 0.02027
|  | 899 | 0.02032
|  | 900 | 0.02006
|  | 901 | 0.01989
|  | 902 | 0.02017
|  | 903 | 0.02103
|  | 904 | 0.02146
|  | 905 | 0.0214
|  | 906 | 0.02101
|  | 907 | 0.02128
|  | 908 | 0.02147
|  | 909 | 0.02098
|  | 910 | 0.02145
|  | 911 | 0.02087
|  | 912 | 0.02044
|  | 913 | 0.01987
|  | 914 | 0.02014
|  | 915 | 0.01955
|  | 916 | 0.01943
|  | 917 | 0.01964
|  | 918 | 0.01947
|  | 919 | 0.01917
|  | 920 | 0.0188
|  | 921 | 0.01969
|  | 922 | 0.01954
|  | 923 | 0.01902
|  | 924 | 0.01912
|  | 925 | 0.01847
|  | 926 | 0.01841
|  | 927 | 0.01906
|  | 928 | 0.01913
|  | 929 | 0.01898
|  | 930 | 0.01873
|  | 931 | 0.01867
|  | 932 | 0.01878
|  | 933 | 0.01915
|  | 934 | 0.02038
|  | 935 | 0.02056
|  | 936 | 0.02107
|  | 937 | 0.02166
|  | 938 | 0.02202
|  | 939 | 0.0234
|  | 940 | 0.02398
|  | 941 | 0.02455
|  | 942 | 0.0253
|  | 943 | 0.02512
|  | 944 | 0.02424
|  | 945 | 0.02375
|  | 946 | 0.02361
|  | 947 | 0.02297
|  | 948 | 0.02309
|  | 949 | 0.02219
|  | 950 | 0.02208
|  | 951 | 0.02151
|  | 952 | 0.0221
|  | 953 | 0.02174
|  | 954 | 0.02195
|  | 955 | 0.02171
|  | 956 | 0.02217
|  | 957 | 0.0218
|  | 958 | 0.02217
|  | 959 | 0.02233
|  | 960 | 0.02232
|  | 961 | 0.02261
|  | 962 | 0.02207
|  | 963 | 0.02183
|  | 964 | 0.02196
|  | 965 | 0.02204
|  | 966 | 0.022
|  | 967 | 0.02206
|  | 968 | 0.02177
|  | 969 | 0.02197
|  | 970 | 0.02166
|  | 971 | 0.02209
|  | 972 | 0.02177
|  | 973 | 0.02175
|  | 974 | 0.02165
|  | 975 | 0.02079
|  | 976 | 0.02132
|  | 977 | 0.02087
|  | 978 | 0.02044
|  | 979 | 0.02054
|  | 980 | 0.01985
|  | 981 | 0.02012
|  | 982 | 0.01977
|  | 983 | 0.01932
|  | 984 | 0.02008
|  | 985 | 0.02021
|  | 986 | 0.0208
|  | 987 | 0.02052
|  | 988 | 0.02103
|  | 989 | 0.02104
|  | 990 | 0.02069
|  | 991 | 0.02121
|  | 992 | 0.0215
|  | 993 | 0.02131
|  | 994 | 0.02147
|  | 995 | 0.02119
|  | 996 | 0.02109
|  | 997 | 0.02134
|  | 998 | 0.02109
|  | 999 | 0.02093
|  | 1000 | 0.02068
|  | 1001 | 0.02079
|  | 1002 | 0.02046
|  | 1003 | 0.02051
|  | 1004 | 0.02068
|  | 1005 | 0.02073
|  | 1006 | 0.02121
|  | 1007 | 0.02167
|  | 1008 | 0.02223
|  | 1009 | 0.0227
|  | 1010 | 0.0228
|  | 1011 | 0.02331
|  | 1012 | 0.02355
|  | 1013 | 0.02362
|  | 1014 | 0.0231
|  | 1015 | 0.02428
|  | 1016 | 0.02474
|  | 1017 | 0.02417
|  | 1018 | 0.02369
|  | 1019 | 0.02396
|  | 1020 | 0.02385
|  | 1021 | 0.02295
|  | 1022 | 0.02259
|  | 1023 | 0.02273
|  | 1024 | 0.02234
|  | 1025 | 0.02207
|  | 1026 | 0.02224
|  | 1027 | 0.02213
|  | 1028 | 0.02186
|  | 1029 | 0.02194
|  | 1030 | 0.02201
|  | 1031 | 0.02264
|  | 1032 | 0.02239
|  | 1033 | 0.02234
|  | 1034 | 0.0224
|  | 1035 | 0.02232
|  | 1036 | 0.02294
|  | 1037 | 0.0234
|  | 1038 | 0.02302
|  | 1039 | 0.02364
|  | 1040 | 0.02396
|  | 1041 | 0.02412
|  | 1042 | 0.02398
|  | 1043 | 0.02474
|  | 1044 | 0.02491
|  | 1045 | 0.02574
|  | 1046 | 0.02636
|  | 1047 | 0.02639
|  | 1048 | 0.02633
|  | 1049 | 0.02594
|  | 1050 | 0.02552
|  | 1051 | 0.02578
|  | 1052 | 0.02596
|  | 1053 | 0.02646
|  | 1054 | 0.02745
|  | 1055 | 0.02781
|  | 1056 | 0.027
|  | 1057 | 0.02603
|  | 1058 | 0.02729
|  | 1059 | 0.0291
|  | 1060 | 0.03084
|  | 1061 | 0.03303
|  | 1062 | 0.03565
|  | 1063 | 0.0379
|  | 1064 | 0.03931
|  | 1065 | 0.04173
|  | 1066 | 0.04565
|  | 1067 | 0.05035
|  | 1068 | 0.05614
|  | 1069 | 0.06318
|  | 1070 | 0.0698
|  | 1071 | 0.07705
|  | 1072 | 0.08601
|  | 1073 | 0.0965
|  | 1074 | 0.10881
|  | 1075 | 0.12218
|  | 1076 | 0.13781
|  | 1077 | 0.15468
|  | 1078 | 0.17388
|  | 1079 | 0.19529
|  | 1080 | 0.21935
|  | 1081 | 0.24606
|  | 1082 | 0.27554
|  | 1083 | 0.30825
|  | 1084 | 0.34415
|  | 1085 | 0.38344
|  | 1086 | 0.42582
|  | 1087 | 0.47139
|  | 1088 | 0.52263
|  | 1089 | 0.57885
|  | 1090 | 0.63977
|  | 1091 | 0.70606
|  | 1092 | 0.77751
|  | 1093 | 0.85545
|  | 1094 | 0.93926
|  | 1095 | 1.0297
|  | 1096 | 1.1278
|  | 1097 | 1.2335
|  | 1098 | 1.3478
|  | 1099 | 1.4691
|  | 1100 | 1.5987
|  | 1101 | 1.7363
|  | 1102 | 1.8823
|  | 1103 | 2.0374
|  | 1104 | 2.2026
|  | 1105 | 2.3796
|  | 1106 | 2.5666
|  | 1107 | 2.7623
|  | 1108 | 2.9684
|  | 1109 | 3.1848
|  | 1110 | 3.4127
|  | 1111 | 3.6532
|  | 1112 | 3.9052
|  | 1113 | 4.1686
|  | 1114 | 4.4438
|  | 1115 | 4.7309
|  | 1116 | 5.0318
|  | 1117 | 5.3467
|  | 1118 | 5.6744
|  | 1119 | 6.0148
|  | 1120 | 6.368
|  | 1121 | 6.7334
|  | 1122 | 7.1118
|  | 1123 | 7.5036
|  | 1124 | 7.9082
|  | 1125 | 8.3256
|  | 1126 | 8.7565
|  | 1127 | 9.2014
|  | 1128 | 9.6611
|  | 1129 | 10.135
|  | 1130 | 10.6224
|  | 1131 | 11.1234
|  | 1132 | 11.6378
|  | 1133 | 12.1654
|  | 1134 | 12.7053
|  | 1135 | 13.2585
|  | 1136 | 13.8242
|  | 1137 | 14.4027
|  | 1138 | 14.9934
|  | 1139 | 15.5979
|  | 1140 | 16.2142
|  | 1141 | 16.8417
|  | 1142 | 17.4811
|  | 1143 | 18.1316
|  | 1144 | 18.7924
|  | 1145 | 19.4626
|  | 1146 | 20.141
|  | 1147 | 20.8269
|  | 1148 | 21.5202
|  | 1149 | 22.2199
|  | 1150 | 22.9259
|  | 1151 | 23.6364
|  | 1152 | 24.3518
|  | 1153 | 25.0749
|  | 1154 | 25.8034
|  | 1155 | 26.538
|  | 1156 | 27.2799
|  | 1157 | 28.0286
|  | 1158 | 28.7838
|  | 1159 | 29.5468
|  | 1160 | 30.3145
|  | 1161 | 31.0827
|  | 1162 | 31.8471
|  | 1163 | 32.6039
|  | 1164 | 33.3509
|  | 1165 | 34.0872
|  | 1166 | 34.8116
|  | 1167 | 35.5233
|  | 1168 | 36.2199
|  | 1169 | 36.9011
|  | 1170 | 37.5654
|  | 1171 | 38.2139
|  | 1172 | 38.8464
|  | 1173 | 39.4625
|  | 1174 | 40.0623
|  | 1175 | 40.6452
|  | 1176 | 41.2106
|  | 1177 | 41.7579
|  | 1178 | 42.2872
|  | 1179 | 42.7985
|  | 1180 | 43.29
|  | 1181 | 43.7633
|  | 1182 | 44.2182
|  | 1183 | 44.6533
|  | 1184 | 45.0699
|  | 1185 | 45.4686
|  | 1186 | 45.8489
|  | 1187 | 46.2108
|  | 1188 | 46.5558
|  | 1189 | 46.8844
|  | 1190 | 47.1967
|  | 1191 | 47.4922
|  | 1192 | 47.7713
|  | 1193 | 48.0342
|  | 1194 | 48.2785
|  | 1195 | 48.5046
|  | 1196 | 48.7114
|  | 1197 | 48.8985
|  | 1198 | 49.064
|  | 1199 | 49.2074
|  | 1200 | 48.1989
|  | 1201 | 48.3708
|  | 1202 | 48.5321
|  | 1203 | 48.6832
|  | 1204 | 48.8243
|  | 1205 | 48.9561
|  | 1206 | 49.0789
|  | 1207 | 49.1931
|  | 1208 | 49.2992
|  | 1209 | 49.3974
|  | 1210 | 49.4883
|  | 1211 | 49.5722
|  | 1212 | 49.6495
|  | 1213 | 49.7205
|  | 1214 | 49.7857
|  | 1215 | 49.8454
|  | 1216 | 49.9001
|  | 1217 | 49.9503
|  | 1218 | 49.9964
|  | 1219 | 50.0389
|  | 1220 | 50.0783
|  | 1221 | 50.138
|  | 1222 | 50.1939
|  | 1223 | 50.2462
|  | 1224 | 50.2952
|  | 1225 | 50.3411
|  | 1226 | 50.3841
|  | 1227 | 50.4244
|  | 1228 | 50.4622
|  | 1229 | 50.4978
|  | 1230 | 50.5313
|  | 1231 | 50.5629
|  | 1232 | 50.5928
|  | 1233 | 50.621
|  | 1234 | 50.6478
|  | 1235 | 50.6732
|  | 1236 | 50.6975
|  | 1237 | 50.7207
|  | 1238 | 50.743
|  | 1239 | 50.7644
|  | 1240 | 50.7849
|  | 1241 | 50.8048
|  | 1242 | 50.824
|  | 1243 | 50.8426
|  | 1244 | 50.8606
|  | 1245 | 50.878
|  | 1246 | 50.895
|  | 1247 | 50.9114
|  | 1248 | 50.9274
|  | 1249 | 50.9429
|  | 1250 | 50.958
|  | 1251 | 50.9727
|  | 1252 | 50.987
|  | 1253 | 51.001
|  | 1254 | 51.0146
|  | 1255 | 51.0278
|  | 1256 | 51.0407
|  | 1257 | 51.0533
|  | 1258 | 51.0656
|  | 1259 | 51.0776
|  | 1260 | 51.0894
|  | 1261 | 51.1009
|  | 1262 | 51.1121
|  | 1263 | 51.123
|  | 1264 | 51.1338
|  | 1265 | 51.1443
|  | 1266 | 51.1546
|  | 1267 | 51.1648
|  | 1268 | 51.1747
|  | 1269 | 51.1844
|  | 1270 | 51.194
|  | 1271 | 51.2034
|  | 1272 | 51.2127
|  | 1273 | 51.2218
|  | 1274 | 51.2307
|  | 1275 | 51.2395
|  | 1276 | 51.2481
|  | 1277 | 51.2567
|  | 1278 | 51.2651
|  | 1279 | 51.2734
|  | 1280 | 51.2816
|  | 1281 | 51.2896
|  | 1282 | 51.2976
|  | 1283 | 51.3055
|  | 1284 | 51.3132
|  | 1285 | 51.3209
|  | 1286 | 51.3285
|  | 1287 | 51.336
|  | 1288 | 51.3434
|  | 1289 | 51.3507
|  | 1290 | 51.358
|  | 1291 | 51.3652
|  | 1292 | 51.3723
|  | 1293 | 51.3793
|  | 1294 | 51.3863
|  | 1295 | 51.3932
|  | 1296 | 51.4001
|  | 1297 | 51.4068
|  | 1298 | 51.4136
|  | 1299 | 51.4202
|  | 1300 | 51.4268
|  | 1301 | 51.4334
|  | 1302 | 51.4399
|  | 1303 | 51.4464
|  | 1304 | 51.4528
|  | 1305 | 51.4592
|  | 1306 | 51.4655
|  | 1307 | 51.4718
|  | 1308 | 51.478
|  | 1309 | 51.4842
|  | 1310 | 51.4903
|  | 1311 | 51.4964
|  | 1312 | 51.5024
|  | 1313 | 51.5084
|  | 1314 | 51.5144
|  | 1315 | 51.5203
|  | 1316 | 51.5261
|  | 1317 | 51.532
|  | 1318 | 51.5377
|  | 1319 | 51.5434
|  | 1320 | 51.5491
|  | 1321 | 51.5548
|  | 1322 | 51.5604
|  | 1323 | 51.5659
|  | 1324 | 51.5714
|  | 1325 | 51.5769
|  | 1326 | 51.5823
|  | 1327 | 51.5877
|  | 1328 | 51.5931
|  | 1329 | 51.5984
|  | 1330 | 51.6037
|  | 1331 | 51.6089
|  | 1332 | 51.6142
|  | 1333 | 51.6193
|  | 1334 | 51.6245
|  | 1335 | 51.6296
|  | 1336 | 51.6347
|  | 1337 | 51.6397
|  | 1338 | 51.6448
|  | 1339 | 51.6497
|  | 1340 | 51.6547
|  | 1341 | 51.6596
|  | 1342 | 51.6646
|  | 1343 | 51.6694
|  | 1344 | 51.6743
|  | 1345 | 51.6791
|  | 1346 | 51.6839
|  | 1347 | 51.6887
|  | 1348 | 51.6935
|  | 1349 | 51.6983
|  | 1350 | 51.703
|  | 1351 | 51.7078
|  | 1352 | 51.7125
|  | 1353 | 51.7173
|  | 1354 | 51.722
|  | 1355 | 51.7267
|  | 1356 | 51.7314
|  | 1357 | 51.7361
|  | 1358 | 51.7408
|  | 1359 | 51.7455
|  | 1360 | 51.7501
|  | 1361 | 51.7548
|  | 1362 | 51.7595
|  | 1363 | 51.7642
|  | 1364 | 51.7688
|  | 1365 | 51.7735
|  | 1366 | 51.7782
|  | 1367 | 51.7829
|  | 1368 | 51.7876
|  | 1369 | 51.7923
|  | 1370 | 51.797
|  | 1371 | 51.8018
|  | 1372 | 51.8065
|  | 1373 | 51.8113
|  | 1374 | 51.816
|  | 1375 | 51.8207
|  | 1376 | 51.8255
|  | 1377 | 51.8303
|  | 1378 | 51.835
|  | 1379 | 51.8398
|  | 1380 | 51.8446
|  | 1381 | 51.8493
|  | 1382 | 51.8541
|  | 1383 | 51.8588
|  | 1384 | 51.8636
|  | 1385 | 51.8684
|  | 1386 | 51.8731
|  | 1387 | 51.8779
|  | 1388 | 51.8826
|  | 1389 | 51.8873
|  | 1390 | 51.892
|  | 1391 | 51.8968
|  | 1392 | 51.9015
|  | 1393 | 51.9062
|  | 1394 | 51.9109
|  | 1395 | 51.9155
|  | 1396 | 51.9202
|  | 1397 | 51.9248
|  | 1398 | 51.9295
|  | 1399 | 51.9341
|  | 1400 | 51.9387
|  | 1401 | 51.9433
|  | 1402 | 51.9479
|  | 1403 | 51.9525
|  | 1404 | 51.9571
|  | 1405 | 51.9616
|  | 1406 | 51.9661
|  | 1407 | 51.9706
|  | 1408 | 51.9751
|  | 1409 | 51.9795
|  | 1410 | 51.9839
|  | 1411 | 51.9883
|  | 1412 | 51.9926
|  | 1413 | 51.9969
|  | 1414 | 52.0012
|  | 1415 | 52.0055
|  | 1416 | 52.0098
|  | 1417 | 52.014
|  | 1418 | 52.0182
|  | 1419 | 52.0224
|  | 1420 | 52.0265
|  | 1421 | 52.0307
|  | 1422 | 52.0348
|  | 1423 | 52.0389
|  | 1424 | 52.043
|  | 1425 | 52.047
|  | 1426 | 52.0511
|  | 1427 | 52.0551
|  | 1428 | 52.0592
|  | 1429 | 52.0632
|  | 1430 | 52.0671
|  | 1431 | 52.0711
|  | 1432 | 52.075
|  | 1433 | 52.079
|  | 1434 | 52.0829
|  | 1435 | 52.0868
|  | 1436 | 52.0907
|  | 1437 | 52.0945
|  | 1438 | 52.0984
|  | 1439 | 52.1022
|  | 1440 | 52.1061
|  | 1441 | 52.1099
|  | 1442 | 52.1136
|  | 1443 | 52.1174
|  | 1444 | 52.1212
|  | 1445 | 52.1249
|  | 1446 | 52.1286
|  | 1447 | 52.1324
|  | 1448 | 52.1361
|  | 1449 | 52.1398
|  | 1450 | 52.1435
|  | 1451 | 52.1471
|  | 1452 | 52.1508
|  | 1453 | 52.1545
|  | 1454 | 52.1581
|  | 1455 | 52.1618
|  | 1456 | 52.1654
|  | 1457 | 52.169
|  | 1458 | 52.1726
|  | 1459 | 52.1762
|  | 1460 | 52.1798
|  | 1461 | 52.1833
|  | 1462 | 52.1868
|  | 1463 | 52.1904
|  | 1464 | 52.1939
|  | 1465 | 52.1973
|  | 1466 | 52.2008
|  | 1467 | 52.2042
|  | 1468 | 52.2077
|  | 1469 | 52.211
|  | 1470 | 52.2144
|  | 1471 | 52.2178
|  | 1472 | 52.2211
|  | 1473 | 52.2244
|  | 1474 | 52.2276
|  | 1475 | 52.2309
|  | 1476 | 52.2341
|  | 1477 | 52.2373
|  | 1478 | 52.2405
|  | 1479 | 52.2437
|  | 1480 | 52.2469
|  | 1481 | 52.25
|  | 1482 | 52.2531
|  | 1483 | 52.2562
|  | 1484 | 52.2593
|  | 1485 | 52.2623
|  | 1486 | 52.2653
|  | 1487 | 52.2684
|  | 1488 | 52.2714
|  | 1489 | 52.2743
|  | 1490 | 52.2773
|  | 1491 | 52.2803
|  | 1492 | 52.2832
|  | 1493 | 52.2862
|  | 1494 | 52.2891
|  | 1495 | 52.2921
|  | 1496 | 52.295
|  | 1497 | 52.2979
|  | 1498 | 52.3008
|  | 1499 | 52.3038
|  | 1500 | 52.3067
|  | 1501 | 52.3097
|  | 1502 | 52.3126
|  | 1503 | 52.3156
|  | 1504 | 52.3186
|  | 1505 | 52.3216
|  | 1506 | 52.3246
|  | 1507 | 52.3276
|  | 1508 | 52.3306
|  | 1509 | 52.3337
|  | 1510 | 52.3368
|  | 1511 | 52.3399
|  | 1512 | 52.343
|  | 1513 | 52.3462
|  | 1514 | 52.3494
|  | 1515 | 52.3526
|  | 1516 | 52.3558
|  | 1517 | 52.3591
|  | 1518 | 52.3624
|  | 1519 | 52.3657
|  | 1520 | 52.3691
|  | 1521 | 52.3724
|  | 1522 | 52.3758
|  | 1523 | 52.3792
|  | 1524 | 52.3826
|  | 1525 | 52.3861
|  | 1526 | 52.3895
|  | 1527 | 52.393
|  | 1528 | 52.3965
|  | 1529 | 52.4001
|  | 1530 | 52.4036
|  | 1531 | 52.4071
|  | 1532 | 52.4107
|  | 1533 | 52.4143
|  | 1534 | 52.4178
|  | 1535 | 52.4214
|  | 1536 | 52.4249
|  | 1537 | 52.4285
|  | 1538 | 52.432
|  | 1539 | 52.4356
|  | 1540 | 52.4391
|  | 1541 | 52.4427
|  | 1542 | 52.4462
|  | 1543 | 52.4497
|  | 1544 | 52.4531
|  | 1545 | 52.4566
|  | 1546 | 52.46
|  | 1547 | 52.4635
|  | 1548 | 52.4669
|  | 1549 | 52.4702
|  | 1550 | 52.4736
|  | 1551 | 52.4769
|  | 1552 | 52.4802
|  | 1553 | 52.4834
|  | 1554 | 52.4867
|  | 1555 | 52.4899
|  | 1556 | 52.493
|  | 1557 | 52.4962
|  | 1558 | 52.4993
|  | 1559 | 52.5023
|  | 1560 | 52.5054
|  | 1561 | 52.5084
|  | 1562 | 52.5113
|  | 1563 | 52.5143
|  | 1564 | 52.5172
|  | 1565 | 52.52
|  | 1566 | 52.5229
|  | 1567 | 52.5257
|  | 1568 | 52.5285
|  | 1569 | 52.5312
|  | 1570 | 52.5339
|  | 1571 | 52.5367
|  | 1572 | 52.5393
|  | 1573 | 52.542
|  | 1574 | 52.5446
|  | 1575 | 52.5472
|  | 1576 | 52.5498
|  | 1577 | 52.5524
|  | 1578 | 52.555
|  | 1579 | 52.5575
|  | 1580 | 52.56
|  | 1581 | 52.5626
|  | 1582 | 52.565
|  | 1583 | 52.5675
|  | 1584 | 52.57
|  | 1585 | 52.5725
|  | 1586 | 52.5749
|  | 1587 | 52.5773
|  | 1588 | 52.5797
|  | 1589 | 52.5821
|  | 1590 | 52.5845
|  | 1591 | 52.5868
|  | 1592 | 52.5892
|  | 1593 | 52.5915
|  | 1594 | 52.5938
|  | 1595 | 52.5961
|  | 1596 | 52.5984
|  | 1597 | 52.6007
|  | 1598 | 52.6029
|  | 1599 | 52.6052
|  | 1600 | 52.6075
|  | 1601 | 52.6097
|  | 1602 | 52.612
|  | 1603 | 52.6142
|  | 1604 | 52.6164
|  | 1605 | 52.6186
|  | 1606 | 52.6208
|  | 1607 | 52.623
|  | 1608 | 52.6252
|  | 1609 | 52.6274
|  | 1610 | 52.6295
|  | 1611 | 52.6317
|  | 1612 | 52.6338
|  | 1613 | 52.636
|  | 1614 | 52.6381
|  | 1615 | 52.6402
|  | 1616 | 52.6423
|  | 1617 | 52.6444
|  | 1618 | 52.6465
|  | 1619 | 52.6485
|  | 1620 | 52.6506
|  | 1621 | 52.6526
|  | 1622 | 52.6547
|  | 1623 | 52.6567
|  | 1624 | 52.6587
|  | 1625 | 52.6608
|  | 1626 | 52.6628
|  | 1627 | 52.6648
|  | 1628 | 52.6668
|  | 1629 | 52.6689
|  | 1630 | 52.6709
|  | 1631 | 52.6729
|  | 1632 | 52.675
|  | 1633 | 52.677
|  | 1634 | 52.679
|  | 1635 | 52.6811
|  | 1636 | 52.6831
|  | 1637 | 52.6852
|  | 1638 | 52.6872
|  | 1639 | 52.6892
|  | 1640 | 52.6913
|  | 1641 | 52.6934
|  | 1642 | 52.6954
|  | 1643 | 52.6975
|  | 1644 | 52.6995
|  | 1645 | 52.7016
|  | 1646 | 52.7036
|  | 1647 | 52.7057
|  | 1648 | 52.7077
|  | 1649 | 52.7098
|  | 1650 | 52.7119
|  | 1651 | 52.714
|  | 1652 | 52.716
|  | 1653 | 52.7181
|  | 1654 | 52.7202
|  | 1655 | 52.7223
|  | 1656 | 52.7244
|  | 1657 | 52.7265
|  | 1658 | 52.7285
|  | 1659 | 52.7306
|  | 1660 | 52.7327
|  | 1661 | 52.7348
|  | 1662 | 52.7369
|  | 1663 | 52.739
|  | 1664 | 52.7411
|  | 1665 | 52.7432
|  | 1666 | 52.7453
|  | 1667 | 52.7474
|  | 1668 | 52.7495
|  | 1669 | 52.7516
|  | 1670 | 52.7537
|  | 1671 | 52.7558
|  | 1672 | 52.7578
|  | 1673 | 52.7599
|  | 1674 | 52.762
|  | 1675 | 52.764
|  | 1676 | 52.7661
|  | 1677 | 52.7682
|  | 1678 | 52.7702
|  | 1679 | 52.7722
|  | 1680 | 52.7743
|  | 1681 | 52.7763
|  | 1682 | 52.7784
|  | 1683 | 52.7804
|  | 1684 | 52.7824
|  | 1685 | 52.7844
|  | 1686 | 52.7864
|  | 1687 | 52.7884
|  | 1688 | 52.7904
|  | 1689 | 52.7924
|  | 1690 | 52.7944
|  | 1691 | 52.7964
|  | 1692 | 52.7984
|  | 1693 | 52.8003
|  | 1694 | 52.8023
|  | 1695 | 52.8043
|  | 1696 | 52.8062
|  | 1697 | 52.8082
|  | 1698 | 52.8101
|  | 1699 | 52.8121
|  | 1700 | 52.8134
|  | 1701 | 52.8154
|  | 1702 | 52.8173
|  | 1703 | 52.8192
|  | 1704 | 52.8212
|  | 1705 | 52.8231
|  | 1706 | 52.825
|  | 1707 | 52.8269
|  | 1708 | 52.8289
|  | 1709 | 52.8308
|  | 1710 | 52.8327
|  | 1711 | 52.8346
|  | 1712 | 52.8365
|  | 1713 | 52.8384
|  | 1714 | 52.8402
|  | 1715 | 52.8421
|  | 1716 | 52.844
|  | 1717 | 52.8459
|  | 1718 | 52.8477
|  | 1719 | 52.8496
|  | 1720 | 52.8514
|  | 1721 | 52.8533
|  | 1722 | 52.8552
|  | 1723 | 52.857
|  | 1724 | 52.8588
|  | 1725 | 52.8607
|  | 1726 | 52.8625
|  | 1727 | 52.8643
|  | 1728 | 52.8661
|  | 1729 | 52.8679
|  | 1730 | 52.8697
|  | 1731 | 52.8715
|  | 1732 | 52.8733
|  | 1733 | 52.8751
|  | 1734 | 52.8769
|  | 1735 | 52.8787
|  | 1736 | 52.8805
|  | 1737 | 52.8823
|  | 1738 | 52.884
|  | 1739 | 52.8858
|  | 1740 | 52.8875
|  | 1741 | 52.8893
|  | 1742 | 52.891
|  | 1743 | 52.8928
|  | 1744 | 52.8945
|  | 1745 | 52.8963
|  | 1746 | 52.898
|  | 1747 | 52.8997
|  | 1748 | 52.9014
|  | 1749 | 52.9032
|  | 1750 | 52.9049
|  | 1751 | 52.9066
|  | 1752 | 52.9083
|  | 1753 | 52.91
|  | 1754 | 52.9117
|  | 1755 | 52.9134
|  | 1756 | 52.9151
|  | 1757 | 52.9167
|  | 1758 | 52.9184
|  | 1759 | 52.9201
|  | 1760 | 52.9218
|  | 1761 | 52.9234
|  | 1762 | 52.9251
|  | 1763 | 52.9267
|  | 1764 | 52.9284
|  | 1765 | 52.93
|  | 1766 | 52.9317
|  | 1767 | 52.9333
|  | 1768 | 52.9349
|  | 1769 | 52.9365
|  | 1770 | 52.9382
|  | 1771 | 52.9398
|  | 1772 | 52.9414
|  | 1773 | 52.943
|  | 1774 | 52.9446
|  | 1775 | 52.9462
|  | 1776 | 52.9478
|  | 1777 | 52.9494
|  | 1778 | 52.951
|  | 1779 | 52.9526
|  | 1780 | 52.9541
|  | 1781 | 52.9557
|  | 1782 | 52.9573
|  | 1783 | 52.9589
|  | 1784 | 52.9604
|  | 1785 | 52.962
|  | 1786 | 52.9635
|  | 1787 | 52.9651
|  | 1788 | 52.9666
|  | 1789 | 52.9682
|  | 1790 | 52.9697
|  | 1791 | 52.9712
|  | 1792 | 52.9727
|  | 1793 | 52.9742
|  | 1794 | 52.9758
|  | 1795 | 52.9773
|  | 1796 | 52.9788
|  | 1797 | 52.9803
|  | 1798 | 52.9818
|  | 1799 | 52.9833
|  | 1800 | 52.9848
|  | 1801 | 52.9862
|  | 1802 | 52.9877
|  | 1803 | 52.9892
|  | 1804 | 52.9907
|  | 1805 | 52.9921
|  | 1806 | 52.9936
|  | 1807 | 52.9951
|  | 1808 | 52.9965
|  | 1809 | 52.998
|  | 1810 | 52.9994
|  | 1811 | 53.0009
|  | 1812 | 53.0023
|  | 1813 | 53.0037
|  | 1814 | 53.0052
|  | 1815 | 53.0066
|  | 1816 | 53.008
|  | 1817 | 53.0095
|  | 1818 | 53.0109
|  | 1819 | 53.0123
|  | 1820 | 53.0137
|  | 1821 | 53.0152
|  | 1822 | 53.0166
|  | 1823 | 53.018
|  | 1824 | 53.0194
|  | 1825 | 53.0208
|  | 1826 | 53.0222
|  | 1827 | 53.0236
|  | 1828 | 53.025
|  | 1829 | 53.0264
|  | 1830 | 53.0278
|  | 1831 | 53.0292
|  | 1832 | 53.0306
|  | 1833 | 53.032
|  | 1834 | 53.0334
|  | 1835 | 53.0348
|  | 1836 | 53.0362
|  | 1837 | 53.0376
|  | 1838 | 53.039
|  | 1839 | 53.0404
|  | 1840 | 53.0418
|  | 1841 | 53.0432
|  | 1842 | 53.0446
|  | 1843 | 53.0459
|  | 1844 | 53.0473
|  | 1845 | 53.0487
|  | 1846 | 53.0501
|  | 1847 | 53.0515
|  | 1848 | 53.0529
|  | 1849 | 53.0543
|  | 1850 | 53.0557
|  | 1851 | 53.0571
|  | 1852 | 53.0585
|  | 1853 | 53.0599
|  | 1854 | 53.0613
|  | 1855 | 53.0627
|  | 1856 | 53.0641
|  | 1857 | 53.0654
|  | 1858 | 53.0668
|  | 1859 | 53.0682
|  | 1860 | 53.0696
|  | 1861 | 53.071
|  | 1862 | 53.0725
|  | 1863 | 53.0739
|  | 1864 | 53.0753
|  | 1865 | 53.0767
|  | 1866 | 53.0781
|  | 1867 | 53.0795
|  | 1868 | 53.0809
|  | 1869 | 53.0823
|  | 1870 | 53.0838
|  | 1871 | 53.0852
|  | 1872 | 53.0866
|  | 1873 | 53.088
|  | 1874 | 53.0895
|  | 1875 | 53.0909
|  | 1876 | 53.0924
|  | 1877 | 53.0938
|  | 1878 | 53.0953
|  | 1879 | 53.0967
|  | 1880 | 53.0982
|  | 1881 | 53.0996
|  | 1882 | 53.1011
|  | 1883 | 53.1026
|  | 1884 | 53.1041
|  | 1885 | 53.1056
|  | 1886 | 53.1071
|  | 1887 | 53.1086
|  | 1888 | 53.1102
|  | 1889 | 53.1117
|  | 1890 | 53.1133
|  | 1891 | 53.1148
|  | 1892 | 53.1164
|  | 1893 | 53.118
|  | 1894 | 53.1196
|  | 1895 | 53.1212
|  | 1896 | 53.1228
|  | 1897 | 53.1244
|  | 1898 | 53.1261
|  | 1899 | 53.1277
|  | 1900 | 53.1294
|  | 1901 | 53.1311
|  | 1902 | 53.1328
|  | 1903 | 53.1345
|  | 1904 | 53.1362
|  | 1905 | 53.138
|  | 1906 | 53.1397
|  | 1907 | 53.1415
|  | 1908 | 53.1433
|  | 1909 | 53.1451
|  | 1910 | 53.1469
|  | 1911 | 53.1487
|  | 1912 | 53.1506
|  | 1913 | 53.1525
|  | 1914 | 53.1544
|  | 1915 | 53.1562
|  | 1916 | 53.1582
|  | 1917 | 53.1601
|  | 1918 | 53.1621
|  | 1919 | 53.164
|  | 1920 | 53.166
|  | 1921 | 53.168
|  | 1922 | 53.17
|  | 1923 | 53.172
|  | 1924 | 53.174
|  | 1925 | 53.1761
|  | 1926 | 53.1781
|  | 1927 | 53.1802
|  | 1928 | 53.1823
|  | 1929 | 53.1843
|  | 1930 | 53.1864
|  | 1931 | 53.1885
|  | 1932 | 53.1907
|  | 1933 | 53.1928
|  | 1934 | 53.1949
|  | 1935 | 53.1971
|  | 1936 | 53.1992
|  | 1937 | 53.2014
|  | 1938 | 53.2035
|  | 1939 | 53.2057
|  | 1940 | 53.2079
|  | 1941 | 53.21
|  | 1942 | 53.2122
|  | 1943 | 53.2144
|  | 1944 | 53.2165
|  | 1945 | 53.2187
|  | 1946 | 53.2209
|  | 1947 | 53.2231
|  | 1948 | 53.2252
|  | 1949 | 53.2274
|  | 1950 | 53.2296
|  | 1951 | 53.2317
|  | 1952 | 53.2339
|  | 1953 | 53.236
|  | 1954 | 53.2382
|  | 1955 | 53.2403
|  | 1956 | 53.2424
|  | 1957 | 53.2445
|  | 1958 | 53.2466
|  | 1959 | 53.2487
|  | 1960 | 53.2508
|  | 1961 | 53.2529
|  | 1962 | 53.255
|  | 1963 | 53.257
|  | 1964 | 53.259
|  | 1965 | 53.261
|  | 1966 | 53.2631
|  | 1967 | 53.2651
|  | 1968 | 53.267
|  | 1969 | 53.269
|  | 1970 | 53.2709
|  | 1971 | 53.2729
|  | 1972 | 53.2748
|  | 1973 | 53.2767
|  | 1974 | 53.2786
|  | 1975 | 53.2804
|  | 1976 | 53.2823
|  | 1977 | 53.2841
|  | 1978 | 53.2859
|  | 1979 | 53.2877
|  | 1980 | 53.2895
|  | 1981 | 53.2912
|  | 1982 | 53.293
|  | 1983 | 53.2947
|  | 1984 | 53.2964
|  | 1985 | 53.2981
|  | 1986 | 53.2997
|  | 1987 | 53.3013
|  | 1988 | 53.303
|  | 1989 | 53.3046
|  | 1990 | 53.3061
|  | 1991 | 53.3077
|  | 1992 | 53.3092
|  | 1993 | 53.3108
|  | 1994 | 53.3123
|  | 1995 | 53.3137
|  | 1996 | 53.3152
|  | 1997 | 53.3167
|  | 1998 | 53.3181
|  | 1999 | 53.3195
|  | 2000 | 53.3209
|  | 2001 | 53.3222
|  | 2002 | 53.3236
|  | 2003 | 53.3249
|  | 2004 | 53.3263
|  | 2005 | 53.3276
|  | 2006 | 53.3288
|  | 2007 | 53.3301
|  | 2008 | 53.3314
|  | 2009 | 53.3326
|  | 2010 | 53.3338
|  | 2011 | 53.335
|  | 2012 | 53.3362
|  | 2013 | 53.3373
|  | 2014 | 53.3385
|  | 2015 | 53.3396
|  | 2016 | 53.3407
|  | 2017 | 53.3418
|  | 2018 | 53.3429
|  | 2019 | 53.344
|  | 2020 | 53.3451
|  | 2021 | 53.3461
|  | 2022 | 53.3471
|  | 2023 | 53.3481
|  | 2024 | 53.3492
|  | 2025 | 53.3501
|  | 2026 | 53.3511
|  | 2027 | 53.3521
|  | 2028 | 53.3531
|  | 2029 | 53.354
|  | 2030 | 53.3549
|  | 2031 | 53.3559
|  | 2032 | 53.3568
|  | 2033 | 53.3577
|  | 2034 | 53.3586
|  | 2035 | 53.3595
|  | 2036 | 53.3604
|  | 2037 | 53.3612
|  | 2038 | 53.3621
|  | 2039 | 53.363
|  | 2040 | 53.3638
|  | 2041 | 53.3647
|  | 2042 | 53.3655
|  | 2043 | 53.3663
|  | 2044 | 53.3672
|  | 2045 | 53.368
|  | 2046 | 53.3688
|  | 2047 | 53.3696
|  | 2048 | 53.3704
|  | 2049 | 53.3712
|  | 2050 | 53.3721
|  | 2051 | 53.3728
|  | 2052 | 53.3736
|  | 2053 | 53.3745
|  | 2054 | 53.3752
|  | 2055 | 53.376
|  | 2056 | 53.3768
|  | 2057 | 53.3776
|  | 2058 | 53.3784
|  | 2059 | 53.3792
|  | 2060 | 53.38
|  | 2061 | 53.3808
|  | 2062 | 53.3815
|  | 2063 | 53.3823
|  | 2064 | 53.3831
|  | 2065 | 53.3839
|  | 2066 | 53.3847
|  | 2067 | 53.3854
|  | 2068 | 53.3862
|  | 2069 | 53.387
|  | 2070 | 53.3878
|  | 2071 | 53.3886
|  | 2072 | 53.3893
|  | 2073 | 53.3901
|  | 2074 | 53.3909
|  | 2075 | 53.3916
|  | 2076 | 53.3924
|  | 2077 | 53.3932
|  | 2078 | 53.3939
|  | 2079 | 53.3947
|  | 2080 | 53.3954
|  | 2081 | 53.3962
|  | 2082 | 53.3969
|  | 2083 | 53.3977
|  | 2084 | 53.3984
|  | 2085 | 53.3992
|  | 2086 | 53.3999
|  | 2087 | 53.4006
|  | 2088 | 53.4014
|  | 2089 | 53.4021
|  | 2090 | 53.4028
|  | 2091 | 53.4035
|  | 2092 | 53.4042
|  | 2093 | 53.4049
|  | 2094 | 53.4056
|  | 2095 | 53.4062
|  | 2096 | 53.4069
|  | 2097 | 53.4076
|  | 2098 | 53.4082
|  | 2099 | 53.4089
|  | 2100 | 53.4095
|  | 2101 | 53.4101
|  | 2102 | 53.4107
|  | 2103 | 53.4113
|  | 2104 | 53.4119
|  | 2105 | 53.4125
|  | 2106 | 53.413
|  | 2107 | 53.4136
|  | 2108 | 53.4141
|  | 2109 | 53.4146
|  | 2110 | 53.4151
|  | 2111 | 53.4156
|  | 2112 | 53.4161
|  | 2113 | 53.4166
|  | 2114 | 53.417
|  | 2115 | 53.4175
|  | 2116 | 53.4179
|  | 2117 | 53.4183
|  | 2118 | 53.4187
|  | 2119 | 53.419
|  | 2120 | 53.4194
|  | 2121 | 53.4197
|  | 2122 | 53.4201
|  | 2123 | 53.4204
|  | 2124 | 53.4206
|  | 2125 | 53.4209
|  | 2126 | 53.4211
|  | 2127 | 53.4214
|  | 2128 | 53.4216
|  | 2129 | 53.4217
|  | 2130 | 53.4219
|  | 2131 | 53.422
|  | 2132 | 53.4222
|  | 2133 | 53.4223
|  | 2134 | 53.4223
|  | 2135 | 53.4224
|  | 2136 | 53.4224
|  | 2137 | 53.4224
|  | 2138 | 53.4224
|  | 2139 | 53.4224
|  | 2140 | 53.4223
|  | 2141 | 53.4222
|  | 2142 | 53.4221
|  | 2143 | 53.422
|  | 2144 | 53.4218
|  | 2145 | 53.4216
|  | 2146 | 53.4214
|  | 2147 | 53.4212
|  | 2148 | 53.4209
|  | 2149 | 53.4206
|  | 2150 | 53.4203
|  | 2151 | 53.42
|  | 2152 | 53.4196
|  | 2153 | 53.4192
|  | 2154 | 53.4188
|  | 2155 | 53.4183
|  | 2156 | 53.4178
|  | 2157 | 53.4173
|  | 2158 | 53.4168
|  | 2159 | 53.4162
|  | 2160 | 53.4157
|  | 2161 | 53.4151
|  | 2162 | 53.4144
|  | 2163 | 53.4138
|  | 2164 | 53.4131
|  | 2165 | 53.4124
|  | 2166 | 53.4117
|  | 2167 | 53.4109
|  | 2168 | 53.4101
|  | 2169 | 53.4093
|  | 2170 | 53.4085
|  | 2171 | 53.4077
|  | 2172 | 53.4068
|  | 2173 | 53.4059
|  | 2174 | 53.4051
|  | 2175 | 53.4042
|  | 2176 | 53.4032
|  | 2177 | 53.4023
|  | 2178 | 53.4014
|  | 2179 | 53.4004
|  | 2180 | 53.3994
|  | 2181 | 53.3984
|  | 2182 | 53.3974
|  | 2183 | 53.3964
|  | 2184 | 53.3954
|  | 2185 | 53.3944
|  | 2186 | 53.3934
|  | 2187 | 53.3924
|  | 2188 | 53.3914
|  | 2189 | 53.3904
|  | 2190 | 53.3894
|  | 2191 | 53.3884
|  | 2192 | 53.3875
|  | 2193 | 53.3865
|  | 2194 | 53.3855
|  | 2195 | 53.3846
|  | 2196 | 53.3836
|  | 2197 | 53.3827
|  | 2198 | 53.3818
|  | 2199 | 53.3809
|  | 2200 | 53.38
|  | 2201 | 53.3792
|  | 2202 | 53.3783
|  | 2203 | 53.3775
|  | 2204 | 53.3768
|  | 2205 | 53.376
|  | 2206 | 53.3753
|  | 2207 | 53.3746
|  | 2208 | 53.3739
|  | 2209 | 53.3733
|  | 2210 | 53.3727
|  | 2211 | 53.3721
|  | 2212 | 53.3716
|  | 2213 | 53.3711
|  | 2214 | 53.3706
|  | 2215 | 53.3702
|  | 2216 | 53.3698
|  | 2217 | 53.3695
|  | 2218 | 53.3691
|  | 2219 | 53.3689
|  | 2220 | 53.3686
|  | 2221 | 53.3684
|  | 2222 | 53.3683
|  | 2223 | 53.3682
|  | 2224 | 53.3681
|  | 2225 | 53.3681
|  | 2226 | 53.3681
|  | 2227 | 53.3681
|  | 2228 | 53.3682
|  | 2229 | 53.3683
|  | 2230 | 53.3685
|  | 2231 | 53.3687
|  | 2232 | 53.3689
|  | 2233 | 53.3692
|  | 2234 | 53.3695
|  | 2235 | 53.3699
|  | 2236 | 53.3703
|  | 2237 | 53.3707
|  | 2238 | 53.3712
|  | 2239 | 53.3717
|  | 2240 | 53.3722
|  | 2241 | 53.3728
|  | 2242 | 53.3733
|  | 2243 | 53.374
|  | 2244 | 53.3746
|  | 2245 | 53.3753
|  | 2246 | 53.376
|  | 2247 | 53.3767
|  | 2248 | 53.3775
|  | 2249 | 53.3783
|  | 2250 | 53.3791
|  | 2251 | 53.3799
|  | 2252 | 53.3807
|  | 2253 | 53.3816
|  | 2254 | 53.3825
|  | 2255 | 53.3834
|  | 2256 | 53.3843
|  | 2257 | 53.3852
|  | 2258 | 53.3862
|  | 2259 | 53.3871
|  | 2260 | 53.3881
|  | 2261 | 53.3891
|  | 2262 | 53.39
|  | 2263 | 53.391
|  | 2264 | 53.392
|  | 2265 | 53.393
|  | 2266 | 53.3941
|  | 2267 | 53.3951
|  | 2268 | 53.3961
|  | 2269 | 53.3971
|  | 2270 | 53.3981
|  | 2271 | 53.3991
|  | 2272 | 53.4002
|  | 2273 | 53.4012
|  | 2274 | 53.4022
|  | 2275 | 53.4032
|  | 2276 | 53.4042
|  | 2277 | 53.4052
|  | 2278 | 53.4062
|  | 2279 | 53.4072
|  | 2280 | 53.4082
|  | 2281 | 53.4092
|  | 2282 | 53.4102
|  | 2283 | 53.4111
|  | 2284 | 53.4121
|  | 2285 | 53.413
|  | 2286 | 53.414
|  | 2287 | 53.4149
|  | 2288 | 53.4158
|  | 2289 | 53.4168
|  | 2290 | 53.4177
|  | 2291 | 53.4185
|  | 2292 | 53.4194
|  | 2293 | 53.4203
|  | 2294 | 53.4211
|  | 2295 | 53.422
|  | 2296 | 53.4228
|  | 2297 | 53.4236
|  | 2298 | 53.4244
|  | 2299 | 53.4252
|  | 2300 | 53.426
|  | 2301 | 53.4267
|  | 2302 | 53.4275
|  | 2303 | 53.4282
|  | 2304 | 53.4289
|  | 2305 | 53.4296
|  | 2306 | 53.4303
|  | 2307 | 53.431
|  | 2308 | 53.4316
|  | 2309 | 53.4323
|  | 2310 | 53.4329
|  | 2311 | 53.4335
|  | 2312 | 53.4341
|  | 2313 | 53.4347
|  | 2314 | 53.4352
|  | 2315 | 53.4358
|  | 2316 | 53.4363
|  | 2317 | 53.4368
|  | 2318 | 53.4374
|  | 2319 | 53.4378
|  | 2320 | 53.4383
|  | 2321 | 53.4388
|  | 2322 | 53.4393
|  | 2323 | 53.4397
|  | 2324 | 53.4401
|  | 2325 | 53.4406
|  | 2326 | 53.441
|  | 2327 | 53.4413
|  | 2328 | 53.4417
|  | 2329 | 53.4421
|  | 2330 | 53.4425
|  | 2331 | 53.4428
|  | 2332 | 53.4431
|  | 2333 | 53.4434
|  | 2334 | 53.4438
|  | 2335 | 53.4441
|  | 2336 | 53.4444
|  | 2337 | 53.4447
|  | 2338 | 53.4449
|  | 2339 | 53.4452
|  | 2340 | 53.4454
|  | 2341 | 53.4457
|  | 2342 | 53.4459
|  | 2343 | 53.4462
|  | 2344 | 53.4464
|  | 2345 | 53.4466
|  | 2346 | 53.4468
|  | 2347 | 53.447
|  | 2348 | 53.4472
|  | 2349 | 53.4475
|  | 2350 | 53.4476
|  | 2351 | 53.4478
|  | 2352 | 53.448
|  | 2353 | 53.4482
|  | 2354 | 53.4484
|  | 2355 | 53.4486
|  | 2356 | 53.4487
|  | 2357 | 53.4489
|  | 2358 | 53.4491
|  | 2359 | 53.4492
|  | 2360 | 53.4494
|  | 2361 | 53.4496
|  | 2362 | 53.4497
|  | 2363 | 53.4499
|  | 2364 | 53.45
|  | 2365 | 53.4502
|  | 2366 | 53.4504
|  | 2367 | 53.4505
|  | 2368 | 53.4507
|  | 2369 | 53.4508
|  | 2370 | 53.451
|  | 2371 | 53.4512
|  | 2372 | 53.4513
|  | 2373 | 53.4515
|  | 2374 | 53.4516
|  | 2375 | 53.4518
|  | 2376 | 53.452
|  | 2377 | 53.4521
|  | 2378 | 53.4523
|  | 2379 | 53.4525
|  | 2380 | 53.4527
|  | 2381 | 53.4528
|  | 2382 | 53.453
|  | 2383 | 53.4532
|  | 2384 | 53.4534
|  | 2385 | 53.4536
|  | 2386 | 53.4538
|  | 2387 | 53.454
|  | 2388 | 53.4542
|  | 2389 | 53.4544
|  | 2390 | 53.4546
|  | 2391 | 53.4548
|  | 2392 | 53.455
|  | 2393 | 53.4552
|  | 2394 | 53.4555
|  | 2395 | 53.4557
|  | 2396 | 53.4559
|  | 2397 | 53.4562
|  | 2398 | 53.4564
|  | 2399 | 53.4567
|  | 2400 | 53.4569
|  | 2401 | 53.4572
|  | 2402 | 53.4575
|  | 2403 | 53.4577
|  | 2404 | 53.458
|  | 2405 | 53.4583
|  | 2406 | 53.4586
|  | 2407 | 53.4589
|  | 2408 | 53.4592
|  | 2409 | 53.4595
|  | 2410 | 53.4598
|  | 2411 | 53.4601
|  | 2412 | 53.4605
|  | 2413 | 53.4608
|  | 2414 | 53.4612
|  | 2415 | 53.4615
|  | 2416 | 53.4619
|  | 2417 | 53.4622
|  | 2418 | 53.4626
|  | 2419 | 53.463
|  | 2420 | 53.4633
|  | 2421 | 53.4637
|  | 2422 | 53.4641
|  | 2423 | 53.4645
|  | 2424 | 53.4649
|  | 2425 | 53.4653
|  | 2426 | 53.4657
|  | 2427 | 53.4662
|  | 2428 | 53.4666
|  | 2429 | 53.467
|  | 2430 | 53.4675
|  | 2431 | 53.4679
|  | 2432 | 53.4683
|  | 2433 | 53.4688
|  | 2434 | 53.4693
|  | 2435 | 53.4697
|  | 2436 | 53.4702
|  | 2437 | 53.4706
|  | 2438 | 53.4711
|  | 2439 | 53.4716
|  | 2440 | 53.472
|  | 2441 | 53.4725
|  | 2442 | 53.473
|  | 2443 | 53.4734
|  | 2444 | 53.4739
|  | 2445 | 53.4744
|  | 2446 | 53.4749
|  | 2447 | 53.4753
|  | 2448 | 53.4758
|  | 2449 | 53.4763
|  | 2450 | 53.4768
|  | 2451 | 53.4772
|  | 2452 | 53.4777
|  | 2453 | 53.4782
|  | 2454 | 53.4787
|  | 2455 | 53.4791
|  | 2456 | 53.4796
|  | 2457 | 53.4801
|  | 2458 | 53.4805
|  | 2459 | 53.481
|  | 2460 | 53.4814
|  | 2461 | 53.4819
|  | 2462 | 53.4823
|  | 2463 | 53.4828
|  | 2464 | 53.4832
|  | 2465 | 53.4836
|  | 2466 | 53.4841
|  | 2467 | 53.4845
|  | 2468 | 53.4849
|  | 2469 | 53.4854
|  | 2470 | 53.4858
|  | 2471 | 53.4862
|  | 2472 | 53.4866
|  | 2473 | 53.487
|  | 2474 | 53.4874
|  | 2475 | 53.4878
|  | 2476 | 53.4882
|  | 2477 | 53.4886
|  | 2478 | 53.489
|  | 2479 | 53.4894
|  | 2480 | 53.4897
|  | 2481 | 53.4901
|  | 2482 | 53.4905
|  | 2483 | 53.4909
|  | 2484 | 53.4913
|  | 2485 | 53.4916
|  | 2486 | 53.492
|  | 2487 | 53.4924
|  | 2488 | 53.4928
|  | 2489 | 53.4931
|  | 2490 | 53.4935
|  | 2491 | 53.4939
|  | 2492 | 53.4943
|  | 2493 | 53.4947
|  | 2494 | 53.4951
|  | 2495 | 53.4955
|  | 2496 | 53.4959
|  | 2497 | 53.4963
|  | 2498 | 53.4967
|  | 2499 | 53.4971
|  | 2500 | 53.4976
|  | 2501 | 53.498
|  | 2502 | 53.4985
|  | 2503 | 53.4989
|  | 2504 | 53.4994
|  | 2505 | 53.4999
|  | 2506 | 53.5004
|  | 2507 | 53.5009
|  | 2508 | 53.5015
|  | 2509 | 53.502
|  | 2510 | 53.5026
|  | 2511 | 53.5032
|  | 2512 | 53.5038
|  | 2513 | 53.5044
|  | 2514 | 53.5051
|  | 2515 | 53.5057
|  | 2516 | 53.5065
|  | 2517 | 53.5072
|  | 2518 | 53.5079
|  | 2519 | 53.5087
|  | 2520 | 53.5096
|  | 2521 | 53.5104
|  | 2522 | 53.5114
|  | 2523 | 53.5123
|  | 2524 | 53.5133
|  | 2525 | 53.5143
|  | 2526 | 53.5154
|  | 2527 | 53.5166
|  | 2528 | 53.5177
|  | 2529 | 53.519
|  | 2530 | 53.5203
|  | 2531 | 53.5216
|  | 2532 | 53.523
|  | 2533 | 53.5245
|  | 2534 | 53.526
|  | 2535 | 53.5275
|  | 2536 | 53.5292
|  | 2537 | 53.5308
|  | 2538 | 53.5326
|  | 2539 | 53.5344
|  | 2540 | 53.5363
|  | 2541 | 53.5382
|  | 2542 | 53.5402
|  | 2543 | 53.5422
|  | 2544 | 53.5443
|  | 2545 | 53.5465
|  | 2546 | 53.5487
|  | 2547 | 53.551
|  | 2548 | 53.5534
|  | 2549 | 53.5558
|  | 2550 | 53.5582
|  | 2551 | 53.5608
|  | 2552 | 53.5633
|  | 2553 | 53.566
|  | 2554 | 53.5686
|  | 2555 | 53.5714
|  | 2556 | 53.5742
|  | 2557 | 53.577
|  | 2558 | 53.5798
|  | 2559 | 53.5827
|  | 2560 | 53.5856
|  | 2561 | 53.5885
|  | 2562 | 53.5914
|  | 2563 | 53.5943
|  | 2564 | 53.5973
|  | 2565 | 53.6002
|  | 2566 | 53.6031
|  | 2567 | 53.606
|  | 2568 | 53.6089
|  | 2569 | 53.6117
|  | 2570 | 53.6145
|  | 2571 | 53.6173
|  | 2572 | 53.62
|  | 2573 | 53.6227
|  | 2574 | 53.6253
|  | 2575 | 53.6279
|  | 2576 | 53.6304
|  | 2577 | 53.6328
|  | 2578 | 53.6351
|  | 2579 | 53.6374
|  | 2580 | 53.6396
|  | 2581 | 53.6417
|  | 2582 | 53.6436
|  | 2583 | 53.6455
|  | 2584 | 53.6473
|  | 2585 | 53.6489
|  | 2586 | 53.6504
|  | 2587 | 53.6518
|  | 2588 | 53.6531
|  | 2589 | 53.6542
|  | 2590 | 53.6552
|  | 2591 | 53.656
|  | 2592 | 53.6567
|  | 2593 | 53.6573
|  | 2594 | 53.6577
|  | 2595 | 53.658
|  | 2596 | 53.6581
|  | 2597 | 53.6581
|  | 2598 | 53.6579
|  | 2599 | 53.6575
|  | 2600 | 53.657
|  | 2603.1638 | 53.6564
|  | 2612.5521 | 53.6556
|  | 2622.2127 | 53.6547
|  | 2631.5935 | 53.6536
|  | 2640.9706 | 53.6525
|  | 2650.344 | 53.6511
|  | 2659.7136 | 53.6497
|  | 2669.3549 | 53.6481
|  | 2678.717 | 53.6463
|  | 2688.0752 | 53.6445
|  | 2697.4297 | 53.6426
|  | 2707.0554 | 53.6405
|  | 2716.4021 | 53.6383
|  | 2725.745 | 53.636
|  | 2735.0841 | 53.6336
|  | 2744.6939 | 53.6311
|  | 2754.0251 | 53.6286
|  | 2763.6268 | 53.6259
|  | 2772.9501 | 53.6367
|  | 2782.2696 | 53.6317
|  | 2791.8591 | 53.6267
|  | 2801.1706 | 53.6215
|  | 2810.7518 | 53.6163
|  | 2820.0553 | 53.611
|  | 2829.3548 | 53.6057
|  | 2838.9237 | 53.6004
|  | 2848.215 | 53.5951
|  | 2857.7755 | 53.5899
|  | 2867.0588 | 53.5847
|  | 2876.6108 | 53.5797
|  | 2886.1586 | 53.5748
|  | 2895.4295 | 53.57
|  | 2904.9687 | 53.5655
|  | 2914.2313 | 53.5612
|  | 2923.762 | 53.557
|  | 2933.2883 | 53.5531
|  | 2942.5383 | 53.5493
|  | 2952.056 | 53.5456
|  | 2961.5693 | 53.5421
|  | 2970.8065 | 53.5388
|  | 2980.3111 | 53.5357
|  | 2989.8112 | 53.5328
|  | 2999.0356 | 53.53
|  | 3008.5269 | 53.5275
|  | 3018.0137 | 53.5251
|  | 3027.496 | 53.5229
|  | 3036.9738 | 53.5208
|  | 3046.1764 | 53.5189
|  | 3055.6453 | 53.5172
|  | 3065.1095 | 53.5156
|  | 3074.5692 | 53.5142
|  | 3084.0243 | 53.5129
|  | 3093.4749 | 53.5119
|  | 3102.9207 | 53.511
|  | 3112.362 | 53.5102
|  | 3121.7986 | 53.5096
|  | 3131.2306 | 53.5091
|  | 3140.6578 | 53.5087
|  | 3150.0804 | 53.5084
|  | 3159.4983 | 53.5081
|  | 3168.9115 | 53.508
|  | 3178.3199 | 53.5079
|  | 3187.7236 | 53.5079
|  | 3197.1226 | 53.508
|  | 3206.5167 | 53.5081
|  | 3215.9061 | 53.5083
|  | 3225.2907 | 53.5086
|  | 3234.6705 | 53.5089
|  | 3244.3132 | 53.5093
|  | 3253.6831 | 53.5098
|  | 3263.0482 | 53.5104
|  | 3272.4085 | 53.5109
|  | 3282.031 | 53.5115
|  | 3291.3814 | 53.5121
|  | 3300.7267 | 53.5127
|  | 3310.0672 | 53.5133
|  | 3319.6694 | 53.5139
|  | 3328.9998 | 53.5146
|  | 3338.5917 | 53.5153
|  | 3347.912 | 53.5161
|  | 3357.2273 | 53.5169
|  | 3366.8036 | 53.5176
|  | 3376.1088 | 53.5183
|  | 3385.6745 | 53.519
|  | 3394.9695 | 53.5197
|  | 3404.5246 | 53.5203
|  | 3413.8093 | 53.5208
|  | 3423.3539 | 53.5213
|  | 3432.6282 | 53.5219
|  | 3442.1621 | 53.5224
|  | 3451.6905 | 53.5228
|  | 3460.9491 | 53.5232
|  | 3470.4668 | 53.5236
|  | 3479.979 | 53.524
|  | 3489.2218 | 53.5243
|  | 3498.7232 | 53.5246
|  | 3508.219 | 53.5248
|  | 3517.4458 | 53.525
|  | 3526.9307 | 53.5253
|  | 3536.41 | 53.5255
|  | 3545.8838 | 53.5258
|  | 3555.352 | 53.526
|  | 3564.8145 | 53.5262
|  | 3574.0088 | 53.5264
|  | 3583.4602 | 53.5266
|  | 3592.906 | 53.5268
|  | 3602.3461 | 53.527
|  | 3611.7805 | 53.5271
|  | 3621.2092 | 53.5273
|  | 3630.6322 | 53.5273
|  | 3640.0495 | 53.5273
|  | 3649.461 | 53.5273
|  | 3658.8667 | 53.5271
|  | 3668.2667 | 53.5269
|  | 3677.9217 | 53.5267
|  | 3687.3099 | 53.5264
|  | 3696.6923 | 53.526
|  | 3706.0688 | 53.5255
|  | 3715.4395 | 53.5249
|  | 3725.0644 | 53.5241
|  | 3734.4232 | 53.5232
|  | 3743.776 | 53.5221
|  | 3753.123 | 53.5209
|  | 3762.7234 | 53.5195
|  | 3772.0584 | 53.5181
|  | 3781.3874 | 53.5166
|  | 3790.9693 | 53.515
|  | 3800.2861 | 53.5132
|  | 3809.8555 | 53.5114
|  | 3819.1602 | 53.5095
|  | 3828.717 | 53.5079
|  | 3838.0095 | 53.5068
|  | 3847.5537 | 53.5051
|  | 3856.8338 | 53.5036
|  | 3866.3654 | 53.5031
|  | 3875.6331 | 53.5025
|  | 3885.1519 | 53.5017
|  | 3894.6642 | 53.5002
|  | 3903.9133 | 53.4973
|  | 3913.4128 | 53.4931
|  | 3922.9057 | 53.4887
|  | 3932.3922 | 53.4847
|  | 3941.6159 | 53.4808
|  | 3951.0894 | 53.4767
|  | 3960.5563 | 53.4724
|  | 3970.0165 | 53.4677
|  | 3979.4702 | 53.4631
|  | 3988.9172 | 53.4584
|  | 3998.3576 | 53.4535
|  | 4007.7913 | 53.4479
|  | 4017.2183 | 53.4386
|  | 4026.6386 | 53.4855
|  | 4036.0521 | 53.46
|  | 4045.459 | 53.4703
|  | 4054.8591 | 53.5104
|  | 4064.2524 | 53.5054
|  | 4073.639 | 53.4938
|  | 4083.0188 | 53.4647
|  | 4092.645 | 53.4076
|  | 4102.0109 | 53.3575
|  | 4111.37 | 53.3435
|  | 4120.7223 | 53.3642
|  | 4130.3201 | 53.3649
|  | 4139.6584 | 53.3573
|  | 4148.9898 | 53.3466
|  | 4158.5662 | 53.3331
|  | 4167.8835 | 53.3353
|  | 4177.4455 | 53.3276
|  | 4186.7487 | 53.3237
|  | 4196.2961 | 53.2933
|  | 4205.5852 | 53.2829
|  | 4215.118 | 53.2833
|  | 4224.3928 | 53.2976
|  | 4233.911 | 53.2889
|  | 4243.4217 | 53.2624
|  | 4252.675 | 53.2429
|  | 4262.1709 | 53.2377
|  | 4271.6594 | 53.2488
|  | 4281.1403 | 53.2231
|  | 4290.3646 | 53.193
|  | 4299.8306 | 53.1612
|  | 4309.2891 | 53.1399
|  | 4318.74 | 53.12
|  | 4328.1834 | 53.1133
|  | 4337.6191 | 53.1065
|  | 4347.0471 | 53.0793
|  | 4356.4675 | 53.052
|  | 4365.8803 | 53.0097
|  | 4375.2854 | 53.0053
|  | 4384.6828 | 52.9856
|  | 4394.0724 | 52.9909
|  | 4403.7011 | 52.9897
|  | 4413.0751 | 52.9595
|  | 4422.4413 | 52.95
|  | 4431.7998 | 52.9287
|  | 4441.3964 | 52.8843
|  | 4450.739 | 52.8693
|  | 4460.0738 | 52.8618
|  | 4469.6461 | 52.8766
|  | 4478.9649 | 52.9108
|  | 4488.5208 | 52.9259
|  | 4497.8237 | 52.9335
|  | 4507.3632 | 52.9133
|  | 4516.65 | 52.8859
|  | 4526.173 | 52.8626
|  | 4535.4437 | 52.8554
|  | 4544.9501 | 52.8584
|  | 4554.448 | 52.8587
|  | 4563.9375 | 52.8419
|  | 4573.1756 | 52.8177
|  | 4582.6484 | 52.8102
|  | 4592.1127 | 52.7946
|  | 4601.5685 | 52.7772
|  | 4611.0157 | 52.7675
|  | 4620.4545 | 52.7408
|  | 4629.8846 | 52.7551
|  | 4639.3062 | 52.7679
|  | 4648.7192 | 52.7663
|  | 4658.1235 | 52.755
|  | 4667.5193 | 52.7345
|  | 4676.9063 | 52.7348
|  | 4686.2847 | 52.7359
|  | 4695.8946 | 52.73
|  | 4705.2554 | 52.7177
|  | 4714.6075 | 52.7038
|  | 4724.1903 | 52.7068
|  | 4733.5247 | 52.6947
|  | 4742.8503 | 52.6865
|  | 4752.4058 | 52.6937
|  | 4761.7136 | 52.6685
|  | 4771.2509 | 52.6474
|  | 4780.5407 | 52.6407
|  | 4790.0596 | 52.6294
|  | 4799.5691 | 52.6195
|  | 4808.8319 | 52.6071
|  | 4818.323 | 52.5853
|  | 4827.8046 | 52.5558
|  | 4837.2768 | 52.539
|  | 4846.5032 | 52.5096
|  | 4855.9568 | 52.4818
|  | 4865.4009 | 52.4687
|  | 4874.8355 | 52.4542
|  | 4884.2607 | 52.4303
|  | 4893.6763 | 52.4059
|  | 4903.0823 | 52.3698
|  | 4912.7136 | 52.3649
|  | 4922.1003 | 52.3522
|  | 4931.4774 | 52.3294
|  | 4940.8449 | 52.272
|  | 4950.2028 | 52.2464
|  | 4959.7845 | 52.2254
|  | 4969.1228 | 52.2089
|  | 4978.6845 | 52.1772
|  | 4988.0032 | 52.1464
|  | 4997.5447 | 52.0933
|  | 5007.0213 | 52.0756
|  | 5016.0852 | 52.0348
|  | 5025.9035 | 51.9943
|  | 5034.9655 | 51.9793
|  | 5044.7818 | 51.9527
|  | 5053.842 | 51.9413
|  | 5063.6563 | 51.9117
|  | 5072.7147 | 51.885
|  | 5082.5269 | 51.8542
|  | 5091.5834 | 51.8098
|  | 5101.3937 | 51.7835
|  | 5110.4483 | 51.7452
|  | 5120.2565 | 51.7129
|  | 5129.3093 | 51.6879
|  | 5139.1155 | 51.6696
|  | 5148.1664 | 51.6492
|  | 5157.9706 | 51.6421
|  | 5167.0196 | 51.6122
|  | 5176.8217 | 51.585
|  | 5185.8688 | 51.5679
|  | 5195.6689 | 51.5533
|  | 5204.7141 | 51.5283
|  | 5214.5121 | 51.5057
|  | 5223.5555 | 51.4873
|  | 5233.3514 | 51.4653
|  | 5242.3928 | 51.4541
|  | 5252.1866 | 51.432
|  | 5261.2262 | 51.4154
|  | 5271.0179 | 51.4035
|  | 5280.0555 | 51.3929
|  | 5289.8452 | 51.4087
|  | 5298.8808 | 51.4028
|  | 5308.6684 | 51.3899
|  | 5317.7021 | 51.3646
|  | 5327.4876 | 51.3723
|  | 5336.5194 | 51.3679
|  | 5346.3027 | 51.3527
|  | 5355.3326 | 51.3445
|  | 5365.1138 | 51.3441
|  | 5374.1417 | 51.3334
|  | 5383.9208 | 51.3355
|  | 5392.9467 | 51.3217
|  | 5402.7236 | 51.3145
|  | 5412.4995 | 51.3079
|  | 5421.5224 | 51.2978
|  | 5431.2961 | 51.2817
|  | 5440.317 | 51.2551
|  | 5450.0886 | 51.2441
|  | 5459.1075 | 51.2212
|  | 5468.8769 | 51.2378
|  | 5477.8939 | 51.2587
|  | 5487.6611 | 51.2502
|  | 5496.676 | 51.241
|  | 5506.4411 | 51.2421
|  | 5516.205 | 51.2358
|  | 5525.2169 | 51.2145
|  | 5534.9786 | 51.2205
|  | 5543.9885 | 51.1786
|  | 5553.748 | 51.153
|  | 5562.7558 | 51.1447
|  | 5572.5132 | 51.1323
|  | 5581.5189 | 51.1154
|  | 5591.2741 | 51.0889
|  | 5601.0281 | 51.082
|  | 5610.0308 | 51.0516
|  | 5619.7825 | 51.0356
|  | 5628.7831 | 51.016
|  | 5638.5327 | 51.0078
|  | 5647.5312 | 50.9849
|  | 5657.2785 | 50.9439
|  | 5667.0247 | 50.916
|  | 5676.0201 | 50.8523
|  | 5685.764 | 50.822
|  | 5694.7573 | 50.8038
|  | 5704.499 | 50.7993
|  | 5713.4902 | 50.8017
|  | 5723.2296 | 50.7839
|  | 5732.9678 | 50.7706
|  | 5741.9559 | 50.7561
|  | 5751.6919 | 50.7396
|  | 5760.6778 | 50.7213
|  | 5770.4115 | 50.7052
|  | 5780.1439 | 50.7051
|  | 5789.1267 | 50.6861
|  | 5798.8569 | 50.6989
|  | 5807.8375 | 50.6536
|  | 5817.5654 | 50.6334
|  | 5826.5439 | 50.612
|  | 5836.2695 | 50.5891
|  | 5845.9939 | 50.5774
|  | 5854.9691 | 50.5386
|  | 5864.6912 | 50.4599
|  | 5873.6644 | 50.444
|  | 5883.3841 | 50.4148
|  | 5893.1026 | 50.395
|  | 5902.0725 | 50.3835
|  | 5911.7887 | 50.3622
|  | 5921.5036 | 50.3262
|  | 5930.4702 | 50.3135
|  | 5940.1828 | 50.2995
|  | 5949.1472 | 50.2624
|  | 5958.8575 | 50.2457
|  | 5968.5665 | 50.2142
|  | 5977.5276 | 50.2026
|  | 5987.2343 | 50.1993
|  | 5996.9398 | 50.1852
|  | 6005.8975 | 50.1562
|  | 6015.6006 | 50.1385
|  | 6024.5562 | 50.1079
|  | 6034.2568 | 50.0946
|  | 6043.9563 | 50.0851
|  | 6052.9085 | 50.0672
|  | 6062.6056 | 50.0568
|  | 6072.3014 | 50.0246
|  | 6081.2502 | 49.9961
|  | 6090.9436 | 49.9663
|  | 6099.8902 | 49.928
|  | 6109.5812 | 49.894
|  | 6119.2709 | 49.8742
|  | 6128.2142 | 49.8493
|  | 6137.9015 | 49.8144
|  | 6147.5875 | 49.8057
|  | 6156.5273 | 49.7868
|  | 6166.2109 | 49.7515
|  | 6175.8932 | 49.7152
|  | 6184.8296 | 49.6439
|  | 6194.5095 | 49.6493
|  | 6204.1881 | 49.6356
|  | 6213.121 | 49.6297
|  | 6222.7972 | 49.6428
|  | 6232.4721 | 49.6306
|  | 6241.4015 | 49.6067
|  | 6251.0739 | 49.6499
|  | 6260.745 | 49.6225
|  | 6269.6711 | 49.6083
|  | 6279.3397 | 49.5897
|  | 6289.007 | 49.5805
|  | 6297.9295 | 49.5513
|  | 6307.5944 | 49.5633
|  | 6317.2579 | 49.572
|  | 6326.177 | 49.5684
|  | 6335.838 | 49.5591
|  | 6345.4977 | 49.5306
|  | 6354.4132 | 49.5075
|  | 6364.0705 | 49.5046
|  | 6373.7263 | 49.4816
|  | 6383.3809 | 49.4748
|  | 6392.2917 | 49.4777
|  | 6401.9438 | 49.4225
|  | 6411.5945 | 49.4023
|  | 6420.5017 | 49.351
|  | 6430.1499 | 49.3361
|  | 6439.7968 | 49.3003
|  | 6448.7004 | 49.2285
|  | 6458.3448 | 49.1701
|  | 6467.9878 | 49.0945
|  | 6477.6294 | 49.0204
|  | 6486.5282 | 48.9322
|  | 6496.1673 | 48.8351
|  | 6505.8051 | 48.7367
|  | 6514.7003 | 48.5956
|  | 6524.3355 | 48.4384
|  | 6533.9693 | 48.2797
|  | 6543.6018 | 48.1032
|  | 6552.4922 | 47.9188
|  | 6562.122 | 47.7173
|  | 6571.7506 | 47.5175
|  | 6580.6373 | 47.2753
|  | 6590.2632 | 47.0108
|  | 6599.8878 | 46.7109
|  | 6609.511 | 46.3463
|  | 6618.3928 | 45.9964
|  | 6628.0134 | 45.6274
|  | 6637.6327 | 45.2522
|  | 6647.2505 | 44.8717
|  | 6656.1274 | 44.4625
|  | 6665.7426 | 44.0354
|  | 6675.3565 | 43.5619
|  | 6684.969 | 43.1168
|  | 6693.8408 | 42.6099
|  | 6703.4507 | 42.0797
|  | 6713.0592 | 41.5704
|  | 6722.6662 | 41.0638
|  | 6731.5331 | 40.5602
|  | 6741.1375 | 40.096
|  | 6750.7405 | 39.5986
|  | 6760.3422 | 39.0968
|  | 6769.204 | 38.6044
|  | 6778.803 | 38.1361
|  | 6788.4005 | 37.7358
|  | 6797.9967 | 37.3209
|  | 6806.8535 | 36.962
|  | 6816.4469 | 36.5526
|  | 6826.039 | 36.1727
|  | 6835.6297 | 35.8589
|  | 6845.2189 | 35.5243
|  | 6854.0693 | 35.2219
|  | 6863.6559 | 34.9246
|  | 6873.241 | 34.6543
|  | 6882.8247 | 34.3926
|  | 6891.67 | 34.127
|  | 6901.2509 | 33.9168
|  | 6910.8305 | 33.72
|  | 6920.4087 | 33.5232
|  | 6929.9854 | 33.3565
|  | 6938.8242 | 33.1922
|  | 6948.3981 | 33.0672
|  | 6957.9707 | 32.9388
|  | 6967.5418 | 32.8092
|  | 6977.1115 | 32.7209
|  | 6985.9437 | 32.679
|  | 6995.5107 | 32.66
|  | 7005.0761 | 32.64
|  | 7014.6402 | 32.665
|  | 7024.2027 | 32.6616
|  | 7033.7639 | 32.6807
|  | 7042.5882 | 32.7416
|  | 7052.1466 | 32.8063
|  | 7061.7035 | 32.9025
|  | 7071.259 | 33.0052
|  | 7080.8129 | 33.1092
|  | 7089.6307 | 33.2792
|  | 7099.1819 | 33.4191
|  | 7108.7316 | 33.5579
|  | 7118.2799 | 33.7012
|  | 7127.8267 | 33.8269
|  | 7137.372 | 33.9634
|  | 7146.1817 | 34.0998
|  | 7155.7242 | 34.2491
|  | 7165.2653 | 34.3774
|  | 7174.8048 | 34.4802
|  | 7184.3429 | 34.5711
|  | 7193.8795 | 34.6392
|  | 7203.4146 | 34.7259
|  | 7212.2149 | 34.806
|  | 7221.7472 | 34.8539
|  | 7231.2779 | 34.9035
|  | 7240.8072 | 34.946
|  | 7250.335 | 34.9775
|  | 7259.8613 | 34.9926
|  | 7269.3861 | 35.0104
|  | 7278.1769 | 35.0221
|  | 7287.6988 | 35.0134
|  | 7297.2192 | 35.0038
|  | 7306.7381 | 34.9712
|  | 7316.2555 | 34.943
|  | 7325.7714 | 34.9168
|  | 7335.2858 | 34.8771
|  | 7344.7987 | 34.8352
|  | 7353.5785 | 34.7865
|  | 7363.0885 | 34.7247
|  | 7372.5969 | 34.6424
|  | 7382.1039 | 34.5709
|  | 7391.6093 | 34.5089
|  | 7401.1132 | 34.4225
|  | 7410.6156 | 34.3313
|  | 7420.1164 | 34.2297
|  | 7429.6157 | 34.1265
|  | 7438.383 | 34.0138
|  | 7447.8793 | 33.9009
|  | 7457.3742 | 33.7841
|  | 7466.8675 | 33.6764
|  | 7476.3593 | 33.5494
|  | 7485.8495 | 33.4365
|  | 7495.3382 | 33.3184
|  | 7504.8253 | 33.1985
|  | 7514.3109 | 33.0634
|  | 7523.795 | 32.9278
|  | 7533.2775 | 32.7776
|  | 7542.7584 | 32.6251
|  | 7551.5087 | 32.4708
|  | 7560.9866 | 32.3211
|  | 7570.4631 | 32.1568
|  | 7579.9379 | 32.0029
|  | 7589.4112 | 31.8414
|  | 7598.8829 | 31.688
|  | 7608.3531 | 31.5428
|  | 7617.8217 | 31.4124
|  | 7627.2887 | 31.2733
|  | 7636.7541 | 31.1168
|  | 7646.218 | 30.9664
|  | 7655.6803 | 30.8177
|  | 7665.1411 | 30.6882
|  | 7674.6002 | 30.5456
|  | 7684.0578 | 30.4217
|  | 7693.5138 | 30.2883
|  | 7702.9682 | 30.1437
|  | 7712.421 | 30.0025
|  | 7721.1452 | 29.8675
|  | 7730.595 | 29.7509
|  | 7740.0432 | 29.6296
|  | 7749.4897 | 29.5073
|  | 7758.9347 | 29.3952
|  | 7768.3781 | 29.2791
|  | 7777.8199 | 29.1525
|  | 7787.2601 | 29.0194
|  | 7796.6986 | 28.9026
|  | 7806.1356 | 28.7788
|  | 7815.571 | 28.6339
|  | 7825.0047 | 28.4989
|  | 7834.4369 | 28.3614
|  | 7843.8674 | 28.2144
|  | 7853.2963 | 28.0594
|  | 7862.7236 | 27.8671
|  | 7872.1493 | 27.6756
|  | 7881.5733 | 27.4914
|  | 7890.9958 | 27.2935
|  | 7900.4166 | 27.099
|  | 7909.8358 | 26.906
|  | 7919.2533 | 26.7021
|  | 7928.6693 | 26.4811
|  | 7938.0836 | 26.2724
|  | 7947.4962 | 26.0515
|  | 7956.9072 | 25.8212
|  | 7966.3166 | 25.6001
|  | 7975.7243 | 25.3797
|  | 7985.1304 | 25.1571
|  | 7994.5349 | 24.943
|  | 8003.9377 | 24.7122
|  | 8014.062 | 24.468
|  | 8023.4613 | 24.2498
|  | 8032.8591 | 24.0347
|  | 8042.2551 | 23.8298
|  | 8051.6496 | 23.6025
|  | 8061.0423 | 23.4063
|  | 8070.4334 | 23.2145
|  | 8079.8229 | 23.0445
|  | 8089.2106 | 22.8854
|  | 8098.5967 | 22.7203
|  | 8107.9812 | 22.5606
|  | 8117.364 | 22.3984
|  | 8126.7451 | 22.2687
|  | 8136.1245 | 22.1275
|  | 8145.5022 | 21.9923
|  | 8154.8783 | 21.8643
|  | 8164.2527 | 21.7293
|  | 8173.6254 | 21.6298
|  | 8183.7172 | 21.5225
|  | 8193.0865 | 21.436
|  | 8202.454 | 21.355
|  | 8211.8198 | 21.2747
|  | 8221.184 | 21.2035
|  | 8230.5464 | 21.1396
|  | 8239.9072 | 21.0859
|  | 8249.2663 | 21.0554
|  | 8258.6236 | 21.024
|  | 8267.9793 | 20.9906
|  | 8277.3333 | 20.9663
|  | 8287.4049 | 20.934
|  | 8296.7553 | 20.9096
|  | 8306.104 | 20.8985
|  | 8315.451 | 20.8885
|  | 8324.7963 | 20.8731
|  | 8334.1398 | 20.8537
|  | 8343.4817 | 20.8593
|  | 8352.8219 | 20.8447
|  | 8362.1603 | 20.8198
|  | 8372.2151 | 20.792
|  | 8381.55 | 20.7437
|  | 8390.8831 | 20.7005
|  | 8400.2145 | 20.6626
|  | 8409.5441 | 20.6213
|  | 8418.872 | 20.5817
|  | 8428.1982 | 20.5256
|  | 8437.5227 | 20.4704
|  | 8447.5625 | 20.3925
|  | 8456.8833 | 20.2953
|  | 8466.2024 | 20.2211
|  | 8475.5198 | 20.1103
|  | 8484.8354 | 20.011
|  | 8494.1493 | 19.9072
|  | 8504.1776 | 19.7917
|  | 8513.4879 | 19.6401
|  | 8522.7964 | 19.5063
|  | 8532.1031 | 19.3594
|  | 8541.4081 | 19.2034
|  | 8550.7113 | 19.0626
|  | 8560.7282 | 18.8821
|  | 8570.0277 | 18.7098
|  | 8579.3255 | 18.5299
|  | 8588.6215 | 18.3459
|  | 8597.9158 | 18.1623
|  | 8607.2082 | 17.9505
|  | 8617.2136 | 17.7551
|  | 8626.5024 | 17.5318
|  | 8635.7894 | 17.2955
|  | 8645.0746 | 17.0642
|  | 8654.3581 | 16.8398
|  | 8664.3537 | 16.5892
|  | 8673.6334 | 16.3518
|  | 8682.9114 | 16.0813
|  | 8692.1876 | 15.8313
|  | 8701.462 | 15.5492
|  | 8711.4478 | 15.2747
|  | 8720.7185 | 15.0221
|  | 8729.9873 | 14.7367
|  | 8739.2544 | 14.4472
|  | 8749.2323 | 14.177
|  | 8758.4957 | 13.9034
|  | 8767.7572 | 13.6403
|  | 8777.0169 | 13.3881
|  | 8786.9869 | 13.1233
|  | 8796.2429 | 12.8481
|  | 8805.4971 | 12.5822
|  | 8814.7494 | 12.322
|  | 8823.9999 | 12.0781
|  | 8833.96 | 11.8456
|  | 8843.2068 | 11.608
|  | 8852.4517 | 11.3633
|  | 8861.6948 | 11.1254
|  | 8871.6469 | 10.9088
|  | 8880.8862 | 10.6871
|  | 8890.1237 | 10.492
|  | 8900.0698 | 10.3176
|  | 8909.3034 | 10.1296
|  | 8918.5353 | 9.9638
|  | 8927.7653 | 9.8005
|  | 8937.7033 | 9.6621
|  | 8946.9295 | 9.5463
|  | 8956.1538 | 9.4381
|  | 8965.3764 | 9.3428
|  | 8975.3062 | 9.2693
|  | 8984.5249 | 9.1967
|  | 8993.7417 | 9.166
|  | 9003.6655 | 9.1202
|  | 9012.8784 | 9.1232
|  | 9022.0896 | 9.1543
|  | 9032.0071 | 9.1852
|  | 9041.2144 | 9.2217
|  | 9050.4198 | 9.2887
|  | 9060.3312 | 9.3708
|  | 9069.5328 | 9.4881
|  | 9078.7324 | 9.6041
|  | 9087.9302 | 9.7647
|  | 9097.8334 | 9.9316
|  | 9107.0273 | 10.0847
|  | 9116.2193 | 10.2858
|  | 9126.1163 | 10.5049
|  | 9135.3045 | 10.7223
|  | 9144.4907 | 10.9579
|  | 9154.3815 | 11.174
|  | 9163.5638 | 11.3985
|  | 9172.7442 | 11.6616
|  | 9182.6288 | 11.9379
|  | 9191.8053 | 12.1972
|  | 9201.6856 | 12.4873
|  | 9210.8582 | 12.7568
|  | 9220.0288 | 13.0347
|  | 9229.9028 | 13.3388
|  | 9239.0696 | 13.6361
|  | 9248.2344 | 13.9547
|  | 9258.1021 | 14.2627
|  | 9267.263 | 14.5679
|  | 9277.1264 | 14.8704
|  | 9286.2833 | 15.1674
|  | 9295.4383 | 15.4892
|  | 9305.2954 | 15.8228
|  | 9314.4465 | 16.1377
|  | 9323.5956 | 16.4472
|  | 9333.4463 | 16.7503
|  | 9342.5914 | 17.0791
|  | 9352.4379 | 17.3885
|  | 9361.579 | 17.7049
|  | 9370.7182 | 18.0204
|  | 9380.5582 | 18.315
|  | 9389.6934 | 18.6307
|  | 9399.5291 | 18.9437
|  | 9408.6603 | 19.2339
|  | 9418.4917 | 19.5223
|  | 9427.6188 | 19.8097
|  | 9436.744 | 20.0947
|  | 9446.569 | 20.3699
|  | 9455.6901 | 20.6357
|  | 9465.5107 | 20.9004
|  | 9474.6279 | 21.1621
|  | 9484.4441 | 21.4044
|  | 9493.5572 | 21.6346
|  | 9502.6683 | 21.853
|  | 9512.478 | 22.0528
|  | 9521.5851 | 22.2461
|  | 9531.3905 | 22.4151
|  | 9540.4934 | 22.6043
|  | 9550.2944 | 22.7854
|  | 9559.3933 | 22.9303
|  | 9569.1899 | 23.0619
|  | 9578.2847 | 23.191
|  | 9588.0769 | 23.2882
|  | 9597.1676 | 23.3982
|  | 9606.9553 | 23.4851
|  | 9616.0419 | 23.5728
|  | 9625.8253 | 23.6411
|  | 9634.9077 | 23.7078
|  | 9644.6866 | 23.7455
|  | 9653.765 | 23.8074
|  | 9663.5394 | 23.8264
|  | 9672.6137 | 23.8496
|  | 9682.3837 | 23.858
|  | 9691.4537 | 23.8359
|  | 9701.2193 | 23.8355
|  | 9710.2852 | 23.8083
|  | 9720.0463 | 23.7658
|  | 9729.1081 | 23.6987
|  | 9738.8647 | 23.6445
|  | 9747.9223 | 23.5734
|  | 9757.6744 | 23.486
|  | 9766.7278 | 23.4032
|  | 9776.4754 | 23.2958
|  | 9785.5247 | 23.1614
|  | 9795.2678 | 23.041
|  | 9804.3129 | 22.899
|  | 9814.0515 | 22.7578
|  | 9823.7877 | 22.6211
|  | 9832.8264 | 22.4646
|  | 9842.5582 | 22.2914
|  | 9851.5926 | 22.1135
|  | 9861.3198 | 21.9262
|  | 9870.3501 | 21.7247
|  | 9880.0727 | 21.532
|  | 9889.793 | 21.3297
|  | 9898.8169 | 21.1171
|  | 9908.5326 | 20.9077
|  | 9917.5523 | 20.6948
|  | 9927.2634 | 20.4768
|  | 9936.2788 | 20.233
|  | 9945.9854 | 19.9996
|  | 9955.6896 | 19.7734
|  | 9964.6985 | 19.5499
|  | 9974.3981 | 19.3037
|  | 9983.4028 | 19.0687
|  | 9993.0978 | 18.8156
|  | 10002.7905 | 18.552
|  | 10011.7886 | 18.3014
|  | 10021.4767 | 18.0491
|  | 10031.1623 | 17.7946
|  | 10040.154 | 17.508
|  | 10049.835 | 17.2628
|  | 10058.8223 | 17.0087
|  | 10068.4987 | 16.7435
|  | 10078.1727 | 16.4861
|  | 10087.1535 | 16.2303
|  | 10096.8229 | 15.968
|  | 10106.4898 | 15.7417
|  | 10115.4641 | 15.5016
|  | 10125.1263 | 15.2553
|  | 10134.7862 | 15.0016
|  | 10143.7539 | 14.7775
|  | 10153.4091 | 14.5454
|  | 10163.0618 | 14.3204
|  | 10172.0229 | 14.0837
|  | 10181.671 | 13.8678
|  | 10191.3166 | 13.6522
|  | 10200.2711 | 13.4478
|  | 10209.9121 | 13.2395
|  | 10219.5506 | 13.0351
|  | 10228.4984 | 12.8467
|  | 10238.1322 | 12.6481
|  | 10247.7636 | 12.4655
|  | 10257.3925 | 12.2931
|  | 10266.3314 | 12.1254
|  | 10275.9556 | 11.9566
|  | 10285.5773 | 11.7985
|  | 10294.5096 | 11.651
|  | 10304.1266 | 11.5136
|  | 10313.7411 | 11.3897
|  | 10323.3531 | 11.2804
|  | 10332.2764 | 11.1701
|  | 10341.8837 | 11.0552
|  | 10351.4886 | 10.9339
|  | 10361.0909 | 10.8406
|  | 10370.0052 | 10.7603
|  | 10379.6028 | 10.6963
|  | 10389.1979 | 10.6257
|  | 10398.7905 | 10.5526
|  | 10407.6957 | 10.4766
|  | 10417.2836 | 10.4417
|  | 10426.8689 | 10.4224
|  | 10436.4518 | 10.3864
|  | 10445.3479 | 10.3454
|  | 10454.926 | 10.3109
|  | 10464.5015 | 10.2835
|  | 10474.0746 | 10.2461
|  | 10482.9616 | 10.2284
|  | 10492.5298 | 10.2003
|  | 10502.0955 | 10.1734
|  | 10511.6588 | 10.1577
|  | 10521.2195 | 10.1434
|  | 10530.095 | 10.115
|  | 10539.6509 | 10.1155
|  | 10549.2042 | 10.0825
|  | 10558.755 | 10.0709
|  | 10568.3033 | 10.0347
|  | 10577.8491 | 10.0201
|  | 10586.7108 | 9.9971
|  | 10596.2517 | 9.9641
|  | 10605.79 | 9.9489
|  | 10615.3259 | 9.9166
|  | 10624.8592 | 9.8993
|  | 10634.3899 | 9.8623
|  | 10643.2376 | 9.8341
|  | 10652.7635 | 9.809
|  | 10662.2868 | 9.7656
|  | 10671.8076 | 9.7208
|  | 10681.3258 | 9.6576
|  | 10690.8415 | 9.5961
|  | 10700.3546 | 9.5356
|  | 10709.1859 | 9.4671
|  | 10718.6941 | 9.3876
|  | 10728.1998 | 9.318
|  | 10737.7028 | 9.2534
|  | 10747.2033 | 9.1847
|  | 10756.7013 | 9.0965
|  | 10766.1966 | 9.0099
|  | 10775.6894 | 8.9049
|  | 10785.1797 | 8.8077
|  | 10794.6673 | 8.7127
|  | 10803.4749 | 8.5839
|  | 10812.9576 | 8.4701
|  | 10822.4377 | 8.3299
|  | 10831.9152 | 8.2057
|  | 10841.3901 | 8.0896
|  | 10850.8625 | 7.9799
|  | 10860.3322 | 7.8654
|  | 10869.7994 | 7.7368
|  | 10879.2639 | 7.6048
|  | 10888.7259 | 7.4708
|  | 10898.1852 | 7.3521
|  | 10907.642 | 7.23
|  | 10917.0961 | 7.1169
|  | 10926.5476 | 6.9764
|  | 10935.9966 | 6.8627
|  | 10945.4429 | 6.7544
|  | 10954.8866 | 6.6346
|  | 10964.3277 | 6.5224
|  | 10973.7661 | 6.4104
|  | 10982.5281 | 6.2997
|  | 10991.9615 | 6.1743
|  | 11001.3923 | 6.0782
|  | 11010.8204 | 5.9782
|  | 11020.246 | 5.875
|  | 11029.6689 | 5.7795
|  | 11039.0891 | 5.6724
|  | 11049.1793 | 5.5793
|  | 11058.5941 | 5.4752
|  | 11068.0063 | 5.4025
|  | 11077.4158 | 5.3159
|  | 11086.8227 | 5.2262
|  | 11096.2269 | 5.1447
|  | 11105.6285 | 5.0806
|  | 11115.0274 | 5.0311
|  | 11124.4236 | 4.971
|  | 11133.8172 | 4.9163
|  | 11143.2082 | 4.8454
|  | 11152.5965 | 4.7973
|  | 11161.9821 | 4.7628
|  | 11171.3651 | 4.7238
|  | 11180.7453 | 4.6917
|  | 11190.123 | 4.6642
|  | 11199.4979 | 4.6294
|  | 11208.8702 | 4.613
|  | 11218.2398 | 4.5885
|  | 11227.6067 | 4.5778
|  | 11237.6397 | 4.5424
|  | 11247.0011 | 4.5116
|  | 11256.3597 | 4.5126
|  | 11265.7157 | 4.5168
|  | 11275.069 | 4.5177
|  | 11284.4196 | 4.4958
|  | 11293.7675 | 4.4801
|  | 11303.1127 | 4.4616
|  | 11312.4553 | 4.4683
|  | 11322.4621 | 4.4706
|  | 11331.799 | 4.4922
|  | 11341.1332 | 4.4991
|  | 11350.4647 | 4.5187
|  | 11359.7935 | 4.5176
|  | 11369.1196 | 4.5218
|  | 11378.4429 | 4.5501
|  | 11388.4292 | 4.5758
|  | 11397.7469 | 4.6048
|  | 11407.0619 | 4.6353
|  | 11416.3742 | 4.6408
|  | 11425.6838 | 4.6826
|  | 11434.9906 | 4.7136
|  | 11444.9592 | 4.7724
|  | 11454.2603 | 4.8051
|  | 11463.5588 | 4.8567
|  | 11472.8545 | 4.9082
|  | 11482.1474 | 4.9638
|  | 11492.1011 | 4.9983
|  | 11501.3884 | 5.0341
|  | 11510.6729 | 5.0938
|  | 11519.9547 | 5.1685
|  | 11529.2337 | 5.2247
|  | 11539.1725 | 5.2809
|  | 11548.4458 | 5.3621
|  | 11557.7163 | 5.4332
|  | 11566.9841 | 5.4973
|  | 11576.9109 | 5.5701
|  | 11586.1729 | 5.6332
|  | 11595.4322 | 5.7195
|  | 11604.6888 | 5.8276
|  | 11614.6034 | 5.9099
|  | 11623.8542 | 5.9955
|  | 11633.1022 | 6.1078
|  | 11642.3475 | 6.195
|  | 11652.25 | 6.2925
|  | 11661.4895 | 6.4
|  | 11670.7262 | 6.505
|  | 11680.6195 | 6.5953
|  | 11689.8505 | 6.6814
|  | 11699.0786 | 6.757
|  | 11708.9628 | 6.8829
|  | 11718.1851 | 6.973
|  | 11727.4046 | 7.0887
|  | 11736.6214 | 7.1741
|  | 11746.4933 | 7.3023
|  | 11755.7043 | 7.4164
|  | 11764.9124 | 7.5223
|  | 11774.7751 | 7.6116
|  | 11783.9774 | 7.6969
|  | 11793.1769 | 7.7941
|  | 11803.0304 | 7.877
|  | 11812.224 | 7.9295
|  | 11822.0712 | 7.9982
|  | 11831.259 | 8.0618
|  | 11840.444 | 8.1221
|  | 11850.2819 | 8.1827
|  | 11859.461 | 8.2361
|  | 11868.6373 | 8.2705
|  | 11878.4659 | 8.3137
|  | 11887.6363 | 8.3381
|  | 11897.4586 | 8.3305
|  | 11906.6231 | 8.3106
|  | 11915.7848 | 8.3189
|  | 11925.5977 | 8.302
|  | 11934.7535 | 8.2705
|  | 11944.5601 | 8.2266
|  | 11953.71 | 8.1845
|  | 11962.857 | 8.1439
|  | 11972.6542 | 8.1212
|  | 11981.7954 | 8.0638
|  | 11991.5862 | 7.9929
|  | 12000.7214 | 7.921
|  | 12010.5059 | 7.8617
|  | 12019.6351 | 7.7961
|  | 12029.4133 | 7.7273
|  | 12038.5366 | 7.645
|  | 12048.3083 | 7.562
|  | 12057.4256 | 7.4922
|  | 12066.5401 | 7.4074
|  | 12076.3024 | 7.3574
|  | 12085.4109 | 7.2733
|  | 12095.1667 | 7.1632
|  | 12104.2692 | 7.0701
|  | 12114.0187 | 6.9679
|  | 12123.1152 | 6.8894
|  | 12132.8583 | 6.7822
|  | 12141.9488 | 6.697
|  | 12151.6854 | 6.5994
|  | 12161.4187 | 6.491
|  | 12170.5 | 6.4047
|  | 12180.2269 | 6.3126
|  | 12189.3022 | 6.2667
|  | 12199.0226 | 6.2184
|  | 12208.0919 | 6.1672
|  | 12217.8059 | 6.0977
|  | 12226.8691 | 6.0575
|  | 12236.5766 | 6.0013
|  | 12245.6338 | 5.9584
|  | 12255.3347 | 5.9365
|  | 12265.0323 | 5.9117
|  | 12274.0804 | 5.9006
|  | 12283.7714 | 5.903
|  | 12292.8134 | 5.9073
|  | 12302.498 | 5.9171
|  | 12312.1791 | 5.9404
|  | 12321.2119 | 5.9306
|  | 12330.8865 | 5.9811
|  | 12339.9132 | 6.0181
|  | 12349.5813 | 6.0422
|  | 12359.246 | 6.0519
|  | 12368.2634 | 6.0832
|  | 12377.9216 | 6.1281
|  | 12387.5764 | 6.1584
|  | 12396.5844 | 6.187
|  | 12406.2327 | 6.2026
|  | 12415.8775 | 6.2335
|  | 12424.8762 | 6.2536
|  | 12434.5145 | 6.2771
|  | 12444.1493 | 6.2639
|  | 12453.1387 | 6.2872
|  | 12462.767 | 6.2832
|  | 12472.3918 | 6.3234
|  | 12481.3719 | 6.3311
|  | 12490.9901 | 6.3368
|  | 12500.6048 | 6.3393
|  | 12509.5755 | 6.3616
|  | 12519.1837 | 6.355
|  | 12528.7884 | 6.3482
|  | 12538.3897 | 6.3552
|  | 12547.3478 | 6.3686
|  | 12556.9424 | 6.349
|  | 12566.5336 | 6.3251
|  | 12576.1213 | 6.267
|  | 12585.0668 | 6.2556
|  | 12594.6479 | 6.2448
|  | 12604.2255 | 6.2189
|  | 12613.7997 | 6.1841
|  | 12622.7324 | 6.1511
|  | 12632.2999 | 6.1121
|  | 12641.8639 | 6.0623
|  | 12651.4245 | 6.0402
|  | 12660.9816 | 5.9892
|  | 12669.8984 | 5.9535
|  | 12679.4487 | 5.9068
|  | 12688.9956 | 5.8528
|  | 12698.539 | 5.8042
|  | 12708.079 | 5.7827
|  | 12716.9798 | 5.7103
|  | 12726.513 | 5.6532
|  | 12736.0427 | 5.599
|  | 12745.5689 | 5.5616
|  | 12755.0916 | 5.5154
|  | 12764.6108 | 5.4797
|  | 12773.4923 | 5.4436
|  | 12783.0047 | 5.4137
|  | 12792.5137 | 5.3794
|  | 12802.0191 | 5.3341
|  | 12811.5211 | 5.2996
|  | 12821.0195 | 5.2576
|  | 12830.5144 | 5.2497
|  | 12840.0058 | 5.2269
|  | 12849.4937 | 5.187
|  | 12858.3458 | 5.1482
|  | 12867.8269 | 5.1157
|  | 12877.3044 | 5.0736
|  | 12886.7784 | 5.0493
|  | 12896.2489 | 5.0092
|  | 12905.7158 | 5.0082
|  | 12915.1792 | 4.9717
|  | 12924.639 | 4.9589
|  | 12934.0953 | 4.9487
|  | 12943.5481 | 4.9658
|  | 12952.9973 | 4.9612
|  | 12962.443 | 4.9687
|  | 12971.8851 | 4.9183
|  | 12981.3236 | 4.8892
|  | 12990.7586 | 4.8785
|  | 13000.19 | 4.8863
|  | 13009.6179 | 4.8657
|  | 13019.0422 | 4.84
|  | 13028.4629 | 4.8179
|  | 13037.8801 | 4.774
|  | 13047.2937 | 4.7378
|  | 13056.7037 | 4.6936
|  | 13066.1101 | 4.6693
|  | 13075.513 | 4.6445
|  | 13084.9122 | 4.6193
|  | 13094.3079 | 4.57
|  | 13103.7 | 4.5642
|  | 13113.0885 | 4.5411
|  | 13122.4734 | 4.5183
|  | 13131.8547 | 4.4796
|  | 13141.2324 | 4.4451
|  | 13150.6065 | 4.3909
|  | 13159.977 | 4.3585
|  | 13169.9682 | 4.3172
|  | 13179.3312 | 4.2771
|  | 13188.6906 | 4.231
|  | 13198.0464 | 4.1851
|  | 13207.3986 | 4.1559
|  | 13216.7472 | 4.1241
|  | 13226.0921 | 4.0714
|  | 13235.4334 | 4.0765
|  | 13244.7711 | 4.0337
|  | 13254.7273 | 3.9922
|  | 13264.0575 | 3.9707
|  | 13273.384 | 3.9498
|  | 13282.7069 | 3.9195
|  | 13292.0262 | 3.8664
|  | 13301.3418 | 3.8418
|  | 13311.2745 | 3.76
|  | 13320.5825 | 3.6954
|  | 13329.887 | 3.6132
|  | 13339.1877 | 3.5394
|  | 13348.4848 | 3.4897
|  | 13358.3977 | 3.4509
|  | 13367.6873 | 3.3881
|  | 13376.9732 | 3.326
|  | 13386.2554 | 3.2519
|  | 13396.1524 | 3.2141
|  | 13405.427 | 3.1746
|  | 13414.6979 | 3.1414
|  | 13423.9652 | 3.1112
|  | 13433.8463 | 3.0405
|  | 13443.1059 | 2.9902
|  | 13452.3619 | 2.9314
|  | 13461.6142 | 2.8666
|  | 13471.4792 | 2.8232
|  | 13480.7239 | 2.79
|  | 13489.9649 | 2.7219
|  | 13499.8178 | 2.7071
|  | 13509.0511 | 2.6646
|  | 13518.2808 | 2.5981
|  | 13528.1216 | 2.5938
|  | 13537.3436 | 2.5745
|  | 13546.5618 | 2.5415
|  | 13556.3905 | 2.5198
|  | 13565.6011 | 2.5161
|  | 13574.8079 | 2.5288
|  | 13584.6245 | 2.5526
|  | 13593.8236 | 2.5478
|  | 13603.0191 | 2.5215
|  | 13612.8234 | 2.5605
|  | 13622.0111 | 2.5824
|  | 13631.8072 | 2.6226
|  | 13640.9872 | 2.6446
|  | 13650.1635 | 2.68
|  | 13659.9474 | 2.681
|  | 13669.1159 | 2.6747
|  | 13678.8915 | 2.6963
|  | 13688.0523 | 2.7458
|  | 13697.8196 | 2.8253
|  | 13706.9726 | 2.8705
|  | 13716.1219 | 2.925
|  | 13725.877 | 3.0136
|  | 13735.0184 | 3.0851
|  | 13744.7652 | 3.1609
|  | 13753.8989 | 3.2911
|  | 13763.6374 | 3.3883
|  | 13772.7632 | 3.4889
|  | 13782.4934 | 3.577
|  | 13791.6115 | 3.6761
|  | 13801.3333 | 3.7871
|  | 13810.4436 | 3.9096
|  | 13820.157 | 4.0704
|  | 13829.2595 | 4.2559
|  | 13838.9646 | 4.4556
|  | 13848.0592 | 4.6549
|  | 13857.7559 | 4.8832
|  | 13867.4483 | 5.0949
|  | 13876.531 | 5.3194
|  | 13886.2151 | 5.4982
|  | 13895.2899 | 5.7363
|  | 13904.9655 | 6.0017
|  | 13914.0325 | 6.2154
|  | 13923.6997 | 6.4632
|  | 13933.3626 | 6.6995
|  | 13942.4176 | 6.9759
|  | 13952.0721 | 7.2624
|  | 13961.7222 | 7.5617
|  | 13970.7652 | 7.8386
|  | 13980.4069 | 8.1195
|  | 13989.442 | 8.4377
|  | 13999.0752 | 8.7047
|  | 14008.7041 | 8.9609
|  | 14017.7271 | 9.222
|  | 14027.3475 | 9.5848
|  | 14036.9635 | 9.9026
|  | 14045.9745 | 10.2288
|  | 14055.5821 | 10.5549
|  | 14065.1852 | 10.9176
|  | 14074.7839 | 11.2111
|  | 14083.7788 | 11.5099
|  | 14093.369 | 11.8046
|  | 14102.9549 | 12.0976
|  | 14112.5363 | 12.375
|  | 14121.5149 | 12.671
|  | 14131.0878 | 12.9946
|  | 14140.6563 | 13.2612
|  | 14150.2204 | 13.5405
|  | 14159.1827 | 13.8235
|  | 14168.7383 | 14.08
|  | 14178.2894 | 14.3344
|  | 14187.8361 | 14.5293
|  | 14197.3784 | 14.7613
|  | 14206.3202 | 14.9819
|  | 14215.8539 | 15.1812
|  | 14225.3832 | 15.3314
|  | 14234.908 | 15.5032
|  | 14244.4284 | 15.5886
|  | 14253.3497 | 15.7325
|  | 14262.8614 | 15.8922
|  | 14272.3687 | 16.0512
|  | 14281.8716 | 16.1715
|  | 14291.37 | 16.2773
|  | 14300.864 | 16.342
|  | 14310.3535 | 16.3823
|  | 14319.8385 | 16.4667
|  | 14329.319 | 16.5252
|  | 14338.203 | 16.572
|  | 14347.6749 | 16.6002
|  | 14357.1423 | 16.6322
|  | 14366.6053 | 16.6714
|  | 14376.0637 | 16.6157
|  | 14385.5177 | 16.62
|  | 14394.9672 | 16.6474
|  | 14404.4122 | 16.5775
|  | 14413.8527 | 16.5121
|  | 14423.2887 | 16.4388
|  | 14432.7202 | 16.3614
|  | 14442.1472 | 16.3127
|  | 14451.5697 | 16.2382
|  | 14460.9877 | 16.2177
|  | 14470.4012 | 16.1928
|  | 14479.8102 | 16.1994
|  | 14489.2146 | 16.1363
|  | 14498.6146 | 16.1175
|  | 14508.01 | 16.0657
|  | 14517.4008 | 15.9628
|  | 14526.7872 | 15.8907
|  | 14536.169 | 15.9044
|  | 14546.1323 | 15.8054
|  | 14555.5047 | 15.7621
|  | 14564.8727 | 15.6944
|  | 14574.236 | 15.6461
|  | 14583.5949 | 15.5534
|  | 14592.9492 | 15.4803
|  | 14602.2989 | 15.4849
|  | 14611.6441 | 15.4094
|  | 14620.9847 | 15.3763
|  | 14630.9042 | 15.382
|  | 14640.2354 | 15.3766
|  | 14649.562 | 15.2712
|  | 14658.8841 | 15.1889
|  | 14668.2016 | 15.1614
|  | 14678.0965 | 15.1598
|  | 14687.4045 | 15.1713
|  | 14696.708 | 15.1877
|  | 14706.0069 | 15.1636
|  | 14715.3013 | 15.0934
|  | 14725.1714 | 15.0368
|  | 14734.4563 | 14.9554
|  | 14743.7365 | 14.9148
|  | 14753.0122 | 14.8403
|  | 14762.8625 | 14.8045
|  | 14772.1287 | 14.7687
|  | 14781.3902 | 14.6583
|  | 14790.6472 | 14.685
|  | 14800.4776 | 14.6808
|  | 14809.725 | 14.705
|  | 14818.9678 | 14.657
|  | 14828.7832 | 14.5507
|  | 14838.0165 | 14.447
|  | 14847.2451 | 14.3185
|  | 14857.0455 | 14.3208
|  | 14866.2646 | 14.2669
|  | 14875.479 | 14.2867
|  | 14885.2643 | 14.1987
|  | 14894.4692 | 14.1912
|  | 14904.2442 | 14.136
|  | 14913.4395 | 14.1138
|  | 14922.6302 | 14.0763
|  | 14932.3901 | 14.0597
|  | 14941.5711 | 14.0241
|  | 14951.3209 | 14.0153
|  | 14960.4923 | 14.0016
|  | 14970.2318 | 13.9938
|  | 14979.3936 | 14.0627
|  | 14989.1228 | 13.9847
|  | 14998.275 | 14.0015
|  | 15007.994 | 13.9064
|  | 15017.1365 | 13.8901
|  | 15026.8453 | 13.7576
|  | 15035.9781 | 13.7422
|  | 15045.6766 | 13.747
|  | 15054.7997 | 13.7455
|  | 15064.4879 | 13.7041
|  | 15073.6014 | 13.5973
|  | 15083.2793 | 13.5342
|  | 15092.3831 | 13.4591
|  | 15102.0507 | 13.4581
|  | 15111.1447 | 13.4253
|  | 15120.802 | 13.3652
|  | 15130.4539 | 13.3344
|  | 15139.5332 | 13.2672
|  | 15149.1748 | 13.3277
|  | 15158.2444 | 13.3119
|  | 15167.8756 | 13.2515
|  | 15177.5015 | 13.2145
|  | 15186.5563 | 13.2069
|  | 15196.1718 | 13.1011
|  | 15205.782 | 13.1107
|  | 15214.8219 | 13.1374
|  | 15224.4217 | 13.1331
|  | 15234.0161 | 13.1829
|  | 15243.6051 | 13.1197
|  | 15252.6252 | 13.0572
|  | 15262.2038 | 13.0008
|  | 15271.7771 | 13.0191
|  | 15280.7823 | 12.8673
|  | 15290.3451 | 12.8579
|  | 15299.9025 | 12.7946
|  | 15309.4545 | 12.6539
|  | 15319.0012 | 12.6055
|  | 15327.9813 | 12.5787
|  | 15337.5175 | 12.5272
|  | 15347.0482 | 12.4428
|  | 15356.5736 | 12.4066
|  | 15366.0935 | 12.252
|  | 15375.0485 | 12.2401
|  | 15384.558 | 12.1834
|  | 15394.062 | 12.1905
|  | 15403.5606 | 12.1471
|  | 15413.0538 | 12.1547
|  | 15422.5415 | 12.084
|  | 15432.0239 | 12.0097
|  | 15441.5008 | 11.8322
|  | 15450.9722 | 11.7492
|  | 15459.8816 | 11.6997
|  | 15469.3424 | 11.6252
|  | 15478.7979 | 11.57
|  | 15488.2479 | 11.458
|  | 15497.6924 | 11.3849
|  | 15507.1315 | 11.3422
|  | 15516.5651 | 11.214
|  | 15525.9932 | 11.2093
|  | 15535.4159 | 11.0847
|  | 15544.8332 | 11.0275
|  | 15554.2449 | 11.0182
|  | 15563.6511 | 10.9945
|  | 15573.0519 | 10.8253
|  | 15582.4472 | 10.7102
|  | 15592.3892 | 10.622
|  | 15601.7732 | 10.5773
|  | 15611.1517 | 10.5702
|  | 15620.5247 | 10.3661
|  | 15629.8922 | 10.244
|  | 15639.2542 | 10.1556
|  | 15648.6107 | 9.9841
|  | 15657.9617 | 9.8094
|  | 15667.3072 | 9.7643
|  | 15677.1964 | 9.6186
|  | 15686.5305 | 9.4647
|  | 15695.8591 | 9.3681
|  | 15705.1821 | 9.2459
|  | 15714.4997 | 9.0569
|  | 15723.8116 | 8.8842
|  | 15733.6654 | 8.7506
|  | 15742.966 | 8.5472
|  | 15752.261 | 8.4667
|  | 15761.5505 | 8.16
|  | 15771.3804 | 7.8971
|  | 15780.6585 | 7.6258
|  | 15789.931 | 7.3762
|  | 15799.7429 | 7.121
|  | 15809.0039 | 6.9117
|  | 15818.2594 | 6.6569
|  | 15827.5094 | 6.4747
|  | 15837.2973 | 6.2052
|  | 15846.5358 | 5.9906
|  | 15856.3116 | 5.805
|  | 15865.5385 | 5.5851
|  | 15874.7599 | 5.44
|  | 15884.5176 | 5.1902
|  | 15893.7275 | 4.9707
|  | 15902.9317 | 4.7626
|  | 15912.6713 | 4.5573
|  | 15921.864 | 4.3915
|  | 15931.5914 | 4.165
|  | 15940.7726 | 3.9837
|  | 15950.4877 | 3.749
|  | 15959.6573 | 3.5813
|  | 15969.3602 | 3.4244
|  | 15978.5182 | 3.2302
|  | 15988.2089 | 3.0183
|  | 15997.3553 | 2.7677
|  | 16007.0336 | 2.7323
|  | 16016.1685 | 2.5255
|  | 16025.8345 | 2.3359
|  | 16034.9578 | 2.2444
|  | 16044.6115 | 2.1269
|  | 16053.7231 | 1.997
|  | 16063.3646 | 1.8611
|  | 16072.9997 | 1.7504
|  | 16082.0936 | 1.7183
|  | 16091.7164 | 1.6061
|  | 16101.3328 | 1.514
|  | 16110.4091 | 1.4909
|  | 16120.0131 | 1.4132
|  | 16129.6108 | 1.3837
|  | 16138.6694 | 1.2475
|  | 16148.2547 | 1.2402
|  | 16157.8335 | 1.2304
|  | 16166.8744 | 1.2172
|  | 16176.4409 | 1.1686
|  | 16186.001 | 1.2317
|  | 16195.5548 | 1.2452
|  | 16204.5719 | 1.2358
|  | 16214.1131 | 1.2449
|  | 16223.648 | 1.2558
|  | 16233.1765 | 1.2985
|  | 16242.6986 | 1.2573
|  | 16251.6857 | 1.2972
|  | 16261.1953 | 1.3499
|  | 16270.6985 | 1.3703
|  | 16280.1953 | 1.3836
|  | 16289.6856 | 1.4775
|  | 16299.1695 | 1.5072
|  | 16308.647 | 1.4602
|  | 16318.118 | 1.4584
|  | 16327.5826 | 1.431
|  | 16336.5154 | 1.5141
|  | 16345.9675 | 1.5856
|  | 16355.413 | 1.6004
|  | 16364.8522 | 1.654
|  | 16374.2849 | 1.6523
|  | 16383.7111 | 1.67
|  | 16393.1308 | 1.6188
|  | 16402.5441 | 1.6855
|  | 16411.9509 | 1.7721
|  | 16421.3512 | 1.7656
|  | 16431.2667 | 1.757
|  | 16440.6537 | 1.785
|  | 16450.0342 | 1.7971
|  | 16459.4082 | 1.8093
|  | 16468.7757 | 1.7274
|  | 16478.1367 | 1.7005
|  | 16487.4912 | 1.676
|  | 16496.8392 | 1.6022
|  | 16506.1806 | 1.5969
|  | 16516.034 | 1.5563
|  | 16525.3621 | 1.5675
|  | 16534.6836 | 1.5665
|  | 16543.9987 | 1.5747
|  | 16553.3071 | 1.5972
|  | 16563.1257 | 1.5793
|  | 16572.4207 | 1.5144
|  | 16581.7092 | 1.5108
|  | 16591.5067 | 1.5186
|  | 16600.7817 | 1.5159
|  | 16610.0502 | 1.5288
|  | 16619.3122 | 1.5232
|  | 16629.0816 | 1.5233
|  | 16638.33 | 1.498
|  | 16647.5719 | 1.41
|  | 16657.3201 | 1.4268
|  | 16665.678 | 1.4484
|  | 16676.5972 | 1.3826
|  | 16684.7864 | 1.3237
|  | 16695.7051 | 1.3642
|  | 16703.8939 | 1.3617
|  | 16714.812 | 1.3738
|  | 16723.0004 | 1.2828
|  | 16733.9179 | 1.2001
|  | 16742.1058 | 1.1949
|  | 16750.2936 | 1.1713
|  | 16761.2103 | 1.1874
|  | 16769.3976 | 1.1901
|  | 16780.3138 | 1.2146
|  | 16788.5007 | 1.1726
|  | 16799.4162 | 1.1059
|  | 16807.6027 | 1.1115
|  | 16818.5177 | 1.1164
|  | 16826.7037 | 1.068
|  | 16837.6182 | 1.1223
|  | 16845.8038 | 1.1214
|  | 16853.9892 | 1.0976
|  | 16864.9028 | 1.1195
|  | 16873.0878 | 1.161
|  | 16884.0008 | 1.1926
|  | 16892.1854 | 1.2443
|  | 16903.0978 | 1.271
|  | 16911.2819 | 1.2747
|  | 16922.1938 | 1.304
|  | 16930.3775 | 1.3456
|  | 16941.2888 | 1.3656
|  | 16949.4721 | 1.4163
|  | 16957.6551 | 1.4432
|  | 16968.5656 | 1.4691
|  | 16976.7483 | 1.5245
|  | 16987.6581 | 1.558
|  | 16995.8403 | 1.589
|  | 17006.7497 | 1.6019
|  | 17014.9314 | 1.6292
|  | 17025.8402 | 1.6662
|  | 17034.0215 | 1.6842
|  | 17044.9296 | 1.7037
|  | 17053.1105 | 1.7327
|  | 17061.2912 | 1.7473
|  | 17072.1986 | 1.7669
|  | 17080.3788 | 1.7799
|  | 17091.2856 | 1.8023
|  | 17099.4654 | 1.8325
|  | 17110.3716 | 1.8633
|  | 17118.551 | 1.893
|  | 17129.4565 | 1.9327
|  | 17137.6355 | 1.9502
|  | 17148.5405 | 1.9597
|  | 17156.719 | 1.9567
|  | 17164.8973 | 1.9648
|  | 17175.8015 | 1.9855
|  | 17183.9794 | 2.009
|  | 17194.8829 | 2.0213
|  | 17203.0604 | 2.0606
|  | 17213.9634 | 2.0924
|  | 17222.1404 | 2.0704
|  | 17233.0428 | 2.0939
|  | 17241.2194 | 2.1263
|  | 17252.1212 | 2.1552
|  | 17260.2973 | 2.1548
|  | 17271.1985 | 2.1729
|  | 17279.3742 | 2.1626
|  | 17287.5497 | 2.1996
|  | 17298.4501 | 2.2193
|  | 17306.6251 | 2.2298
|  | 17317.5249 | 2.2358
|  | 17325.6995 | 2.2592
|  | 17336.5987 | 2.2614
|  | 17344.7729 | 2.2855
|  | 17355.6715 | 2.2893
|  | 17363.8452 | 2.3011
|  | 17374.7432 | 2.3077
|  | 17382.9165 | 2.3101
|  | 17393.8139 | 2.3276
|  | 17401.9868 | 2.3536
|  | 17410.1594 | 2.3587
|  | 17421.056 | 2.3472
|  | 17429.2282 | 2.3521
|  | 17440.1241 | 2.3219
|  | 17448.2959 | 2.3313
|  | 17459.1913 | 2.3596
|  | 17467.3626 | 2.3503
|  | 17478.2573 | 2.3495
|  | 17486.4282 | 2.3387
|  | 17497.3224 | 2.3205
|  | 17505.4928 | 2.3152
|  | 17513.663 | 2.3244
|  | 17524.5564 | 2.329
|  | 17532.7261 | 2.3362
|  | 17543.6189 | 2.3564
|  | 17551.7882 | 2.3511
|  | 17562.6803 | 2.3643
|  | 17570.8492 | 2.3748
|  | 17581.7407 | 2.3743
|  | 17589.9092 | 2.3519
|  | 17600.8001 | 2.336
|  | 17608.9681 | 2.3471
|  | 17619.8584 | 2.3443
|  | 17628.0259 | 2.341
|  | 17636.1933 | 2.3377
|  | 17647.0827 | 2.35
|  | 17655.2496 | 2.3353
|  | 17666.1385 | 2.3425
|  | 17674.3049 | 2.328
|  | 17685.1932 | 2.3368
|  | 17693.3592 | 2.3398
|  | 17704.2468 | 2.3496
|  | 17712.4123 | 2.3292
|  | 17723.2994 | 2.3233
|  | 17731.4645 | 2.3128
|  | 17742.3509 | 2.302
|  | 17750.5156 | 2.2734
|  | 17761.4014 | 2.2783
|  | 17769.5656 | 2.2868
|  | 17777.7295 | 2.2724
|  | 17788.6145 | 2.2696
|  | 17796.778 | 2.2757
|  | 17807.6624 | 2.2695
|  | 17815.8255 | 2.2859
|  | 17826.7092 | 2.3135
|  | 17834.8718 | 2.3259
|  | 17845.755 | 2.3032
|  | 17853.9171 | 2.3095
|  | 17864.7997 | 2.3372
|  | 17872.9614 | 2.3481
|  | 17883.8433 | 2.3527
|  | 17892.0046 | 2.392
|  | 17900.1656 | 2.4021
|  | 17911.0467 | 2.4097
|  | 17919.2072 | 2.4349
|  | 17930.0877 | 2.4482
|  | 17938.2478 | 2.4658
|  | 17949.1276 | 2.4594
|  | 17957.2873 | 2.4697
|  | 17968.1666 | 2.496
|  | 17976.3257 | 2.5221
|  | 17987.2044 | 2.5514
|  | 17995.3631 | 2.5676
|  | 18006.2411 | 2.5962
|  | 18014.3994 | 2.6124
|  | 18025.2768 | 2.6047
|  | 18033.4346 | 2.6252
|  | 18041.5922 | 2.6577
|  | 18052.4687 | 2.6852
|  | 18060.6259 | 2.7042
|  | 18071.5018 | 2.7142
|  | 18079.6585 | 2.709
|  | 18090.5338 | 2.7075
|  | 18098.69 | 2.7265
|  | 18109.5647 | 2.7635
|  | 18117.7204 | 2.7848
|  | 18128.5945 | 2.8136
|  | 18136.7498 | 2.8436
|  | 18147.6232 | 2.8443
|  | 18155.7781 | 2.8687
|  | 18166.6509 | 2.9098
|  | 18174.8052 | 2.9376
|  | 18182.9594 | 2.9465
|  | 18193.8313 | 2.9964
|  | 18201.985 | 2.9981
|  | 18212.8563 | 2.9942
|  | 18221.0096 | 3.021
|  | 18231.8803 | 3.0548
|  | 18240.033 | 3.0752
|  | 18250.9031 | 3.0808
|  | 18259.0554 | 3.0938
|  | 18269.9249 | 3.1374
|  | 18278.0767 | 3.1462
|  | 18288.9455 | 3.1651
|  | 18297.0969 | 3.1947
|  | 18307.9651 | 3.2071
|  | 18316.116 | 3.2264
|  | 18324.2667 | 3.2597
|  | 18335.134 | 3.2864
|  | 18343.2842 | 3.315
|  | 18354.1509 | 3.3331
|  | 18362.3007 | 3.3727
|  | 18373.1667 | 3.407
|  | 18381.316 | 3.4262
|  | 18392.1814 | 3.4349
|  | 18400.3302 | 3.4676
|  | 18411.195 | 3.5095
|  | 18419.3434 | 3.5369
|  | 18430.2076 | 3.5707
|  | 18438.3554 | 3.5951
|  | 18449.219 | 3.6247
|  | 18457.3664 | 3.6486
|  | 18468.2293 | 3.6945
|  | 18476.3762 | 3.7293
|  | 18484.523 | 3.7708
|  | 18495.385 | 3.7793
|  | 18503.5312 | 3.8221
|  | 18514.3926 | 3.8582
|  | 18522.5384 | 3.8662
|  | 18533.3991 | 3.9236
|  | 18541.5445 | 3.9533
|  | 18552.4046 | 3.9683
|  | 18560.5494 | 3.9913
|  | 18571.4089 | 4.0346
|  | 18579.5533 | 4.0535
|  | 18590.4121 | 4.0855
|  | 18598.556 | 4.1369
|  | 18609.4142 | 4.1563
|  | 18617.5576 | 4.1768
|  | 18628.4152 | 4.2098
|  | 18636.5581 | 4.243
|  | 18647.415 | 4.2843
|  | 18655.5575 | 4.309
|  | 18663.6998 | 4.3232
|  | 18674.5558 | 4.3377
|  | 18682.6976 | 4.3466
|  | 18693.553 | 4.3671
|  | 18701.6943 | 4.3922
|  | 18712.549 | 4.4029
|  | 18720.6898 | 4.4382
|  | 18731.544 | 4.4592
|  | 18739.6843 | 4.4557
|  | 18750.5378 | 4.4799
|  | 18758.6776 | 4.5012
|  | 18769.5305 | 4.5134
|  | 18777.6699 | 4.5426
|  | 18788.522 | 4.5653
|  | 18796.661 | 4.5711
|  | 18807.5125 | 4.5897
|  | 18815.6509 | 4.5988
|  | 18826.5018 | 4.6035
|  | 18834.6398 | 4.6073
|  | 18842.7775 | 4.6211
|  | 18853.6275 | 4.6271
|  | 18861.7648 | 4.6555
|  | 18872.6141 | 4.6651
|  | 18880.7509 | 4.6967
|  | 18891.5996 | 4.7066
|  | 18899.7359 | 4.7032
|  | 18910.5839 | 4.7341
|  | 18918.7197 | 4.7198
|  | 18929.5671 | 4.7152
|  | 18937.7025 | 4.7256
|  | 18948.5492 | 4.7376
|  | 18956.6841 | 4.7399
|  | 18967.5302 | 4.7555
|  | 18975.6645 | 4.7671
|  | 18986.51 | 4.7691
|  | 18994.6439 | 4.7864
|  | 19005.4887 | 4.8279
|  | 19013.6221 | 4.8323
|  | 19024.4663 | 4.864
|  | 19032.5991 | 4.895
|  | 19040.7318 | 4.9021
|  | 19051.5751 | 4.913
|  | 19059.7073 | 4.9425
|  | 19070.5499 | 4.9595
|  | 19078.6816 | 4.9783
|  | 19089.5235 | 4.9787
|  | 19097.6547 | 4.9786
|  | 19108.496 | 4.9709
|  | 19116.6268 | 4.9724
|  | 19127.4674 | 5.0069
|  | 19135.5976 | 5.0169
|  | 19146.4376 | 5.0111
|  | 19154.5674 | 5.0239
|  | 19165.4067 | 5.025
|  | 19173.536 | 5.0209
|  | 19184.3747 | 5.0408
|  | 19192.5035 | 5.0367
|  | 19203.3415 | 5.0394
|  | 19211.4698 | 5.0459
|  | 19222.3071 | 5.0636
|  | 19230.4349 | 5.0751
|  | 19241.2716 | 5.0804
|  | 19249.3989 | 5.077
|  | 19257.526 | 5.0934
|  | 19268.3618 | 5.0942
|  | 19276.4884 | 5.1058
|  | 19287.3235 | 5.1321
|  | 19295.4496 | 5.1264
|  | 19306.2841 | 5.1418
|  | 19314.4097 | 5.1643
|  | 19325.2435 | 5.1735
|  | 19333.3686 | 5.18
|  | 19344.2017 | 5.1714
|  | 19352.3263 | 5.1759
|  | 19363.1588 | 5.1759
|  | 19371.283 | 5.1788
|  | 19382.1148 | 5.1846
|  | 19390.2384 | 5.1775
|  | 19401.0696 | 5.1934
|  | 19409.1927 | 5.1852
|  | 19420.0232 | 5.1842
|  | 19428.1458 | 5.1979
|  | 19438.9757 | 5.2214
|  | 19447.0978 | 5.2332
|  | 19457.927 | 5.2531
|  | 19466.0486 | 5.2774
|  | 19476.8771 | 5.2982
|  | 19484.9983 | 5.3284
|  | 19493.1192 | 5.3376
|  | 19503.9467 | 5.3618
|  | 19512.0672 | 5.3802
|  | 19522.8941 | 5.3802
|  | 19531.014 | 5.4111
|  | 19541.8402 | 5.4405
|  | 19549.9597 | 5.451
|  | 19560.7852 | 5.4844
|  | 19568.9041 | 5.5155
|  | 19579.729 | 5.5385
|  | 19587.8475 | 5.5592
|  | 19598.6717 | 5.568
|  | 19606.7896 | 5.5837
|  | 19617.6132 | 5.6011
|  | 19625.7306 | 5.6281
|  | 19636.5535 | 5.6584
|  | 19644.6704 | 5.6592
|  | 19655.4926 | 5.677
|  | 19663.609 | 5.6811
|  | 19674.4306 | 5.6892
|  | 19682.5465 | 5.7247
|  | 19693.3674 | 5.747
|  | 19701.4828 | 5.762
|  | 19712.303 | 5.7808
|  | 19720.4179 | 5.801
|  | 19731.2374 | 5.8452
|  | 19739.3518 | 5.8685
|  | 19750.1707 | 5.9118
|  | 19758.2846 | 5.9272
|  | 19769.1028 | 5.9387
|  | 19777.2162 | 5.9613
|  | 19785.3293 | 5.979
|  | 19796.1466 | 5.9883
|  | 19804.2592 | 5.9813
|  | 19815.0758 | 6.0037
|  | 19823.1879 | 6.0061
|  | 19834.0038 | 6.0157
|  | 19842.1154 | 6.0377
|  | 19852.9306 | 6.0457
|  | 19861.0418 | 6.0722
|  | 19871.8563 | 6.0926
|  | 19879.9669 | 6.1356
|  | 19890.7808 | 6.1325
|  | 19898.8909 | 6.1417
|  | 19909.7041 | 6.1653
|  | 19917.8137 | 6.1887
|  | 19928.6262 | 6.1901
|  | 19936.7353 | 6.2452
|  | 19947.5471 | 6.2675
|  | 19955.6557 | 6.2777
|  | 19966.4668 | 6.3036
|  | 19974.5749 | 6.3143
|  | 19985.3853 | 6.3539
|  | 19993.4929 | 6.3783
|  | 20004.3026 | 6.4191
|  | 20012.4097 | 6.4393
|  | 20023.2188 | 6.4605
|  | 20031.3253 | 6.4973
|  | 20042.1337 | 6.5465
|  | 20050.2397 | 6.5963
|  | 20061.0474 | 6.6326
|  | 20069.153 | 6.6623
|  | 20079.96 | 6.6867
|  | 20088.065 | 6.7199
|  | 20098.8713 | 6.7394
|  | 20106.9758 | 6.768
|  | 20117.7815 | 6.7972
|  | 20125.8855 | 6.8317
|  | 20136.6904 | 6.8611
|  | 20144.7939 | 6.9034
|  | 20152.8972 | 6.9334
|  | 20163.7011 | 6.9649
|  | 20171.8039 | 6.9872
|  | 20182.6071 | 7.0158
|  | 20190.7094 | 7.0627
|  | 20201.512 | 7.0914
|  | 20209.6137 | 7.1502
|  | 20220.4156 | 7.183
|  | 20228.5168 | 7.2179
|  | 20239.318 | 7.2471
|  | 20247.4186 | 7.2919
|  | 20258.2192 | 7.3004
|  | 20266.3193 | 7.3115
|  | 20277.1192 | 7.355
|  | 20285.2188 | 7.3695
|  | 20296.018 | 7.4084
|  | 20304.1171 | 7.4397
|  | 20314.9155 | 7.4776
|  | 20323.0141 | 7.4626
|  | 20333.8119 | 7.4838
|  | 20341.9099 | 7.5231
|  | 20352.707 | 7.5674
|  | 20360.8046 | 7.5994
|  | 20371.6009 | 7.6335
|  | 20379.698 | 7.6643
|  | 20390.4936 | 7.6662
|  | 20398.5901 | 7.6923
|  | 20409.3851 | 7.723
|  | 20417.4811 | 7.7354
|  | 20428.2754 | 7.7305
|  | 20436.3709 | 7.7284
|  | 20447.1645 | 7.7629
|  | 20455.2594 | 7.7803
|  | 20466.0523 | 7.8159
|  | 20474.1467 | 7.8299
|  | 20484.9389 | 7.8643
|  | 20493.0328 | 7.9257
|  | 20503.8243 | 7.9514
|  | 20511.9176 | 7.9607
|  | 20522.7084 | 7.97
|  | 20530.8013 | 8.005
|  | 20541.5914 | 8.0455
|  | 20549.6837 | 8.0693
|  | 20560.4731 | 8.0837
|  | 20568.5649 | 8.1148
|  | 20579.3536 | 8.1675
|  | 20587.4448 | 8.2063
|  | 20598.2328 | 8.2099
|  | 20606.3236 | 8.2299
|  | 20617.1109 | 8.2576
|  | 20625.2011 | 8.2839
|  | 20635.9876 | 8.3172
|  | 20644.0773 | 8.3528
|  | 20654.8632 | 8.3902
|  | 20662.9523 | 8.4502
|  | 20673.7375 | 8.4747
|  | 20681.8262 | 8.501
|  | 20692.6106 | 8.5448
|  | 20700.6987 | 8.5833
|  | 20711.4825 | 8.6382
|  | 20719.57 | 8.6645
|  | 20730.3531 | 8.7009
|  | 20738.4401 | 8.7246
|  | 20749.2225 | 8.7764
|  | 20757.309 | 8.8069
|  | 20768.0906 | 8.8322
|  | 20776.1766 | 8.9048
|  | 20786.9575 | 8.9557
|  | 20795.043 | 8.9726
|  | 20805.8232 | 9.0518
|  | 20813.9081 | 9.1046
|  | 20824.6876 | 9.1475
|  | 20832.772 | 9.1593
|  | 20843.5508 | 9.2142
|  | 20851.6346 | 9.2478
|  | 20862.4127 | 9.3001
|  | 20870.496 | 9.3597
|  | 20881.2734 | 9.3585
|  | 20889.3562 | 9.4116
|  | 20900.1329 | 9.4797
|  | 20908.2151 | 9.5287
|  | 20918.9911 | 9.5516
|  | 20927.0728 | 9.6076
|  | 20937.848 | 9.6454
|  | 20945.9292 | 9.6957
|  | 20956.7037 | 9.7559
|  | 20964.7843 | 9.7483
|  | 20975.5581 | 9.7653
|  | 20983.6382 | 9.8476
|  | 20994.4113 | 9.8949
|  | 21002.4909 | 9.9329
|  | 21013.2633 | 9.9991
|  | 21021.3423 | 10.0409
|  | 21032.1139 | 10.1045
|  | 21040.1924 | 10.175
|  | 21050.9634 | 10.2082
|  | 21059.0413 | 10.2951
|  | 21069.8115 | 10.3396
|  | 21077.889 | 10.3602
|  | 21088.6585 | 10.4117
|  | 21096.7353 | 10.4542
|  | 21107.5041 | 10.5332
|  | 21115.5804 | 10.5555
|  | 21126.3485 | 10.5792
|  | 21134.4243 | 10.6053
|  | 21145.1916 | 10.6414
|  | 21153.2669 | 10.6691
|  | 21164.0335 | 10.6929
|  | 21172.1082 | 10.7423
|  | 21182.8741 | 10.7841
|  | 21190.9483 | 10.8407
|  | 21201.7135 | 10.8981
|  | 21209.7871 | 10.9286
|  | 21220.5515 | 10.9801
|  | 21228.6246 | 11.0165
|  | 21239.3883 | 11.0512
|  | 21247.4609 | 11.102
|  | 21258.2239 | 11.1043
|  | 21266.2959 | 11.1572
|  | 21277.0582 | 11.167
|  | 21285.1296 | 11.1805
|  | 21295.8911 | 11.2388
|  | 21303.962 | 11.313
|  | 21314.7229 | 11.3194
|  | 21322.7932 | 11.3817
|  | 21333.5533 | 11.4675
|  | 21341.6231 | 11.4974
|  | 21352.3825 | 11.5931
|  | 21360.4518 | 11.665
|  | 21371.2104 | 11.6667
|  | 21379.2791 | 11.7244
|  | 21390.0371 | 11.7515
|  | 21398.1052 | 11.8057
|  | 21408.8624 | 11.844
|  | 21416.93 | 11.8986
|  | 21427.6865 | 11.932
|  | 21435.7536 | 11.9502
|  | 21446.5093 | 12.0015
|  | 21454.5758 | 12.047
|  | 21465.3308 | 12.1035
|  | 21473.3968 | 12.1384
|  | 21484.151 | 12.1794
|  | 21492.2165 | 12.1759
|  | 21502.97 | 12.2342
|  | 21511.0349 | 12.3019
|  | 21521.7877 | 12.3646
|  | 21529.852 | 12.4182
|  | 21540.6041 | 12.5119
|  | 21548.6678 | 12.5534
|  | 21559.4191 | 12.573
|  | 21567.4824 | 12.6475
|  | 21578.233 | 12.6524
|  | 21586.2956 | 12.6719
|  | 21597.0455 | 12.7713
|  | 21605.1076 | 12.7991
|  | 21615.8567 | 12.8783
|  | 21623.9183 | 12.9429
|  | 21634.6666 | 12.9911
|  | 21642.7277 | 13.0592
|  | 21653.4753 | 13.0937
|  | 21661.5357 | 13.1351
|  | 21672.2827 | 13.2035
|  | 21680.3426 | 13.2209
|  | 21691.0887 | 13.2421
|  | 21699.1481 | 13.3095
|  | 21709.8935 | 13.3344
|  | 21717.9523 | 13.3533
|  | 21728.697 | 13.38
|  | 21736.7552 | 13.4068
|  | 21747.4991 | 13.4116
|  | 21755.5568 | 13.4839
|  | 21766.3 | 13.5183
|  | 21774.3571 | 13.5601
|  | 21785.0996 | 13.5475
|  | 21793.1561 | 13.5655
|  | 21803.8979 | 13.604
|  | 21811.9539 | 13.6665
|  | 21822.6948 | 13.7284
|  | 21830.7503 | 13.746
|  | 21841.4905 | 13.7643
|  | 21852.2303 | 13.7903
|  | 21860.2849 | 13.8496
|  | 21871.0239 | 13.9055
|  | 21879.0779 | 13.977
|  | 21889.8162 | 14.0354
|  | 21897.8697 | 14.0873
|  | 21908.6073 | 14.113
|  | 21916.6601 | 14.1548
|  | 21927.397 | 14.2024
|  | 21935.4493 | 14.2423
|  | 21946.1853 | 14.2822
|  | 21954.2371 | 14.3167
|  | 21964.9724 | 14.3366
|  | 21973.0236 | 14.4033
|  | 21983.7582 | 14.4037
|  | 21991.8089 | 14.4573
|  | 22002.5427 | 14.4145
|  | 22010.5927 | 14.4156
|  | 22021.3258 | 14.4179
|  | 22029.3753 | 14.4479
|  | 22040.1076 | 14.5001
|  | 22048.1566 | 14.5742
|  | 22058.8881 | 14.6102
|  | 22066.9365 | 14.689
|  | 22077.6673 | 14.7227
|  | 22085.7152 | 14.7664
|  | 22096.4452 | 14.798
|  | 22104.4925 | 14.8421
|  | 22115.2218 | 14.8845
|  | 22123.2685 | 14.9075
|  | 22133.997 | 14.9723
|  | 22142.0431 | 14.9934
|  | 22152.7709 | 15.0737
|  | 22160.8165 | 15.1191
|  | 22171.5435 | 15.1517
|  | 22179.5885 | 15.204
|  | 22190.3148 | 15.2131
|  | 22198.3592 | 15.2238
|  | 22209.0848 | 15.2648
|  | 22219.8098 | 15.3179
|  | 22227.8534 | 15.366
|  | 22238.5777 | 15.4271
|  | 22246.6207 | 15.4316
|  | 22257.3442 | 15.4252
|  | 22265.3866 | 15.4563
|  | 22276.1094 | 15.4581
|  | 22284.1513 | 15.4602
|  | 22294.8733 | 15.4936
|  | 22302.9146 | 15.5243
|  | 22313.6358 | 15.5307
|  | 22321.6765 | 15.5776
|  | 22332.3971 | 15.6389
|  | 22340.4372 | 15.6713
|  | 22351.1569 | 15.7263
|  | 22359.1965 | 15.7334
|  | 22369.9155 | 15.7553
|  | 22377.9545 | 15.7903
|  | 22388.6727 | 15.8741
|  | 22396.7111 | 15.8903
|  | 22407.4286 | 15.9172
|  | 22415.4664 | 15.9629
|  | 22426.1831 | 15.9919
|  | 22434.2203 | 15.9787
|  | 22444.9363 | 16.0088
|  | 22452.973 | 16.0361
|  | 22463.6882 | 16.0919
|  | 22471.7242 | 16.091
|  | 22482.4387 | 16.1365
|  | 22493.1526 | 16.1509
|  | 22501.1878 | 16.1895
|  | 22511.901 | 16.2082
|  | 22519.9357 | 16.2282
|  | 22530.6481 | 16.2155
|  | 22538.6821 | 16.2083
|  | 22549.3938 | 16.2564
|  | 22557.4273 | 16.2969
|  | 22568.1382 | 16.3125
|  | 22576.1711 | 16.3599
|  | 22586.8812 | 16.4146
|  | 22594.9135 | 16.3911
|  | 22605.6229 | 16.4355
|  | 22613.6546 | 16.478
|  | 22624.3632 | 16.4836
|  | 22632.3943 | 16.5358
|  | 22643.1022 | 16.57
|  | 22651.1327 | 16.5845
|  | 22661.8398 | 16.6173
|  | 22669.8698 | 16.6591
|  | 22680.576 | 16.6761
|  | 22688.6055 | 16.7272
|  | 22699.311 | 16.7831
|  | 22707.3398 | 16.7428
|  | 22718.0445 | 16.7436
|  | 22728.7488 | 16.7555
|  | 22736.7767 | 16.7657
|  | 22747.4802 | 16.7963
|  | 22755.5076 | 16.8589
|  | 22766.2103 | 16.8631
|  | 22774.237 | 16.8915
|  | 22784.939 | 16.9579
|  | 22792.9652 | 16.9977
|  | 22803.6663 | 17.0071
|  | 22811.6919 | 17.0155
|  | 22822.3923 | 17.0421
|  | 22830.4173 | 17.0417
|  | 22841.117 | 17.0464
|  | 22849.1414 | 17.0628
|  | 22859.8402 | 17.1127
|  | 22867.8641 | 17.1273
|  | 22878.5621 | 17.1269
|  | 22886.5854 | 17.1745
|  | 22897.2826 | 17.2157
|  | 22905.3053 | 17.2648
|  | 22916.0018 | 17.3154
|  | 22926.6979 | 17.3439
|  | 22934.7196 | 17.363
|  | 22945.4149 | 17.4014
|  | 22953.436 | 17.4296
|  | 22964.1305 | 17.4583
|  | 22972.1511 | 17.4164
|  | 22982.8448 | 17.5184
|  | 22990.8648 | 17.521
|  | 23001.5577 | 17.5615
|  | 23009.5771 | 17.6046
|  | 23020.2692 | 17.6097
|  | 23028.288 | 17.6624
|  | 23038.9794 | 17.6929
|  | 23046.9976 | 17.7159
|  | 23057.6881 | 17.7509
|  | 23065.7058 | 17.793
|  | 23076.3955 | 17.8112
|  | 23084.4126 | 17.7852
|  | 23095.1015 | 17.8331
|  | 23105.7901 | 17.8553
|  | 23113.8062 | 17.8398
|  | 23124.4939 | 17.8721
|  | 23132.5094 | 17.8832
|  | 23143.1964 | 17.8856
|  | 23151.2113 | 17.9317
|  | 23161.8975 | 17.9462
|  | 23169.9118 | 17.9702
|  | 23180.5972 | 17.9984
|  | 23188.6109 | 18.0283
|  | 23199.2955 | 18.0561
|  | 23207.3087 | 18.1006
|  | 23217.9925 | 18.138
|  | 23226.005 | 18.1442
|  | 23236.688 | 18.1536
|  | 23244.7 | 18.1624
|  | 23255.3822 | 18.1834
|  | 23266.0639 | 18.229
|  | 23274.075 | 18.2246
|  | 23284.7559 | 18.2374
|  | 23292.7663 | 18.235
|  | 23303.4465 | 18.265
|  | 23311.4563 | 18.2689
|  | 23322.1357 | 18.2749
|  | 23330.1449 | 18.2925
|  | 23340.8235 | 18.3132
|  | 23348.8321 | 18.3143
|  | 23359.5099 | 18.36
|  | 23367.518 | 18.3296
|  | 23378.195 | 18.3338
|  | 23386.2024 | 18.323
|  | 23396.8786 | 18.3199
|  | 23404.8854 | 18.3455
|  | 23415.5608 | 18.3559
|  | 23426.2357 | 18.3705
|  | 23434.2416 | 18.3898
|  | 23444.9158 | 18.3937
|  | 23452.9211 | 18.4054
|  | 23463.5944 | 18.4026
|  | 23471.5991 | 18.4376
|  | 23482.2716 | 18.4829
|  | 23490.2757 | 18.5111
|  | 23500.9475 | 18.5701
|  | 23508.9509 | 18.5968
|  | 23519.6219 | 18.6303
|  | 23527.6248 | 18.6534
|  | 23538.2949 | 18.676
|  | 23546.2972 | 18.6999
|  | 23556.9665 | 18.7238
|  | 23567.6354 | 18.749
|  | 23575.6367 | 18.7757
|  | 23586.3048 | 18.8048
|  | 23594.3055 | 18.834
|  | 23604.9728 | 18.8623
|  | 23612.9729 | 18.8917
|  | 23623.6394 | 18.9239
|  | 23631.6389 | 18.9566
|  | 23642.3045 | 18.9894
|  | 23650.3035 | 19.024
|  | 23660.9683 | 19.0594
|  | 23668.9666 | 19.0947
|  | 23679.6307 | 19.1291
|  | 23687.6284 | 19.1646
|  | 23698.2916 | 19.2004
|  | 23708.9543 | 19.2368
|  | 23716.9511 | 19.2735
|  | 23727.6131 | 19.3107
|  | 23735.6092 | 19.351
|  | 23746.2704 | 19.3889
|  | 23754.2659 | 19.4272
|  | 23764.9262 | 19.4646
|  | 23772.9212 | 19.5022
|  | 23783.5807 | 19.5413
|  | 23791.575 | 19.5805
|  | 23802.2337 | 19.6197
|  | 23810.2275 | 19.6592
|  | 23820.8854 | 19.7009
|  | 23831.5428 | 19.7407
|  | 23839.5356 | 19.782
|  | 23850.1922 | 19.8222
|  | 23858.1843 | 19.8602
|  | 23868.8401 | 19.8958
|  | 23876.8317 | 19.9304
|  | 23887.4867 | 19.9648
|  | 23895.4776 | 19.9976
|  | 23906.1318 | 20.0306
|  | 23914.1221 | 20.0638
|  | 23924.7755 | 20.0968
|  | 23932.7652 | 20.1302
|  | 23943.4177 | 20.1631
|  | 23954.0698 | 20.1956
|  | 23962.0585 | 20.2288
|  | 23972.7098 | 20.2611
|  | 23980.6979 | 20.2917
|  | 23991.3484 | 20.3239
|  | 23999.3359 | 20.3549
|  | 24009.9855 | 20.3849
|  | 24017.9724 | 20.4145
|  | 24028.6212 | 20.4445
|  | 24036.6075 | 20.4732
|  | 24047.2555 | 20.5004
|  | 24055.2412 | 20.5289
|  | 24065.8883 | 20.5568
|  | 24076.535 | 20.5832
|  | 24084.5197 | 20.6084
|  | 24095.1656 | 20.6323
|  | 24103.1497 | 20.6573
|  | 24113.7948 | 20.6809
|  | 24121.7782 | 20.7037
|  | 24132.4224 | 20.728
|  | 24140.4053 | 20.7526
|  | 24151.0487 | 20.7773
|  | 24159.031 | 20.8019
|  | 24169.6735 | 20.8229
|  | 24180.3156 | 20.8429
|  | 24188.2969 | 20.8639
|  | 24198.9382 | 20.8829
|  | 24206.9188 | 20.9
|  | 24217.5593 | 20.9215
|  | 24225.5393 | 20.9419
|  | 24236.179 | 20.9635
|  | 24244.1584 | 20.9855
|  | 24254.7972 | 21.0099
|  | 24262.776 | 21.0356
|  | 24273.4139 | 21.0611
|  | 24284.0514 | 21.0867
|  | 24292.0292 | 21.111
|  | 24302.6659 | 21.1349
|  | 24310.6431 | 21.1581
|  | 24321.279 | 21.18
|  | 24329.2555 | 21.2019
|  | 24339.8905 | 21.2229
|  | 24347.8665 | 21.2432
|  | 24358.5007 | 21.264
|  | 24366.476 | 21.2863
|  | 24377.1093 | 21.3076
|  | 24387.7422 | 21.3301
|  | 24395.7166 | 21.3526
|  | 24406.3486 | 21.3737
|  | 24414.3223 | 21.3932
|  | 24424.9535 | 21.4126
|  | 24432.9266 | 21.433
|  | 24443.557 | 21.4514
|  | 24451.5295 | 21.4703
|  | 24462.159 | 21.489
|  | 24470.1309 | 21.5087
|  | 24480.7596 | 21.5287
|  | 24491.3878 | 21.5447
|  | 24499.3587 | 21.5602
|  | 24509.9861 | 21.5754
|  | 24517.9563 | 21.5893
|  | 24528.5829 | 21.6021
|  | 24536.5525 | 21.6152
|  | 24547.1782 | 21.6273
|  | 24555.1472 | 21.6411
|  | 24565.7721 | 21.656
|  | 24573.7404 | 21.6696
|  | 24584.3645 | 21.6843
|  | 24594.988 | 21.7011
|  | 24602.9554 | 21.7144
|  | 24613.5781 | 21.7264
|  | 24621.5448 | 21.7373
|  | 24632.1667 | 21.7472
|  | 24640.1328 | 21.7554
|  | 24650.7539 | 21.7614
|  | 24658.7193 | 21.7671
|  | 24669.3396 | 21.7704
|  | 24679.9593 | 21.7715
|  | 24687.9238 | 21.7745
|  | 24698.5426 | 21.7779
|  | 24706.5065 | 21.7814
|  | 24717.1245 | 21.7828
|  | 24725.0877 | 21.7858
|  | 24735.7049 | 21.7894
|  | 24743.6675 | 21.7936
|  | 24754.2839 | 21.7975
|  | 24762.2458 | 21.8016
|  | 24772.8613 | 21.8032
|  | 24783.4764 | 21.805
|  | 24791.4373 | 21.807
|  | 24802.0515 | 21.809
|  | 24810.0118 | 21.8101
|  | 24820.6251 | 21.8108
|  | 24828.5848 | 21.8128
|  | 24839.1973 | 21.8163
|  | 24847.1564 | 21.8184
|  | 24857.768 | 21.817
|  | 24868.3792 | 21.8157
|  | 24876.3372 | 21.8203
|  | 24886.9475 | 21.8245
|  | 24894.9049 | 21.8282
|  | 24905.5144 | 21.8325
|  | 24913.4712 | 21.8383
|  | 24924.0798 | 21.8446
|  | 24932.0359 | 21.8519
|  | 24942.6437 | 21.8614
|  | 24953.2509 | 21.8706
|  | 24961.2061 | 21.8809
|  | 24971.8125 | 21.8904
|  | 24979.767 | 21.8963
|  | 24990.3725 | 21.9035
|  | 24998.3264 | 21.9127
|  | 25008.9311 | 21.9208
|  | 25016.8843 | 21.9315
|  | 25027.4882 | 21.9419
|  | 25038.0916 | 21.9556
|  | 25046.0438 | 21.9683
|  | 25056.6463 | 21.9822
|  | 25064.5978 | 21.9998
|  | 25075.1995 | 22.0158
|  | 25083.1504 | 22.0319
|  | 25093.7513 | 22.0478
|  | 25101.7015 | 22.0653
|  | 25112.3015 | 22.0828
|  | 25122.9009 | 22.0973
|  | 25130.8502 | 22.1091
|  | 25141.4488 | 22.1204
|  | 25149.3975 | 22.1317
|  | 25159.9952 | 22.1472
|  | 25167.9432 | 22.1623
|  | 25178.5401 | 22.1808
|  | 25186.4874 | 22.1991
|  | 25197.0834 | 22.217
|  | 25207.679 | 22.2347
|  | 25215.6253 | 22.2504
|  | 25226.22 | 22.2622
|  | 25234.1657 | 22.2771
|  | 25244.7595 | 22.297
|  | 25252.7045 | 22.3182
|  | 25263.2975 | 22.3348
|  | 25271.2419 | 22.3519
|  | 25281.834 | 22.3697
|  | 25292.4256 | 22.3874
|  | 25300.369 | 22.4038
|  | 25310.9597 | 22.4176
|  | 25318.9024 | 22.4301
|  | 25329.4923 | 22.4393
|  | 25337.4344 | 22.4469
|  | 25348.0234 | 22.452
|  | 25358.6119 | 22.4578
|  | 25366.553 | 22.466
|  | 25377.1406 | 22.4735
|  | 25385.081 | 22.4811
|  | 25395.6678 | 22.4887
|  | 25403.6076 | 22.4936
|  | 25414.1935 | 22.5006
|  | 25422.1326 | 22.5032
|  | 25432.7177 | 22.5073
|  | 25443.3022 | 22.514
|  | 25451.2403 | 22.5192
|  | 25461.824 | 22.5245
|  | 25469.7614 | 22.5293
|  | 25480.3442 | 22.5338
|  | 25488.281 | 22.5389
|  | 25498.863 | 22.5428
|  | 25509.4444 | 22.5481
|  | 25517.3802 | 22.5547
|  | 25527.9608 | 22.5611
|  | 25535.8959 | 22.5666
|  | 25546.4756 | 22.5668
|  | 25554.41 | 22.5669
|  | 25564.9889 | 22.5625
|  | 25572.9227 | 22.559
|  | 25583.5007 | 22.5564
|  | 25594.0781 | 22.5547
|  | 25602.0109 | 22.554
|  | 25612.5875 | 22.5536
|  | 25620.5196 | 22.5514
|  | 25631.0953 | 22.5462
|  | 25639.0268 | 22.5373
|  | 25649.6016 | 22.5279
|  | 25660.176 | 22.5189
|  | 25668.1064 | 22.5069
|  | 25678.6799 | 22.4954
|  | 25686.6096 | 22.4848
|  | 25697.1822 | 22.4766
|  | 25705.1113 | 22.4684
|  | 25715.6831 | 22.4603
|  | 25726.2543 | 22.454
|  | 25734.1824 | 22.4486
|  | 25744.7527 | 22.4431
|  | 25752.6801 | 22.4361
|  | 25763.2496 | 22.4323
|  | 25771.1764 | 22.4273
|  | 25781.7449 | 22.4223
|  | 25789.671 | 22.4195
|  | 25800.2387 | 22.4163
|  | 25810.8059 | 22.411
|  | 25818.731 | 22.4072
|  | 25829.2973 | 22.3983
|  | 25837.2217 | 22.3881
|  | 25847.7872 | 22.3758
|  | 25855.7109 | 22.3619
|  | 25866.2755 | 22.349
|  | 25876.8395 | 22.3353
|  | 25884.7622 | 22.3225
|  | 25895.3254 | 22.3084
|  | 25903.2474 | 22.293
|  | 25913.8097 | 22.2778
|  | 25921.7311 | 22.2615
|  | 25932.2925 | 22.251
|  | 25942.8534 | 22.2371
|  | 25950.7737 | 22.2249
|  | 25961.3337 | 22.2115
|  | 25969.2534 | 22.1991
|  | 25979.8125 | 22.1851
|  | 25987.7315 | 22.1704
|  | 25998.2897 | 22.1566
|  | 26008.8475 | 22.1451
|  | 26016.7654 | 22.1326
|  | 26027.3223 | 22.1225
|  | 26035.2396 | 22.1149
|  | 26045.7955 | 22.1073
|  | 26053.7121 | 22.1018
|  | 26064.2672 | 22.0954
|  | 26074.8218 | 22.0872
|  | 26082.7373 | 22.0759
|  | 26093.291 | 22.0627
|  | 26101.2059 | 22.0493
|  | 26111.7587 | 22.0334
|  | 26119.673 | 22.0183
|  | 26130.2248 | 22.0046
|  | 26140.7762 | 21.992
|  | 26148.6894 | 21.9695
|  | 26159.2399 | 21.946
|  | 26167.1524 | 21.9214
|  | 26177.702 | 21.8951
|  | 26185.6139 | 21.8656
|  | 26196.1626 | 21.8434
|  | 26206.7107 | 21.8182
|  | 26214.6215 | 21.7952
|  | 26225.1688 | 21.7735
|  | 26233.079 | 21.7524
|  | 26243.6254 | 21.735
|  | 26251.5348 | 21.7181
|  | 26262.0803 | 21.7025
|  | 26272.6253 | 21.6858
|  | 26280.5337 | 21.669
|  | 26291.0778 | 21.6546
|  | 26298.9856 | 21.6407
|  | 26309.5288 | 21.6295
|  | 26320.0714 | 21.6125
|  | 26327.9781 | 21.5995
|  | 26338.5199 | 21.5869
|  | 26346.4259 | 21.5743
|  | 26356.9668 | 21.5624
|  | 26364.8721 | 21.5521
|  | 26375.4121 | 21.5428
|  | 26385.9516 | 21.5361
|  | 26393.8558 | 21.5268
|  | 26404.3944 | 21.5198
|  | 26412.298 | 21.5091
|  | 26422.8357 | 21.4965
|  | 26430.7386 | 21.4855
|  | 26441.2753 | 21.4745
|  | 26451.8116 | 21.4659
|  | 26459.7134 | 21.456
|  | 26470.2488 | 21.4526
|  | 26478.15 | 21.4533
|  | 26488.6844 | 21.4586
|  | 26496.5849 | 21.4664
|  | 26507.1185 | 21.475
|  | 26517.6515 | 21.4802
|  | 26525.5509 | 21.4856
|  | 26536.0831 | 21.4997
|  | 26543.9818 | 21.5163
|  | 26554.513 | 21.5362
|  | 26565.0437 | 21.5583
|  | 26572.9414 | 21.5826
|  | 26583.4712 | 21.6062
|  | 26591.3682 | 21.6302
|  | 26601.8971 | 21.6532
|  | 26609.7934 | 21.6754
|  | 26620.3214 | 21.6991
|  | 26630.8488 | 21.7184
|  | 26638.7441 | 21.7354
|  | 26649.2706 | 21.7495
|  | 26657.1652 | 21.7642
|  | 26667.6909 | 21.7802
|  | 26678.216 | 21.7955
|  | 26686.1095 | 21.81
|  | 26696.6337 | 21.8213
|  | 26704.5265 | 21.8365
|  | 26715.0498 | 21.85
|  | 26722.942 | 21.8624
|  | 26733.4643 | 21.8759
|  | 26743.9862 | 21.8871
|  | 26751.8773 | 21.8988
|  | 26762.3982 | 21.9081
|  | 26770.2886 | 21.9144
|  | 26780.8086 | 21.9188
|  | 26791.3282 | 21.9227
|  | 26799.2175 | 21.9312
|  | 26809.736 | 21.9411
|  | 26817.6247 | 21.9493
|  | 26828.1423 | 21.956
|  | 26836.0303 | 21.9611
|  | 26846.5471 | 21.9721
|  | 26857.0633 | 21.976
|  | 26864.9502 | 21.9769
|  | 26875.4655 | 21.9729
|  | 26883.3516 | 21.9678
|  | 26893.8661 | 21.9583
|  | 26904.3799 | 21.9491
|  | 26912.265 | 21.9403
|  | 26922.778 | 21.9311
|  | 26930.6624 | 21.92
|  | 26941.1744 | 21.9053
|  | 26949.0582 | 21.8871
|  | 26959.5693 | 21.8701
|  | 26970.0799 | 21.8477
|  | 26977.9625 | 21.8253
|  | 26988.4722 | 21.8039
|  | 26996.3541 | 21.7814
|  | 27006.8629 | 21.7586
|  | 27017.3711 | 21.7406
|  | 27025.252 | 21.7227
|  | 27035.7593 | 21.7058
|  | 27043.6394 | 21.688
|  | 27054.1459 | 21.6717
|  | 27064.6517 | 21.655
|  | 27072.5308 | 21.6407
|  | 27083.0357 | 21.6302
|  | 27090.9141 | 21.6185
|  | 27101.4181 | 21.6095
|  | 27109.2958 | 21.6017
|  | 27119.7989 | 21.5953
|  | 27130.3015 | 21.59
|  | 27138.178 | 21.5833
|  | 27148.6797 | 21.5783
|  | 27156.5556 | 21.5748
|  | 27167.0563 | 21.575
|  | 27177.5565 | 21.5737
|  | 27185.4313 | 21.5715
|  | 27195.9305 | 21.5688
|  | 27203.8046 | 21.5654
|  | 27214.303 | 21.5649
|  | 27224.8008 | 21.5636
|  | 27232.6738 | 21.5577
|  | 27243.1707 | 21.5539
|  | 27251.043 | 21.5529
|  | 27261.5389 | 21.5538
|  | 27272.0343 | 21.5568
|  | 27279.9055 | 21.5642
|  | 27290.4 | 21.5736
|  | 27298.2705 | 21.5817
|  | 27308.7641 | 21.5899
|  | 27316.6339 | 21.5985
|  | 27327.1265 | 21.6104
|  | 27337.6186 | 21.6237
|  | 27345.4873 | 21.6354
|  | 27355.9785 | 21.6485
|  | 27363.8465 | 21.6626
|  | 27374.3367 | 21.6788
|  | 27384.8264 | 21.6974
|  | 27392.6933 | 21.7149
|  | 27403.1821 | 21.7302
|  | 27411.0483 | 21.7463
|  | 27421.5361 | 21.7626
|  | 27432.0234 | 21.7799
|  | 27439.8885 | 21.7978
|  | 27450.3749 | 21.8172
|  | 27458.2393 | 21.8353
|  | 27468.7247 | 21.8496
|  | 27479.2095 | 21.8654
|  | 27487.0729 | 21.8791
|  | 27497.5568 | 21.892
|  | 27505.4194 | 21.9017
|  | 27515.9024 | 21.9105
|  | 27526.3848 | 21.9181
|  | 27534.2463 | 21.9245
|  | 27544.7279 | 21.9289
|  | 27552.5887 | 21.9318
|  | 27563.0692 | 21.9388
|  | 27573.5493 | 21.9455
|  | 27581.409 | 21.9506
|  | 27591.8881 | 21.9565
|  | 27599.7471 | 21.9587
|  | 27610.2252 | 21.9635
|  | 27620.7028 | 21.969
|  | 27628.5607 | 21.9778
|  | 27639.0374 | 21.9839
|  | 27646.8946 | 21.99
|  | 27657.3703 | 21.992
|  | 27667.8455 | 21.9894
|  | 27675.7015 | 21.9858
|  | 27686.1758 | 21.9868
|  | 27694.0311 | 21.9847
|  | 27704.5044 | 21.9849
|  | 27714.9772 | 21.9818
|  | 27722.8314 | 21.9764
|  | 27733.3033 | 21.9693
|  | 27741.1568 | 21.9644
|  | 27751.6277 | 21.9602
|  | 27762.098 | 21.9555
|  | 27769.9504 | 21.9498
|  | 27780.4198 | 21.9455
|  | 27788.2715 | 21.9401
|  | 27798.7399 | 21.9358
|  | 27809.2078 | 21.9346
|  | 27817.0584 | 21.9352
|  | 27827.5253 | 21.935
|  | 27835.3752 | 21.9343
|  | 27845.8412 | 21.929
|  | 27856.3067 | 21.9242
|  | 27864.1554 | 21.9173
|  | 27874.6199 | 21.9154
|  | 27882.4679 | 21.9129
|  | 27892.9315 | 21.9148
|  | 27903.3945 | 21.9192
|  | 27911.2414 | 21.9272
|  | 27921.7035 | 21.9393
|  | 27929.5497 | 21.9537
|  | 27940.0108 | 21.9663
|  | 27950.4713 | 21.9747
|  | 27958.3164 | 21.9822
|  | 27968.776 | 21.9978
|  | 27976.6204 | 22.0094
|  | 27987.079 | 22.022
|  | 27997.5372 | 22.0333
|  | 28005.3804 | 22.0441
|  | 28015.8375 | 22.0499
|  | 28023.68 | 22.0571
|  | 28034.1362 | 22.061
|  | 28044.5919 | 22.0722
|  | 28052.4333 | 22.0903
|  | 28062.888 | 22.1078
|  | 28070.7286 | 22.1151
|  | 28081.1824 | 22.1238
|  | 28091.6356 | 22.1308
|  | 28099.4751 | 22.1404
|  | 28109.9273 | 22.1583
|  | 28120.379 | 22.1842
|  | 28128.2174 | 22.2082
|  | 28138.6682 | 22.2305
|  | 28146.5058 | 22.2491
|  | 28156.9556 | 22.2679
|  | 28167.4048 | 22.2877
|  | 28175.2414 | 22.3103
|  | 28185.6896 | 22.3355
|  | 28193.5255 | 22.355
|  | 28203.9728 | 22.3717
|  | 28214.4195 | 22.3862
|  | 28222.2542 | 22.3991
|  | 28232.7 | 22.4193
|  | 28240.534 | 22.4438
|  | 28250.9788 | 22.471
|  | 28261.423 | 22.488
|  | 28269.2559 | 22.5077
|  | 28279.6992 | 22.5219
|  | 28287.5313 | 22.5332
|  | 28297.9736 | 22.5435
|  | 28308.4154 | 22.5499
|  | 28316.2464 | 22.5529
|  | 28326.6872 | 22.5603
|  | 28337.1275 | 22.5733
|  | 28344.9573 | 22.5878
|  | 28355.3966 | 22.5923
|  | 28363.2257 | 22.6051
|  | 28373.6641 | 22.6229
|  | 28384.1019 | 22.6368
|  | 28391.9298 | 22.653
|  | 28402.3666 | 22.6715
|  | 28410.1939 | 22.6924
|  | 28420.6297 | 22.7162
|  | 28431.065 | 22.7315
|  | 28438.8911 | 22.7447
|  | 28449.3254 | 22.7584
|  | 28457.1508 | 22.7827
|  | 28467.5842 | 22.8096
|  | 28478.017 | 22.8348
|  | 28485.8412 | 22.861
|  | 28496.273 | 22.8801
|  | 28506.7043 | 22.8892
|  | 28514.5274 | 22.8997
|  | 28524.9577 | 22.9087
|  | 28532.78 | 22.9221
|  | 28543.2093 | 22.9353
|  | 28553.6381 | 22.9459
|  | 28561.4593 | 22.9571
|  | 28571.8871 | 22.9611
|  | 28579.7076 | 22.9687
|  | 28590.1344 | 22.9766
|  | 28600.5606 | 22.9827
|  | 28608.38 | 22.9901
|  | 28618.8052 | 22.9937
|  | 28629.23 | 22.9936
|  | 28637.0481 | 22.9898
|  | 28647.4719 | 22.9915
|  | 28655.2893 | 22.9916
|  | 28665.7121 | 22.993
|  | 28676.1343 | 22.9959
|  | 28683.9506 | 22.9952
|  | 28694.3718 | 22.9955
|  | 28704.7925 | 23.0017
|  | 28712.6076 | 23.0057
|  | 28723.0273 | 22.9994
|  | 28730.8417 | 22.9904
|  | 28741.2604 | 22.9828
|  | 28751.6786 | 22.9695
|  | 28759.4918 | 22.9515
|  | 28769.909 | 22.936
|  | 28777.7215 | 22.9194
|  | 28788.1377 | 22.9038
|  | 28798.5533 | 22.8846
|  | 28806.3647 | 22.8649
|  | 28816.7793 | 22.8487
|  | 28827.1934 | 22.8297
|  | 28835.0036 | 22.813
|  | 28845.4167 | 22.789
|  | 28853.2262 | 22.7609
|  | 28863.6383 | 22.7337
|  | 28874.0498 | 22.7007
|  | 28881.8581 | 22.6676
|  | 28892.2687 | 22.6391
|  | 28902.6787 | 22.6107
|  | 28910.4858 | 22.5883
|  | 28920.8949 | 22.561
|  | 28928.7012 | 22.5325
|  | 28939.1093 | 22.5034
|  | 28949.5167 | 22.4679
|  | 28957.322 | 22.4349
|  | 28967.7284 | 22.4016
|  | 28978.1344 | 22.3683
|  | 28985.9384 | 22.339
|  | 28996.3434 | 22.3071
|  | 29004.1467 | 22.2782
|  | 29014.5506 | 22.2488
|  | 29024.954 | 22.2213
|  | 29032.7562 | 22.1938
|  | 29043.1585 | 22.1656
|  | 29053.5603 | 22.139
|  | 29061.3613 | 22.1093
|  | 29071.7621 | 22.0808
|  | 29079.5624 | 22.0502
|  | 29089.9622 | 22.0151
|  | 29100.3615 | 21.9772
|  | 29108.1606 | 21.9449
|  | 29118.5588 | 21.9184
|  | 29128.9565 | 21.8955
|  | 29136.7545 | 21.8757
|  | 29147.1512 | 21.8564
|  | 29154.9483 | 21.8386
|  | 29165.344 | 21.818
|  | 29175.7392 | 21.794
|  | 29183.5352 | 21.7704
|  | 29193.9293 | 21.7479
|  | 29204.3229 | 21.7263
|  | 29212.1177 | 21.7074
|  | 29222.5103 | 21.6883
|  | 29230.3043 | 21.672
|  | 29240.6959 | 21.6601
|  | 29251.087 | 21.6468
|  | 29258.8799 | 21.6386
|  | 29269.2699 | 21.6327
|  | 29279.6593 | 21.6279
|  | 29287.451 | 21.6227
|  | 29297.8395 | 21.6131
|  | 29305.6304 | 21.6081
|  | 29316.0179 | 21.6052
|  | 29326.4048 | 21.6052
|  | 29334.1946 | 21.6094
|  | 29344.5804 | 21.6152
|  | 29354.9657 | 21.6222
|  | 29362.7543 | 21.6299
|  | 29373.1386 | 21.6346
|  | 29380.9265 | 21.6411
|  | 29391.3098 | 21.6434
|  | 29401.6925 | 21.6453
|  | 29409.4792 | 21.6482
|  | 29419.8609 | 21.6545
|  | 29430.2421 | 21.6603
|  | 29438.0276 | 21.6644
|  | 29448.4077 | 21.6713
|  | 29458.7873 | 21.6776
|  | 29466.5716 | 21.6876
|  | 29476.9502 | 21.6985
|  | 29484.7337 | 21.7153
|  | 29495.1113 | 21.7346
|  | 29505.4883 | 21.7458
|  | 29513.2706 | 21.7556
|  | 29523.6466 | 21.7615
|  | 29534.022 | 21.7689
|  | 29541.8032 | 21.7741
|  | 29552.1776 | 21.7871
|  | 29562.5514 | 21.8034
|  | 29570.3314 | 21.8223
|  | 29580.7042 | 21.8424
|  | 29588.4834 | 21.8621
|  | 29598.8552 | 21.8806
|  | 29609.2265 | 21.8952
|  | 29617.0045 | 21.9108
|  | 29627.3747 | 21.9259
|  | 29637.7444 | 21.9437
|  | 29645.5212 | 21.9614
|  | 29655.8898 | 21.9755
|  | 29663.6659 | 21.988
|  | 29674.0335 | 22.003
|  | 29684.4006 | 22.0176
|  | 29692.1755 | 22.0279
|  | 29702.5415 | 22.0367
|  | 29712.9069 | 22.0476
|  | 29720.6806 | 22.0576
|  | 29731.0451 | 22.0678
|  | 29741.4089 | 22.0779
|  | 29749.1814 | 22.0898
|  | 29759.5443 | 22.1042
|  | 29769.9065 | 22.1182
|  | 29777.6778 | 22.1349
|  | 29788.0391 | 22.1542
|  | 29795.8096 | 22.1677
|  | 29806.1699 | 22.1762
|  | 29816.5295 | 22.1884
|  | 29824.2988 | 22.2026
|  | 29834.6575 | 22.2183
|  | 29845.0155 | 22.2421
|  | 29852.7837 | 22.2634
|  | 29863.1407 | 22.2865
|  | 29873.4971 | 22.3071
|  | 29881.2641 | 22.3253
|  | 29891.6195 | 22.3477
|  | 29899.3857 | 22.371
|  | 29909.7401 | 22.3985
|  | 29920.0939 | 22.4259
|  | 29927.8589 | 22.4538
|  | 29938.2117 | 22.4768
|  | 29948.5639 | 22.4975
|  | 29956.3277 | 22.5111
|  | 29966.6789 | 22.5171
|  | 29977.0295 | 22.5231
|  | 29984.7921 | 22.522
|  | 29995.1417 | 22.5252
|  | 30005.4907 | 22.5281
|  | 30013.252 | 22.5285
|  | 30023.6 | 22.5251
|  | 30031.3606 | 22.5184
|  | 30041.7076 | 22.5148
|  | 30052.0539 | 22.5115
|  | 30059.8133 | 22.5023
|  | 30070.1587 | 22.4892
|  | 30080.5034 | 22.4819
|  | 30088.2616 | 22.4747
|  | 30098.6054 | 22.4641
|  | 30108.9485 | 22.4576
|  | 30116.7055 | 22.4527
|  | 30127.0476 | 22.4428
|  | 30137.3891 | 22.4306
|  | 30145.1449 | 22.4189
|  | 30155.4854 | 22.4084
|  | 30163.2404 | 22.3981
|  | 30173.5798 | 22.3878
|  | 30183.9187 | 22.3851
|  | 30191.6725 | 22.3853
|  | 30202.0104 | 22.3825
|  | 30212.3476 | 22.3785
|  | 30220.1002 | 22.3788
|  | 30230.4364 | 22.3679
|  | 30240.7721 | 22.3643
|  | 30248.5234 | 22.3586
|  | 30258.858 | 22.3525
|  | 30269.192 | 22.3468
|  | 30276.9422 | 22.3399
|  | 30287.2752 | 22.3335
|  | 30297.6076 | 22.3226
|  | 30305.3565 | 22.3114
|  | 30315.6878 | 22.3035
|  | 30326.0186 | 22.2964
|  | 30333.7663 | 22.2882
|  | 30344.0961 | 22.2885
|  | 30351.843 | 22.3017
|  | 30362.1717 | 22.3094
|  | 30372.4998 | 22.3307
|  | 30380.2455 | 22.357
|  | 30390.5726 | 22.3798
|  | 30400.899 | 22.3967
|  | 30408.6435 | 22.4193
|  | 30418.969 | 22.4407
|  | 30429.2938 | 22.4636
|  | 30437.0371 | 22.4793
|  | 30447.3609 | 22.4982
|  | 30457.6841 | 22.5312
|  | 30465.4261 | 22.5613
|  | 30475.7483 | 22.5929
|  | 30486.0699 | 22.6237
|  | 30493.8107 | 22.6441
|  | 30504.1312 | 22.6539
|  | 30514.4512 | 22.6638
|  | 30522.1908 | 22.6651
|  | 30532.5097 | 22.6581
|  | 30542.828 | 22.6465
|  | 30550.5664 | 22.637
|  | 30560.8836 | 22.6232
|  | 30568.6212 | 22.6043
|  | 30578.9374 | 22.5814
|  | 30589.2531 | 22.5612
|  | 30596.9894 | 22.5396
|  | 30607.304 | 22.5049
|  | 30617.618 | 22.4753
|  | 30625.3531 | 22.4352
|  | 30635.666 | 22.4
|  | 30645.9784 | 22.363
|  | 30653.7123 | 22.3219
|  | 30664.0236 | 22.2804
|  | 30674.3343 | 22.2305
|  | 30682.0669 | 22.1813
|  | 30692.3766 | 22.1304
|  | 30702.6856 | 22.0744
|  | 30710.4171 | 22.0137
|  | 30720.7251 | 21.9604
|  | 30731.0325 | 21.9054
|  | 30738.7627 | 21.8418
|  | 30749.069 | 21.787
|  | 30759.3748 | 21.7255
|  | 30767.1037 | 21.6493
|  | 30777.4084 | 21.5748
|  | 30787.7126 | 21.5131
|  | 30795.4403 | 21.4497
|  | 30805.7433 | 21.3974
|  | 30816.0458 | 21.3457
|  | 30823.7723 | 21.3052
|  | 30834.0737 | 21.2617
|  | 30844.3745 | 21.2046
|  | 30852.0997 | 21.1441
|  | 30862.3995 | 21.0848
|  | 30872.6986 | 21.0216
|  | 30880.4226 | 20.9707
|  | 30890.7207 | 20.9357
|  | 30901.0182 | 20.9073
|  | 30908.741 | 20.896
|  | 30919.0374 | 20.8992
|  | 30926.7594 | 20.9099
|  | 30937.0548 | 20.9169
|  | 30947.3496 | 20.9304
|  | 30955.0703 | 20.948
|  | 30965.364 | 20.9667
|  | 30975.6571 | 20.9792
|  | 30983.3766 | 20.9964
|  | 30993.6687 | 21.0264
|  | 31003.9601 | 21.0602
|  | 31011.6784 | 21.0957
|  | 31021.9688 | 21.1203
|  | 31032.2586 | 21.1454
|  | 31039.9755 | 21.1794
|  | 31050.2643 | 21.2146
|  | 31060.5524 | 21.2605
|  | 31068.2682 | 21.3093
|  | 31078.5552 | 21.3551
|  | 31088.8417 | 21.4027
|  | 31096.5562 | 21.448
|  | 31106.8416 | 21.4868
|  | 31117.1264 | 21.5211
|  | 31124.8396 | 21.5559
|  | 31135.1234 | 21.5882
|  | 31145.4065 | 21.6191
|  | 31153.1185 | 21.6552
|  | 31163.4006 | 21.694
|  | 31173.682 | 21.726
|  | 31181.3928 | 21.7553
|  | 31191.6732 | 21.776
|  | 31201.953 | 21.7943
|  | 31209.6624 | 21.8111
|  | 31219.9412 | 21.8319
|  | 31230.2193 | 21.8559
|  | 31237.9275 | 21.8807
|  | 31248.2046 | 21.9034
|  | 31258.481 | 21.9334
|  | 31266.1879 | 21.9502
|  | 31276.4633 | 21.9634
|  | 31286.7381 | 21.9681
|  | 31294.4438 | 21.9656
|  | 31304.7175 | 21.9537
|  | 31314.9906 | 21.9391
|  | 31322.695 | 21.9206
|  | 31332.9671 | 21.8968
|  | 31343.2385 | 21.8727
|  | 31350.9417 | 21.8462
|  | 31361.212 | 21.8236
|  | 31371.4817 | 21.7996
|  | 31379.1837 | 21.7642
|  | 31389.4523 | 21.7165
|  | 31399.7204 | 21.6754
|  | 31409.9878 | 21.6412
|  | 31417.688 | 21.608
|  | 31427.9544 | 21.5703
|  | 31438.2202 | 21.5352
|  | 31445.9191 | 21.4988
|  | 31456.1838 | 21.464
|  | 31466.4478 | 21.4331
|  | 31474.1455 | 21.406
|  | 31484.4085 | 21.3922
|  | 31494.6709 | 21.3816
|  | 31502.3673 | 21.3727
|  | 31512.6286 | 21.3631
|  | 31522.8893 | 21.3528
|  | 31530.5844 | 21.3434
|  | 31540.844 | 21.3373
|  | 31551.103 | 21.3311
|  | 31558.7969 | 21.3223
|  | 31569.0548 | 21.3089
|  | 31579.3121 | 21.2951
|  | 31587.0047 | 21.282
|  | 31597.261 | 21.2664
|  | 31607.5166 | 21.2474
|  | 31615.2079 | 21.2332
|  | 31625.4624 | 21.2199
|  | 31635.7164 | 21.207
|  | 31643.4064 | 21.1931
|  | 31653.6593 | 21.1924
|  | 31663.9115 | 21.1888
|  | 31671.6003 | 21.1969
|  | 31681.8514 | 21.2004
|  | 31692.1019 | 21.202
|  | 31699.7894 | 21.1982
|  | 31710.0389 | 21.1974
|  | 31720.2877 | 21.1996
|  | 31727.9739 | 21.1998
|  | 31738.2217 | 21.207
|  | 31748.4688 | 21.212
|  | 31758.7153 | 21.211
|  | 31766.3998 | 21.2164
|  | 31776.6453 | 21.2297
|  | 31786.8901 | 21.2346
|  | 31794.5733 | 21.2402
|  | 31804.817 | 21.2451
|  | 31815.0601 | 21.2445
|  | 31822.742 | 21.24
|  | 31832.984 | 21.2307
|  | 31843.2254 | 21.213
|  | 31850.9061 | 21.2035
|  | 31861.1464 | 21.1904
|  | 31871.3861 | 21.1695
|  | 31879.0654 | 21.1437
|  | 31889.304 | 21.1144
|  | 31899.542 | 21.0858
|  | 31907.2201 | 21.0577
|  | 31917.457 | 21.0272
|  | 31927.6933 | 20.9992
|  | 31935.3701 | 20.9683
|  | 31945.6053 | 20.9418
|  | 31955.8398 | 20.928
|  | 31966.0738 | 20.9185
|  | 31973.7488 | 20.9078
|  | 31983.9817 | 20.8972
|  | 31994.2139 | 20.8909
|  | 32001.8876 | 20.8807
|  | 32012.1188 | 20.8725
|  | 32022.3493 | 20.8615
|  | 32030.0217 | 20.8527
|  | 32040.2512 | 20.8336
|  | 32050.4799 | 20.8115
|  | 32058.1511 | 20.7822
|  | 32068.3788 | 20.7579
|  | 32078.6059 | 20.7431
|  | 32086.2758 | 20.7327
|  | 32096.5018 | 20.7277
|  | 32106.7271 | 20.7233
|  | 32116.9518 | 20.7188
|  | 32124.62 | 20.7083
|  | 32134.8436 | 20.6995
|  | 32145.0666 | 20.6991
|  | 32152.7334 | 20.702
|  | 32162.9553 | 20.7054
|  | 32173.1766 | 20.7109
|  | 32180.8422 | 20.7181
|  | 32191.0624 | 20.7253
|  | 32201.2819 | 20.7396
|  | 32208.9462 | 20.7538
|  | 32219.1646 | 20.769
|  | 32229.3824 | 20.7962
|  | 32237.0454 | 20.8059
|  | 32247.2621 | 20.8129
|  | 32257.4782 | 20.8151
|  | 32267.6937 | 20.8263
|  | 32275.3549 | 20.8491
|  | 32285.5693 | 20.8763
|  | 32295.783 | 20.8962
|  | 32303.4429 | 20.921
|  | 32313.6555 | 20.9383
|  | 32323.8675 | 20.954
|  | 32331.5261 | 20.9719
|  | 32341.737 | 20.9796
|  | 32351.9473 | 20.9848
|  | 32359.6046 | 20.9852
|  | 32369.8138 | 20.9873
|  | 32380.0223 | 20.9864
|  | 32390.2302 | 20.9866
|  | 32397.8857 | 20.9857
|  | 32408.0925 | 20.9888
|  | 32418.2987 | 20.9847
|  | 32425.9529 | 20.9846
|  | 32436.158 | 20.9889
|  | 32446.3624 | 20.9863
|  | 32454.0153 | 20.978
|  | 32464.2186 | 20.9587
|  | 32474.4213 | 20.9413
|  | 32482.0729 | 20.914
|  | 32492.2745 | 20.8841
|  | 32502.4755 | 20.857
|  | 32512.6758 | 20.8299
|  | 32520.3256 | 20.8031
|  | 32530.5248 | 20.767
|  | 32540.7234 | 20.7251
|  | 32548.3719 | 20.6821
|  | 32558.5693 | 20.6382
|  | 32568.7662 | 20.5966
|  | 32576.4134 | 20.5496
|  | 32586.6091 | 20.5004
|  | 32596.8042 | 20.45
|  | 32606.9986 | 20.4054
|  | 32614.644 | 20.3545
|  | 32624.8374 | 20.3185
|  | 32635.0301 | 20.2818
|  | 32642.6742 | 20.2514
|  | 32652.8658 | 20.2119
|  | 32663.0567 | 20.1549
|  | 32670.6995 | 20.0885
|  | 32680.8893 | 20.0454
|  | 32691.0785 | 20.0052
|  | 32701.2671 | 19.9596
|  | 32708.9081 | 19.9251
|  | 32719.0955 | 19.8872
|  | 32729.2823 | 19.8586
|  | 32736.922 | 19.8377
|  | 32747.1077 | 19.8331
|  | 32757.2927 | 19.8184
|  | 32764.9311 | 19.799
|  | 32775.115 | 19.7857
|  | 32785.2983 | 19.7651
|  | 32795.481 | 19.7416
|  | 32803.1176 | 19.7297
|  | 32813.2991 | 19.7325
|  | 32823.48 | 19.7429
|  | 32831.1152 | 19.7608
|  | 32841.295 | 19.7982
|  | 32851.4742 | 19.8366
|  | 32859.1081 | 19.8664
|  | 32869.2861 | 19.9097
|  | 32879.4635 | 19.9494
|  | 32889.6402 | 19.9906
|  | 32897.2723 | 20.033
|  | 32907.4479 | 20.0779
|  | 32917.6229 | 20.1288
|  | 32925.2537 | 20.1825
|  | 32935.4276 | 20.2318
|  | 32945.6007 | 20.2882
|  | 32955.7733 | 20.3314
|  | 32963.4023 | 20.3883
|  | 32973.5737 | 20.4457
|  | 32983.7445 | 20.5112
|  | 32991.3722 | 20.5703
|  | 33001.5419 | 20.6248
|  | 33011.7109 | 20.6707
|  | 33019.3372 | 20.7254
|  | 33029.5051 | 20.7808
|  | 33039.6724 | 20.8408
|  | 33049.839 | 20.9205
|  | 33057.4635 | 21.0093
|  | 33067.629 | 21.0694
|  | 33077.7939 | 21.1204
|  | 33085.4171 | 21.1921
|  | 33095.5808 | 21.249
|  | 33105.7438 | 21.3023
|  | 33115.9063 | 21.3458
|  | 33123.5276 | 21.3716
|  | 33133.6889 | 21.3795
|  | 33143.8496 | 21.402
|  | 33151.4696 | 21.438
|  | 33161.6291 | 21.4581
|  | 33171.788 | 21.4952
|  | 33181.9462 | 21.5339
|  | 33189.5645 | 21.5587
|  | 33199.7216 | 21.559
|  | 33209.878 | 21.5373
|  | 33217.4949 | 21.5216
|  | 33227.6502 | 21.4795
|  | 33237.8049 | 21.4489
|  | 33247.9589 | 21.4307
|  | 33255.5739 | 21.4034
|  | 33265.7268 | 21.3848
|  | 33275.8791 | 21.3563
|  | 33283.4928 | 21.3367
|  | 33293.6439 | 21.3119
|  | 33303.7943 | 21.287
|  | 33313.9441 | 21.2626
|  | 33321.556 | 21.2508
|  | 33331.7047 | 21.2374
|  | 33343.9957 | 21.2327
|  | 33351.661 | 21.2201
|  | 33359.3263 | 21.2084
|  | 33366.9915 | 21.1916
|  | 33382.3219 | 21.1777
|  | 33389.987 | 21.1686
|  | 33397.652 | 21.1653
|  | 33405.317 | 21.1581
|  | 33412.982 | 21.149
|  | 33428.3119 | 21.1388
|  | 33435.9767 | 21.1191
|  | 33443.6416 | 21.097
|  | 33451.3063 | 21.0853
|  | 33466.6358 | 21.0795
|  | 33474.3004 | 21.0607
|  | 33481.965 | 21.0499
|  | 33489.6296 | 21.0411
|  | 33504.9586 | 21.0356
|  | 33512.6231 | 21.0418
|  | 33520.2875 | 21.0535
|  | 33527.9519 | 21.0584
|  | 33535.6162 | 21.0546
|  | 33550.9447 | 21.0596
|  | 33558.609 | 21.0566
|  | 33566.2731 | 21.0536
|  | 33573.9372 | 21.0557
|  | 33589.2654 | 21.0678
|  | 33596.9294 | 21.0913
|  | 33604.5933 | 21.1106
|  | 33612.2573 | 21.1426
|  | 33627.585 | 21.1698
|  | 33635.2488 | 21.1918
|  | 33642.9125 | 21.2154
|  | 33650.5762 | 21.2357
|  | 33658.2399 | 21.2597
|  | 33673.5671 | 21.2776
|  | 33681.2307 | 21.3
|  | 33688.8942 | 21.3246
|  | 33696.5577 | 21.3485
|  | 33711.8845 | 21.3658
|  | 33719.5478 | 21.381
|  | 33727.2111 | 21.3956
|  | 33734.8744 | 21.4114
|  | 33742.5376 | 21.4273
|  | 33757.8639 | 21.4412
|  | 33765.527 | 21.4562
|  | 33773.1901 | 21.4729
|  | 33780.8531 | 21.4867
|  | 33796.179 | 21.4994
|  | 33803.8419 | 21.5116
|  | 33811.5048 | 21.524
|  | 33819.1676 | 21.5359
|  | 33834.4931 | 21.5489
|  | 33842.1558 | 21.5663
|  | 33849.8184 | 21.5821
|  | 33857.481 | 21.5986
|  | 33865.1436 | 21.612
|  | 33880.4686 | 21.6287
|  | 33888.1311 | 21.6472
|  | 33895.7934 | 21.6611
|  | 33903.4558 | 21.6768
|  | 33918.7804 | 21.6926
|  | 33926.4426 | 21.7109
|  | 33934.1048 | 21.7315
|  | 33941.767 | 21.7515
|  | 33957.0912 | 21.7703
|  | 33964.7532 | 21.7894
|  | 33972.4152 | 21.8084
|  | 33980.0771 | 21.8293
|  | 33987.739 | 21.8478
|  | 34003.0627 | 21.8639
|  | 34010.7245 | 21.8781
|  | 34018.3862 | 21.89
|  | 34026.0479 | 21.9005
|  | 34041.3712 | 21.9083
|  | 34049.0327 | 21.9185
|  | 34056.6943 | 21.9276
|  | 34064.3558 | 21.9341
|  | 34079.6786 | 21.9378
|  | 34087.34 | 21.9405
|  | 34095.0013 | 21.9434
|  | 34102.6626 | 21.9452
|  | 34110.3238 | 21.9503
|  | 34125.6462 | 21.9531
|  | 34133.3073 | 21.9545
|  | 34140.9684 | 21.958
|  | 34148.6294 | 21.957
|  | 34163.9513 | 21.9524
|  | 34171.6122 | 21.9461
|  | 34179.2731 | 21.9438
|  | 34186.9339 | 21.9442
|  | 34202.2554 | 21.9433
|  | 34209.9161 | 21.9431
|  | 34217.5768 | 21.94
|  | 34225.2374 | 21.9321
|  | 34232.898 | 21.9223
|  | 34248.219 | 21.9145
|  | 34255.8795 | 21.9097
|  | 34263.5399 | 21.9033
|  | 34271.2002 | 21.8953
|  | 34286.5208 | 21.8929
|  | 34294.1811 | 21.8905
|  | 34301.8413 | 21.8895
|  | 34309.5014 | 21.8885
|  | 34324.8216 | 21.8857
|  | 34332.4817 | 21.8827
|  | 34340.1416 | 21.8801
|  | 34347.8016 | 21.8782
|  | 34355.4615 | 21.8789
|  | 34370.7812 | 21.8796
|  | 34378.4409 | 21.882
|  | 34386.1007 | 21.886
|  | 34393.7604 | 21.8888
|  | 34409.0796 | 21.8968
|  | 34416.7392 | 21.9079
|  | 34424.3987 | 21.9234
|  | 34432.0582 | 21.9378
|  | 34447.3771 | 21.9525
|  | 34455.0364 | 21.9697
|  | 34462.6957 | 21.9873
|  | 34470.355 | 22.0064
|  | 34478.0143 | 22.0236
|  | 34493.3326 | 22.0411
|  | 34500.9917 | 22.0528
|  | 34508.6508 | 22.0669
|  | 34516.3098 | 22.0811
|  | 34531.6277 | 22.0935
|  | 34539.2866 | 22.1093
|  | 34546.9455 | 22.1246
|  | 34554.6043 | 22.1424
|  | 34569.9218 | 22.1536
|  | 34577.5805 | 22.1613
|  | 34585.2391 | 22.17
|  | 34592.8977 | 22.1785
|  | 34600.5563 | 22.1904
|  | 34615.8733 | 22.2065
|  | 34623.5317 | 22.2233
|  | 34631.1901 | 22.2405
|  | 34638.8484 | 22.2563
|  | 34654.165 | 22.2712
|  | 34661.8232 | 22.2865
|  | 34669.4814 | 22.2975
|  | 34677.1396 | 22.3086
|  | 34692.4557 | 22.3191
|  | 34700.1137 | 22.3264
|  | 34707.7717 | 22.332
|  | 34715.4296 | 22.3337
|  | 34723.0875 | 22.3374
|  | 34738.4031 | 22.3422
|  | 34746.0609 | 22.3443
|  | 34753.7186 | 22.3447
|  | 34761.3763 | 22.3444
|  | 34776.6915 | 22.342
|  | 34784.3491 | 22.342
|  | 34792.0066 | 22.3341
|  | 34799.664 | 22.3252
|  | 34814.9788 | 22.313
|  | 34822.6361 | 22.3098
|  | 34830.2934 | 22.306
|  | 34837.9507 | 22.3002
|  | 34845.6079 | 22.2936
|  | 34860.9222 | 22.2858
|  | 34868.5793 | 22.2783
|  | 34876.2363 | 22.2709
|  | 34883.8933 | 22.2664
|  | 34899.2072 | 22.2605
|  | 34906.864 | 22.2541
|  | 34914.5209 | 22.2488
|  | 34922.1776 | 22.2423
|  | 34937.4911 | 22.2383
|  | 34945.1477 | 22.2327
|  | 34952.8043 | 22.2313
|  | 34960.4609 | 22.2323
|  | 34968.1174 | 22.2332
|  | 34983.4304 | 22.234
|  | 34991.0868 | 22.2309
|  | 34998.7431 | 22.2231