## Transmission Spectrum
Typical Transmittance of Tlens®
|  | Wavelength (nm) | Typical Transmittance (%)
|  | 699.9692 | 95.3343
|  | 694.9448 | 95.2467
|  | 690.056 | 95.7292
|  | 685.0154 | 95.5318
Product Raw Data |  | 679.9667 | 95.8293
Ø1.9 mm, Tunable Lens, 16 mm or 30 mm Cage Mount |  | 675.0546 | 96.681
|  | 669.9902 | 96.917
Item # | VL19S(/M), VL19C(/M) | 665.0629 | 97.2067
DISCLAIMER: The data presented here is an average of the performance of 80 TLenses®. Slight variations in performance data will occur from device to device. Please contact Technical Support with any questions regarding the use or reliability of this data. |  | 659.9828 | 97.5326
|  | 655.0405 | 97.6086
|  | 649.9453 | 98.1734
|  | 644.9882 | 98.2335
|  | 640.024 | 98.2514
|  | 635.0526 | 98.5654
This data may be used in publications. However, please cite Thorlabs as the source. |  | 629.9277 | 98.6524
|  | 624.942 | 98.1604
|  | 619.9493 | 97.9499
Additional Information: |  | 614.9498 | 97.3828
|  | 609.9434 | 97.5506
|  | 604.9303 | 97.3965
|  | 600.0581 | 96.3116
|  | 595.0317 | 95.7211
|  | 589.9987 | 95.8381
|  | 584.959 | 94.7746
|  | 580.0615 | 94.3311
|  | 575.0091 | 93.6302
|  | 569.9503 | 93.4967
|  | 565.0342 | 93.3405
|  | 559.963 | 92.9374
|  | 555.0349 | 92.4603
|  | 549.9514 | 92.8348
|  | 545.0116 | 92.8333
|  | 540.066 | 94.0186
|  | 534.9647 | 93.873
|  | 530.0077 | 94.6979
|  | 525.0451 | 94.4469
|  | 519.9264 | 95.1726
|  | 514.9527 | 95.2335
|  | 509.9736 | 96.2414
|  | 504.9892 | 96.33
|  | 499.9994 | 96.1437
|  | 495.0044 | 95.4845
|  | 490.0042 | 95.8018
|  | 484.9989 | 94.6359
|  | 479.9885 | 94.2529
|  | 474.9731 | 94.373
|  | 469.9526 | 93.6679
|  | 464.9272 | 93.3189
|  | 460.0495 | 92.2472
|  | 455.0146 | 91.8421
|  | 449.9749 | 91.8377
|  | 444.9305 | 92.2732
|  | 440.0344 | 92.8712
|  | 434.9808 | 93.3645
|  | 430.076 | 92.6779
|  | 425.0135 | 92.3555
|  | 419.9466 | 91.9034
|  | 415.029 | 91.2442
|  | 409.9533 | 91.4213
|  | 405.0275 | 89.8547
|  | 399.9434 | 89.4569

## Thermal Behavior
Tlens® Typical Thermal Behavior
|  | Voltage (V) | Optical Power (dpt) | Optical Power (dpt) | Optical Power (dpt) | Optical Power (dpt) | Optical Power (dpt) | Optical Power (dpt)
|  |  | -20 °C | -10 °C | 0 °C | 25 °C | 50 °C | 80 °C
|  | 50 | 5.2276 | 5.8863 | 6.5264 | 8.3914 | 9.7243 | 10.2133
|  | 48 | 4.8901 | 5.4831 | 6.061 | 8.0127 | 9.2378 | 9.7912
|  | 46 | 4.3743 | 4.9875 | 5.615 | 7.5836 | 8.7918 | 9.3148
|  | 44 | 3.9258 | 4.4881 | 5.0974 | 7.0928 | 8.3905 | 8.8858
Product Raw Data |  | 42 | 3.3661 | 4.0044 | 4.6257 | 6.5624 | 8.007 | 8.4307
Ø1.9 mm, Tunable Lens, 16 mm or 30 mm Cage Mount |  | 40 | 2.9088 | 3.4554 | 4.0427 | 6.0056 | 7.5204 | 7.9858
|  | 38 | 2.3635 | 2.9459 | 3.5147 | 5.4327 | 6.9573 | 7.4737
Item # | VL19S(/M), VL19C(/M) | 36 | 1.9212 | 2.3559 | 2.9315 | 4.8602 | 6.3689 | 6.9103
DISCLAIMER: The data presented here is an average of the performance of 80 TLenses®. Slight variations in performance data will occur from device to device. Please contact Technical Support with any questions regarding the use or reliability of this data. |  | 34 | 1.3317 | 1.8544 | 2.3672 | 4.2553 | 5.7069 | 6.2617
|  | 32 | 0.77135 | 1.2585 | 1.792 | 3.626 | 5.1114 | 5.6457
|  | 30 | 0.18827 | 0.69004 | 1.1833 | 2.9642 | 4.4638 | 4.9493
|  | 28 | -0.37231 | 0.084527 | 0.58338 | 2.3091 | 3.8075 | 4.257
|  | 26 | -0.93555 | -0.53147 | -0.055834 | 1.6595 | 3.0646 | 3.6262
|  | 24 | -1.5382 | -1.163 | -0.70701 | 0.96881 | 2.3605 | 2.8408
This data may be used in publications. However, please cite Thorlabs as the source. |  | 22 | -2.0585 | -1.7803 | -1.3484 | 0.2349 | 1.6255 | 2.1218
|  | 20 | -2.7174 | -2.3498 | -1.9712 | -0.47866 | 0.90344 | 1.3525
|  | 18 | -3.321 | -2.9549 | -2.5777 | -1.1918 | 0.12207 | 0.54269
Additional Information: |  | 16 | -3.8117 | -3.5402 | -3.2019 | -1.8694 | -0.65217 | -0.24301
|  | 14 | -4.4027 | -4.1825 | -3.8388 | -2.5743 | -1.3829 | -1.0433
|  | 12 | -5.0401 | -4.7457 | -4.4088 | -3.2512 | -2.1245 | -1.7477
|  | 10 | -5.5835 | -5.3345 | -4.9862 | -3.905 | -2.8124 | -2.4952
|  | 8 | -6.0854 | -5.8311 | -5.5554 | -4.5115 | -3.427 | -3.1846
|  | 6 | -6.4114 | -6.2909 | -6.0254 | -5.0291 | -4.0128 | -3.7101
|  | 4 | -6.8757 | -6.6286 | -6.4028 | -5.437 | -4.4308 | -4.1571
|  | 2 | -7.0837 | -6.9122 | -6.6889 | -5.7228 | -4.7536 | -4.4379
|  | 0 | -7.414 | -7.1074 | -6.8619 | -5.9188 | -4.9196 | -4.6764
|  | -2 | -7.6272 | -7.2414 | -6.9926 | -6.055 | -5.0651 | -4.8534
|  | -4 | -7.6025 | -7.3288 | -7.1322 | -6.1379 | -5.2115 | -4.8238

## Power vs Voltage
Tlens® Optical Power vs Voltage
|  | Voltage (V) | Optical Power (dpt) | Voltage (V) | Optical Power (dpt)
|  | Full Range |  | Reduced Range
|  | -4 | -6.1341 | 18 | -1.454
|  | -2 | -6.0713 | 20 | -0.91954
|  | 0 | -5.9798 | 22 | -0.30352
|  | 2 | -5.8547 | 24 | 0.33761
Product Raw Data |  | 4 | -5.6981 | 26 | 1.0059
Ø1.9 mm, Tunable Lens, 16 mm or 30 mm Cage Mount |  | 6 | -5.4776 | 28 | 1.6634
|  | 8 | -5.193 | 30 | 2.3021
Item # | VL19S(/M), VL19C(/M) | 10 | -4.8383 | 32 | 2.9484
DISCLAIMER: The data presented here is for one representative TLens®. Slight variations in performance data will occur from device to device. Please contact Technical Support with any questions regarding the use or reliability of this data. |  | 12 | -4.4116 | 34 | 3.6131
|  | 14 | -3.9037 | 36 | 4.2683
|  | 16 | -3.3189 | 38 | 4.8984
|  | 18 | -2.6738 | 40 | 5.5093
|  | 20 | -1.9682 | 42 | 6.1227
|  | 22 | -1.2591 | 44 | 6.755
This data may be used in publications. However, please cite Thorlabs as the source. |  | 24 | -0.51078 | 42 | 6.2279
|  | 26 | 0.26779 | 40 | 5.6899
|  | 28 | 1.0614 | 38 | 5.1559
Additional Information: |  | 30 | 1.8124 | 36 | 4.5882
|  | 32 | 2.5412 | 34 | 3.9886
|  | 34 | 3.2929 | 32 | 3.3691
|  | 36 | 4.0258 | 30 | 2.7359
|  | 38 | 4.7479 | 28 | 2.0964
|  | 40 | 5.4226 | 26 | 1.4696
|  | 42 | 6.105 | 24 | 0.77483
|  | 44 | 6.7708 | 22 | 0.068082
|  | 46 | 7.3653 | 20 | -0.62777
|  | 48 | 7.8871 | 18 | -1.303
|  | 50 | 8.3918
|  | 48 | 8.001
|  | 46 | 7.5905
|  | 44 | 7.1194
|  | 42 | 6.6115
|  | 40 | 6.0504
|  | 38 | 5.4785
|  | 36 | 4.8993
|  | 34 | 4.2932
|  | 32 | 3.6483
|  | 30 | 2.9833
|  | 28 | 2.319
|  | 26 | 1.6543
|  | 24 | 0.95272
|  | 22 | 0.22009
|  | 20 | -0.50401
|  | 18 | -1.2178
|  | 16 | -1.9088
|  | 14 | -2.6238
|  | 12 | -3.309
|  | 10 | -3.9634
|  | 8 | -4.5627
|  | 6 | -5.0743
|  | 4 | -5.4819
|  | 2 | -5.7742
|  | 0 | -5.9647
|  | -2 | -6.0769
|  | -4 | -6.1488