## Force
Voice Coil Force
|  | Travel (mm) | Continuous Force (N)
|  | 0 | 0.62599
|  | 0.5 | 0.66562
|  | 1 | 0.70021
|  | 1.5 | 0.73007
Product Raw Data |  | 2 | 0.75553
Voice Coil Actuator, 3/4" (19.1 mm) Travel, SM05 External Thread |  | 2.5 | 0.77696
|  | 3 | 0.79473
Item # | VC190 | 3.5 | 0.80924
| VC190/M | 4 | 0.82088
DISCLAIMER: The data advertised is typical. Slight variation in performance data will occur from lot to lot. Please contact Technical Support with any questions regarding the use or reliability of this data. |  | 4.5 | 0.83002
|  | 5 | 0.83703
|  | 5.5 | 0.84226
|  | 6 | 0.846
|  | 6.5 | 0.84856
|  | 7 | 0.85018
This data may be used in publications. However, please cite Thorlabs as the source. |  | 7.5 | 0.85106
|  | 8 | 0.85137
|  | 8.5 | 0.85123
Additional Information: |  | 9 | 0.85072
Measured at 1 A Current. 19.1 mm is the maximum recommended travel range; force resulting from travel beyond this range is shown for reference only. |  | 9.5 | 0.84984
|  | 10 | 0.84859
|  | 10.5 | 0.84689
|  | 11 | 0.84462
|  | 11.5 | 0.84161
|  | 12 | 0.83766
|  | 12.5 | 0.83252
|  | 13 | 0.82591
|  | 13.5 | 0.81749
|  | 14 | 0.80694
|  | 14.5 | 0.79388
|  | 15 | 0.77792
|  | 15.5 | 0.75867
|  | 16 | 0.73573
|  | 16.5 | 0.70871
|  | 17 | 0.67725
|  | 17.5 | 0.64098
|  | 18 | 0.59958
|  | 18.5 | 0.5528
|  | 19 | 0.5004
|  | 19.5 | 0.44224
|  | 20 | 0.37826
|  | 20.5 | 0.30848
|  | 21 | 0.23303