## Reflectance
Reflectance of Sapphire with 2 - 5 µm AR Coating
|  | Wavelength (µm) | Reflectance (%)
|  | 1.6 | 56.909
|  | 1.6024 | 57.1801
|  | 1.6049 | 57.358
|  | 1.6074 | 57.0551
Product Raw Data |  | 1.6098 | 56.4496
Reflectance of Sapphire with 2 - 5 µm AR Coating |  | 1.6123 | 55.9766
|  | 1.6148 | 55.7444
Item # | WG31050-E1 | 1.6172 | 55.648
DISCLAIMER: The data presented here are typical. Slight variations in performance data will occur from lot to lot. Please contact Technical Support with any questions regarding the use or reliability of this data. |  | 1.6197 | 55.4588
|  | 1.6222 | 55.185
|  | 1.6247 | 55.0792
|  | 1.6271 | 54.9795
|  | 1.6296 | 54.5803
|  | 1.6321 | 54.0352
This data may be used in publications. However, please cite Thorlabs as the source. |  | 1.6345 | 53.771
|  | 1.637 | 53.4992
|  | 1.6395 | 53.0022
Additional Information: |  | 1.6419 | 52.7368
This is a measurement at normal incidence of the per-surface reflectance of our 5 mm thick AR-coated sapphire window. |  | 1.6444 | 52.5863
|  | 1.6469 | 52.1945
|  | 1.6493 | 51.9003
|  | 1.6518 | 51.7802
|  | 1.6543 | 51.3799
|  | 1.6567 | 51.0475
|  | 1.6592 | 50.9062
|  | 1.6617 | 50.4355
|  | 1.6642 | 50.1885
|  | 1.6666 | 49.8393
|  | 1.6691 | 49.4176
|  | 1.6716 | 49.194
|  | 1.674 | 48.7268
|  | 1.6765 | 48.4416
|  | 1.679 | 48.0135
|  | 1.6814 | 47.5656
|  | 1.6839 | 47.2715
|  | 1.6864 | 46.7675
|  | 1.6888 | 46.502
|  | 1.6913 | 45.9499
|  | 1.6938 | 45.726
|  | 1.6963 | 45.2319
|  | 1.6987 | 45.006
|  | 1.7012 | 44.5682
|  | 1.7037 | 44.3007
|  | 1.7061 | 43.8425
|  | 1.7086 | 43.573
|  | 1.7111 | 42.9972
|  | 1.7135 | 42.6438
|  | 1.716 | 42.0544
|  | 1.7185 | 41.6964
|  | 1.7209 | 41.1822
|  | 1.7234 | 40.8901
|  | 1.7259 | 40.4706
|  | 1.7283 | 40.0952
|  | 1.7308 | 39.6848
|  | 1.7333 | 39.1261
|  | 1.7358 | 38.6781
|  | 1.7382 | 38.1565
|  | 1.7407 | 37.8331
|  | 1.7432 | 37.4417
|  | 1.7456 | 36.9345
|  | 1.7481 | 36.4975
|  | 1.7506 | 35.9334
|  | 1.753 | 35.5017
|  | 1.7555 | 35.172
|  | 1.758 | 34.6628
|  | 1.7605 | 34.1783
|  | 1.7629 | 33.6833
|  | 1.7654 | 33.2015
|  | 1.7679 | 32.811
|  | 1.7703 | 32.3959
|  | 1.7728 | 31.8054
|  | 1.7753 | 31.3086
|  | 1.7777 | 30.9783
|  | 1.7802 | 30.5129
|  | 1.7827 | 29.9325
|  | 1.7851 | 29.4617
|  | 1.7876 | 29.0679
|  | 1.7901 | 28.5772
|  | 1.7925 | 28.0613
|  | 1.795 | 27.6241
|  | 1.7975 | 27.2353
|  | 1.7999 | 26.712
|  | 1.8024 | 26.1831
|  | 1.8049 | 25.8002
|  | 1.8074 | 25.3544
|  | 1.8098 | 24.8324
|  | 1.8123 | 24.3853
|  | 1.8148 | 23.9763
|  | 1.8172 | 23.4848
|  | 1.8197 | 23.0431
|  | 1.8222 | 22.6355
|  | 1.8246 | 22.1244
|  | 1.8271 | 21.599
|  | 1.8296 | 21.2869
|  | 1.832 | 20.7945
|  | 1.8345 | 20.3968
|  | 1.837 | 19.9514
|  | 1.8395 | 19.5174
|  | 1.8419 | 19.1055
|  | 1.8444 | 18.6739
|  | 1.8469 | 18.2518
|  | 1.8493 | 17.8249
|  | 1.8518 | 17.4541
|  | 1.8543 | 17.0183
|  | 1.8567 | 16.674
|  | 1.8592 | 16.2251
|  | 1.8617 | 15.8237
|  | 1.8642 | 15.4461
|  | 1.8666 | 15.0109
|  | 1.8691 | 14.6815
|  | 1.8716 | 14.2872
|  | 1.874 | 13.8826
|  | 1.8765 | 13.5993
|  | 1.879 | 13.2289
|  | 1.8814 | 12.8825
|  | 1.8839 | 12.5301
|  | 1.8864 | 12.1962
|  | 1.8888 | 11.8373
|  | 1.8913 | 11.5016
|  | 1.8938 | 11.1918
|  | 1.8962 | 10.864
|  | 1.8987 | 10.5634
|  | 1.9012 | 10.2372
|  | 1.9037 | 9.935
|  | 1.9061 | 9.6376
|  | 1.9086 | 9.37
|  | 1.9111 | 9.0687
|  | 1.9135 | 8.8329
|  | 1.916 | 8.5072
|  | 1.9185 | 8.2602
|  | 1.9209 | 7.9712
|  | 1.9234 | 7.7511
|  | 1.9259 | 7.4716
|  | 1.9283 | 7.2593
|  | 1.9308 | 7.004
|  | 1.9333 | 6.7783
|  | 1.9358 | 6.5481
|  | 1.9382 | 6.343
|  | 1.9407 | 6.1013
|  | 1.9432 | 5.9028
|  | 1.9456 | 5.7027
|  | 1.9481 | 5.5003
|  | 1.9506 | 5.3086
|  | 1.953 | 5.1275
|  | 1.9555 | 4.9484
|  | 1.958 | 4.7751
|  | 1.9604 | 4.6197
|  | 1.9629 | 4.4398
|  | 1.9654 | 4.2788
|  | 1.9678 | 4.1354
|  | 1.9703 | 3.9799
|  | 1.9728 | 3.84
|  | 1.9753 | 3.6844
|  | 1.9777 | 3.5661
|  | 1.9802 | 3.4227
|  | 1.9827 | 3.3236
|  | 1.9851 | 3.182
|  | 1.9876 | 3.0822
|  | 1.9901 | 2.959
|  | 1.9925 | 2.8557
|  | 1.995 | 2.7618
|  | 1.9975 | 2.6615
|  | 2 | 2.5513
|  | 2.0024 | 2.4818
|  | 2.0049 | 2.3904
|  | 2.0074 | 2.3063
|  | 2.0098 | 2.2311
|  | 2.0123 | 2.171
|  | 2.0148 | 2.0967
|  | 2.0172 | 2.0262
|  | 2.0197 | 1.9575
|  | 2.0222 | 1.9068
|  | 2.0246 | 1.8377
|  | 2.0271 | 1.7922
|  | 2.0296 | 1.7335
|  | 2.032 | 1.6922
|  | 2.0345 | 1.6422
|  | 2.037 | 1.5979
|  | 2.0394 | 1.5717
|  | 2.0419 | 1.5195
|  | 2.0444 | 1.5023
|  | 2.0469 | 1.4594
|  | 2.0493 | 1.4325
|  | 2.0518 | 1.4157
|  | 2.0543 | 1.3832
|  | 2.0567 | 1.3723
|  | 2.0592 | 1.3408
|  | 2.0617 | 1.3269
|  | 2.0641 | 1.3102
|  | 2.0666 | 1.3025
|  | 2.0691 | 1.2841
|  | 2.0716 | 1.2822
|  | 2.074 | 1.2761
|  | 2.0765 | 1.2651
|  | 2.079 | 1.2624
|  | 2.0814 | 1.2612
|  | 2.0839 | 1.2515
|  | 2.0864 | 1.2587
|  | 2.0888 | 1.2581
|  | 2.0913 | 1.2639
|  | 2.0938 | 1.2696
|  | 2.0962 | 1.2652
|  | 2.0987 | 1.273
|  | 2.1012 | 1.2855
|  | 2.1037 | 1.2963
|  | 2.1061 | 1.2966
|  | 2.1086 | 1.3151
|  | 2.1111 | 1.3136
|  | 2.1135 | 1.3228
|  | 2.116 | 1.3427
|  | 2.1185 | 1.353
|  | 2.1209 | 1.3667
|  | 2.1234 | 1.383
|  | 2.1259 | 1.3983
|  | 2.1283 | 1.409
|  | 2.1308 | 1.4237
|  | 2.1333 | 1.4508
|  | 2.1357 | 1.4616
|  | 2.1382 | 1.4816
|  | 2.1407 | 1.4882
|  | 2.1431 | 1.5026
|  | 2.1456 | 1.5269
|  | 2.1481 | 1.5361
|  | 2.1506 | 1.5593
|  | 2.153 | 1.5764
|  | 2.1555 | 1.5915
|  | 2.158 | 1.6243
|  | 2.1604 | 1.6462
|  | 2.1629 | 1.6511
|  | 2.1654 | 1.6599
|  | 2.1678 | 1.6828
|  | 2.1703 | 1.7088
|  | 2.1728 | 1.7262
|  | 2.1753 | 1.7396
|  | 2.1777 | 1.7669
|  | 2.1802 | 1.7776
|  | 2.1827 | 1.7933
|  | 2.1851 | 1.8208
|  | 2.1876 | 1.8329
|  | 2.1901 | 1.8519
|  | 2.1925 | 1.8688
|  | 2.195 | 1.8915
|  | 2.1975 | 1.8932
|  | 2.1999 | 1.9155
|  | 2.2024 | 1.9313
|  | 2.2049 | 1.9498
|  | 2.2073 | 1.9741
|  | 2.2098 | 1.9887
|  | 2.2123 | 1.9989
|  | 2.2148 | 2.0124
|  | 2.2172 | 2.0278
|  | 2.2197 | 2.0453
|  | 2.2222 | 2.0585
|  | 2.2246 | 2.0614
|  | 2.2271 | 2.0847
|  | 2.2296 | 2.0994
|  | 2.232 | 2.1091
|  | 2.2345 | 2.1228
|  | 2.237 | 2.1368
|  | 2.2394 | 2.1493
|  | 2.2419 | 2.1679
|  | 2.2444 | 2.1779
|  | 2.2469 | 2.1773
|  | 2.2493 | 2.1913
|  | 2.2518 | 2.2
|  | 2.2543 | 2.2051
|  | 2.2567 | 2.219
|  | 2.2592 | 2.2256
|  | 2.2617 | 2.2373
|  | 2.2641 | 2.2336
|  | 2.2666 | 2.2514
|  | 2.2691 | 2.2478
|  | 2.2716 | 2.2699
|  | 2.274 | 2.2671
|  | 2.2765 | 2.2809
|  | 2.279 | 2.2872
|  | 2.2814 | 2.2799
|  | 2.2839 | 2.2808
|  | 2.2864 | 2.2958
|  | 2.2888 | 2.3018
|  | 2.2913 | 2.3011
|  | 2.2938 | 2.2978
|  | 2.2962 | 2.2986
|  | 2.2987 | 2.3023
|  | 2.3012 | 2.3044
|  | 2.3036 | 2.308
|  | 2.3061 | 2.3088
|  | 2.3086 | 2.3037
|  | 2.3111 | 2.3076
|  | 2.3135 | 2.3091
|  | 2.316 | 2.3016
|  | 2.3185 | 2.3025
|  | 2.3209 | 2.3007
|  | 2.3234 | 2.2977
|  | 2.3259 | 2.3022
|  | 2.3283 | 2.2849
|  | 2.3308 | 2.305
|  | 2.3333 | 2.2912
|  | 2.3357 | 2.2835
|  | 2.3382 | 2.2796
|  | 2.3407 | 2.2749
|  | 2.3432 | 2.2715
|  | 2.3456 | 2.2614
|  | 2.3481 | 2.2637
|  | 2.3506 | 2.2559
|  | 2.353 | 2.246
|  | 2.3555 | 2.2465
|  | 2.358 | 2.2332
|  | 2.3604 | 2.222
|  | 2.3629 | 2.2085
|  | 2.3654 | 2.2105
|  | 2.3678 | 2.1998
|  | 2.3703 | 2.1992
|  | 2.3728 | 2.1902
|  | 2.3752 | 2.1817
|  | 2.3777 | 2.1683
|  | 2.3802 | 2.1601
|  | 2.3826 | 2.1522
|  | 2.3851 | 2.1455
|  | 2.3876 | 2.1266
|  | 2.3901 | 2.1245
|  | 2.3925 | 2.1053
|  | 2.395 | 2.1003
|  | 2.3975 | 2.092
|  | 2.3999 | 2.0767
|  | 2.4024 | 2.0778
|  | 2.4049 | 2.0525
|  | 2.4073 | 2.0506
|  | 2.4098 | 2.0392
|  | 2.4123 | 2.0247
|  | 2.4148 | 2.0118
|  | 2.4172 | 2
|  | 2.4197 | 1.9865
|  | 2.4222 | 1.98
|  | 2.4246 | 1.958
|  | 2.4271 | 1.9509
|  | 2.4296 | 1.9376
|  | 2.432 | 1.9256
|  | 2.4345 | 1.9039
|  | 2.437 | 1.898
|  | 2.4394 | 1.8827
|  | 2.4419 | 1.8729
|  | 2.4444 | 1.8594
|  | 2.4468 | 1.8456
|  | 2.4493 | 1.8388
|  | 2.4518 | 1.822
|  | 2.4543 | 1.8044
|  | 2.4567 | 1.7945
|  | 2.4592 | 1.7697
|  | 2.4617 | 1.7647
|  | 2.4641 | 1.751
|  | 2.4666 | 1.7307
|  | 2.4691 | 1.7229
|  | 2.4715 | 1.7101
|  | 2.474 | 1.6923
|  | 2.4765 | 1.678
|  | 2.4789 | 1.6657
|  | 2.4814 | 1.6531
|  | 2.4839 | 1.6369
|  | 2.4864 | 1.6223
|  | 2.4888 | 1.613
|  | 2.4913 | 1.6001
|  | 2.4938 | 1.5889
|  | 2.4962 | 1.5731
|  | 2.4987 | 1.5495
|  | 2.5012 | 1.5449
|  | 2.5036 | 1.5262
|  | 2.5061 | 1.5177
|  | 2.5086 | 1.5081
|  | 2.5111 | 1.494
|  | 2.5135 | 1.4684
|  | 2.516 | 1.4683
|  | 2.5184 | 1.4451
|  | 2.5209 | 1.4376
|  | 2.5234 | 1.429
|  | 2.5259 | 1.4188
|  | 2.5283 | 1.4016
|  | 2.5308 | 1.379
|  | 2.5333 | 1.3724
|  | 2.5357 | 1.3654
|  | 2.5382 | 1.3444
|  | 2.5407 | 1.329
|  | 2.5431 | 1.3328
|  | 2.5456 | 1.3062
|  | 2.5481 | 1.2939
|  | 2.5506 | 1.2946
|  | 2.553 | 1.2727
|  | 2.5555 | 1.254
|  | 2.558 | 1.2447
|  | 2.5604 | 1.2526
|  | 2.5629 | 1.2273
|  | 2.5654 | 1.2079
|  | 2.5678 | 1.207
|  | 2.5703 | 1.1948
|  | 2.5728 | 1.193
|  | 2.5752 | 1.1592
|  | 2.5777 | 1.166
|  | 2.5802 | 1.159
|  | 2.5827 | 1.1359
|  | 2.5851 | 1.1079
|  | 2.5876 | 1.1275
|  | 2.5901 | 1.1035
|  | 2.5925 | 1.1086
|  | 2.595 | 1.1156
|  | 2.5975 | 1.0642
|  | 2.5999 | 1.0654
|  | 2.6024 | 1.0641
|  | 2.6049 | 1.0653
|  | 2.6073 | 1.0235
|  | 2.6098 | 1.0384
|  | 2.6123 | 1.0195
|  | 2.6147 | 1.0056
|  | 2.6172 | 1.0057
|  | 2.6197 | 1.0166
|  | 2.6221 | 0.97043
|  | 2.6246 | 0.98236
|  | 2.6271 | 0.99484
|  | 2.6296 | 0.99968
|  | 2.632 | 0.94003
|  | 2.6345 | 0.94751
|  | 2.637 | 0.94406
|  | 2.6394 | 0.94057
|  | 2.6419 | 0.94352
|  | 2.6444 | 0.92798
|  | 2.6468 | 0.90382
|  | 2.6493 | 0.91376
|  | 2.6518 | 0.9144
|  | 2.6543 | 0.88708
|  | 2.6567 | 0.88626
|  | 2.6592 | 0.90835
|  | 2.6617 | 0.87379
|  | 2.6641 | 0.88047
|  | 2.6666 | 0.88275
|  | 2.6691 | 0.86499
|  | 2.6715 | 0.82354
|  | 2.674 | 0.84708
|  | 2.6765 | 0.85012
|  | 2.6789 | 0.81627
|  | 2.6814 | 0.81166
|  | 2.6839 | 0.82785
|  | 2.6864 | 0.81718
|  | 2.6888 | 0.79717
|  | 2.6913 | 0.79571
|  | 2.6938 | 0.80906
|  | 2.6962 | 0.76345
|  | 2.6987 | 0.76335
|  | 2.7012 | 0.75961
|  | 2.7036 | 0.74415
|  | 2.7061 | 0.74441
|  | 2.7086 | 0.74638
|  | 2.711 | 0.73463
|  | 2.7135 | 0.71888
|  | 2.716 | 0.71556
|  | 2.7184 | 0.71409
|  | 2.7209 | 0.71926
|  | 2.7234 | 0.70732
|  | 2.7259 | 0.69689
|  | 2.7283 | 0.69308
|  | 2.7308 | 0.70372
|  | 2.7333 | 0.69653
|  | 2.7357 | 0.68403
|  | 2.7382 | 0.69838
|  | 2.7407 | 0.68011
|  | 2.7431 | 0.67874
|  | 2.7456 | 0.68712
|  | 2.7481 | 0.67833
|  | 2.7506 | 0.68077
|  | 2.753 | 0.67918
|  | 2.7555 | 0.69833
|  | 2.7579 | 0.68046
|  | 2.7604 | 0.6895
|  | 2.7629 | 0.69772
|  | 2.7654 | 0.69497
|  | 2.7678 | 0.69982
|  | 2.7703 | 0.70313
|  | 2.7728 | 0.69864
|  | 2.7752 | 0.70242
|  | 2.7777 | 0.70503
|  | 2.7802 | 0.72107
|  | 2.7826 | 0.71759
|  | 2.7851 | 0.72702
|  | 2.7876 | 0.73533
|  | 2.7901 | 0.73329
|  | 2.7925 | 0.73551
|  | 2.795 | 0.74682
|  | 2.7975 | 0.75031
|  | 2.7999 | 0.75782
|  | 2.8024 | 0.77016
|  | 2.8049 | 0.76714
|  | 2.8073 | 0.78422
|  | 2.8098 | 0.78132
|  | 2.8123 | 0.78778
|  | 2.8147 | 0.79723
|  | 2.8172 | 0.80021
|  | 2.8197 | 0.81369
|  | 2.8222 | 0.8158
|  | 2.8246 | 0.82731
|  | 2.8271 | 0.83015
|  | 2.8296 | 0.84202
|  | 2.832 | 0.84646
|  | 2.8345 | 0.85037
|  | 2.837 | 0.8707
|  | 2.8394 | 0.87842
|  | 2.8419 | 0.8776
|  | 2.8444 | 0.89881
|  | 2.8468 | 0.90214
|  | 2.8493 | 0.90459
|  | 2.8518 | 0.91893
|  | 2.8542 | 0.93126
|  | 2.8567 | 0.9358
|  | 2.8592 | 0.93937
|  | 2.8617 | 0.96042
|  | 2.8641 | 0.9594
|  | 2.8666 | 0.97454
|  | 2.8691 | 0.97529
|  | 2.8715 | 0.98522
|  | 2.874 | 0.99302
|  | 2.8765 | 1.0093
|  | 2.8789 | 1.0178
|  | 2.8814 | 1.0233
|  | 2.8839 | 1.0412
|  | 2.8863 | 1.0357
|  | 2.8888 | 1.0483
|  | 2.8913 | 1.0654
|  | 2.8937 | 1.0695
|  | 2.8962 | 1.079
|  | 2.8987 | 1.0854
|  | 2.9012 | 1.0912
|  | 2.9036 | 1.0946
|  | 2.9061 | 1.1226
|  | 2.9086 | 1.1239
|  | 2.911 | 1.1371
|  | 2.9135 | 1.1497
|  | 2.916 | 1.1554
|  | 2.9184 | 1.1626
|  | 2.9209 | 1.1706
|  | 2.9234 | 1.181
|  | 2.9259 | 1.1892
|  | 2.9283 | 1.2065
|  | 2.9308 | 1.2099
|  | 2.9333 | 1.2243
|  | 2.9357 | 1.232
|  | 2.9382 | 1.246
|  | 2.9407 | 1.2545
|  | 2.9431 | 1.2674
|  | 2.9456 | 1.2692
|  | 2.9481 | 1.2812
|  | 2.9505 | 1.2936
|  | 2.953 | 1.299
|  | 2.9555 | 1.3122
|  | 2.9579 | 1.3166
|  | 2.9604 | 1.3329
|  | 2.9629 | 1.3463
|  | 2.9654 | 1.3525
|  | 2.9678 | 1.3616
|  | 2.9703 | 1.3681
|  | 2.9728 | 1.3778
|  | 2.9752 | 1.3937
|  | 2.9777 | 1.4054
|  | 2.9802 | 1.41
|  | 2.9826 | 1.4228
|  | 2.9851 | 1.4296
|  | 2.9876 | 1.4401
|  | 2.9901 | 1.4527
|  | 2.9925 | 1.4575
|  | 2.995 | 1.47
|  | 2.9974 | 1.4789
|  | 2.9999 | 1.487
|  | 3.0024 | 1.4966
|  | 3.0049 | 1.5095
|  | 3.0073 | 1.5166
|  | 3.0098 | 1.5273
|  | 3.0123 | 1.5335
|  | 3.0147 | 1.5454
|  | 3.0172 | 1.5552
|  | 3.0197 | 1.5674
|  | 3.0221 | 1.5684
|  | 3.0246 | 1.5795
|  | 3.0271 | 1.5955
|  | 3.0295 | 1.6024
|  | 3.032 | 1.6108
|  | 3.0345 | 1.6182
|  | 3.037 | 1.6258
|  | 3.0394 | 1.6397
|  | 3.0419 | 1.6442
|  | 3.0444 | 1.6516
|  | 3.0468 | 1.6623
|  | 3.0493 | 1.6699
|  | 3.0518 | 1.6762
|  | 3.0542 | 1.6784
|  | 3.0567 | 1.6952
|  | 3.0592 | 1.708
|  | 3.0617 | 1.7134
|  | 3.0641 | 1.7293
|  | 3.0666 | 1.7376
|  | 3.0691 | 1.7427
|  | 3.0715 | 1.7476
|  | 3.074 | 1.7595
|  | 3.0765 | 1.767
|  | 3.0789 | 1.772
|  | 3.0814 | 1.7871
|  | 3.0839 | 1.791
|  | 3.0863 | 1.8001
|  | 3.0888 | 1.8007
|  | 3.0913 | 1.8104
|  | 3.0938 | 1.8311
|  | 3.0962 | 1.8264
|  | 3.0987 | 1.8385
|  | 3.1012 | 1.853
|  | 3.1036 | 1.8588
|  | 3.1061 | 1.8696
|  | 3.1086 | 1.8767
|  | 3.111 | 1.8816
|  | 3.1135 | 1.8912
|  | 3.116 | 1.9049
|  | 3.1184 | 1.9044
|  | 3.1209 | 1.9126
|  | 3.1234 | 1.9283
|  | 3.1258 | 1.9242
|  | 3.1283 | 1.9388
|  | 3.1308 | 1.9457
|  | 3.1332 | 1.9549
|  | 3.1357 | 1.9667
|  | 3.1382 | 1.9697
|  | 3.1407 | 1.9828
|  | 3.1431 | 1.9831
|  | 3.1456 | 1.9948
|  | 3.1481 | 1.9943
|  | 3.1505 | 2.0059
|  | 3.153 | 2.008
|  | 3.1555 | 2.0151
|  | 3.1579 | 2.0255
|  | 3.1604 | 2.0322
|  | 3.1629 | 2.0375
|  | 3.1654 | 2.039
|  | 3.1678 | 2.0578
|  | 3.1703 | 2.0546
|  | 3.1728 | 2.0635
|  | 3.1752 | 2.0707
|  | 3.1777 | 2.0791
|  | 3.1802 | 2.0832
|  | 3.1826 | 2.0852
|  | 3.1851 | 2.0911
|  | 3.1876 | 2.1019
|  | 3.19 | 2.1108
|  | 3.1925 | 2.1123
|  | 3.195 | 2.1205
|  | 3.1974 | 2.1194
|  | 3.1999 | 2.1278
|  | 3.2024 | 2.1326
|  | 3.2048 | 2.147
|  | 3.2073 | 2.1374
|  | 3.2098 | 2.1477
|  | 3.2123 | 2.1557
|  | 3.2147 | 2.1618
|  | 3.2172 | 2.1656
|  | 3.2197 | 2.1644
|  | 3.2221 | 2.1757
|  | 3.2246 | 2.1796
|  | 3.2271 | 2.1882
|  | 3.2296 | 2.1842
|  | 3.232 | 2.191
|  | 3.2345 | 2.1927
|  | 3.2369 | 2.2067
|  | 3.2394 | 2.2013
|  | 3.2419 | 2.2065
|  | 3.2444 | 2.2126
|  | 3.2468 | 2.2162
|  | 3.2493 | 2.2203
|  | 3.2518 | 2.2228
|  | 3.2542 | 2.2298
|  | 3.2567 | 2.2283
|  | 3.2592 | 2.2351
|  | 3.2616 | 2.2318
|  | 3.2641 | 2.2427
|  | 3.2666 | 2.2457
|  | 3.2691 | 2.2523
|  | 3.2715 | 2.2503
|  | 3.274 | 2.2612
|  | 3.2765 | 2.2596
|  | 3.2789 | 2.2615
|  | 3.2814 | 2.2603
|  | 3.2839 | 2.2646
|  | 3.2863 | 2.2584
|  | 3.2888 | 2.2688
|  | 3.2913 | 2.2743
|  | 3.2937 | 2.2718
|  | 3.2962 | 2.2747
|  | 3.2987 | 2.2856
|  | 3.3012 | 2.2769
|  | 3.3036 | 2.2802
|  | 3.3061 | 2.2851
|  | 3.3086 | 2.2897
|  | 3.311 | 2.2855
|  | 3.3135 | 2.2946
|  | 3.316 | 2.2878
|  | 3.3184 | 2.29
|  | 3.3209 | 2.2939
|  | 3.3234 | 2.2994
|  | 3.3258 | 2.2968
|  | 3.3283 | 2.3064
|  | 3.3308 | 2.3019
|  | 3.3333 | 2.3053
|  | 3.3357 | 2.3011
|  | 3.3382 | 2.3027
|  | 3.3407 | 2.3036
|  | 3.3431 | 2.3069
|  | 3.3456 | 2.3053
|  | 3.3481 | 2.311
|  | 3.3505 | 2.3083
|  | 3.353 | 2.3032
|  | 3.3555 | 2.3039
|  | 3.3579 | 2.3087
|  | 3.3604 | 2.3005
|  | 3.3629 | 2.3115
|  | 3.3653 | 2.3111
|  | 3.3678 | 2.315
|  | 3.3703 | 2.3147
|  | 3.3727 | 2.3138
|  | 3.3752 | 2.3091
|  | 3.3777 | 2.3165
|  | 3.3802 | 2.3139
|  | 3.3826 | 2.3132
|  | 3.3851 | 2.3117
|  | 3.3876 | 2.3136
|  | 3.39 | 2.3175
|  | 3.3925 | 2.314
|  | 3.395 | 2.3107
|  | 3.3974 | 2.3087
|  | 3.3999 | 2.3037
|  | 3.4024 | 2.3121
|  | 3.4048 | 2.2996
|  | 3.4073 | 2.3149
|  | 3.4098 | 2.3121
|  | 3.4123 | 2.3133
|  | 3.4147 | 2.318
|  | 3.4172 | 2.3165
|  | 3.4197 | 2.3159
|  | 3.4221 | 2.3206
|  | 3.4246 | 2.3179
|  | 3.4271 | 2.3075
|  | 3.4295 | 2.3142
|  | 3.432 | 2.3047
|  | 3.4345 | 2.3
|  | 3.4369 | 2.2958
|  | 3.4394 | 2.2966
|  | 3.4419 | 2.2842
|  | 3.4444 | 2.2821
|  | 3.4468 | 2.2792
|  | 3.4493 | 2.2783
|  | 3.4518 | 2.2675
|  | 3.4542 | 2.2651
|  | 3.4567 | 2.2658
|  | 3.4592 | 2.2581
|  | 3.4616 | 2.2548
|  | 3.4641 | 2.2519
|  | 3.4666 | 2.2527
|  | 3.4691 | 2.2486
|  | 3.4715 | 2.2459
|  | 3.474 | 2.2425
|  | 3.4764 | 2.2431
|  | 3.4789 | 2.2351
|  | 3.4814 | 2.2356
|  | 3.4839 | 2.2298
|  | 3.4863 | 2.2263
|  | 3.4888 | 2.2202
|  | 3.4913 | 2.2168
|  | 3.4937 | 2.2177
|  | 3.4962 | 2.2134
|  | 3.4987 | 2.214
|  | 3.5011 | 2.2068
|  | 3.5036 | 2.2111
|  | 3.5061 | 2.2106
|  | 3.5086 | 2.206
|  | 3.511 | 2.1941
|  | 3.5135 | 2.1896
|  | 3.516 | 2.1836
|  | 3.5184 | 2.1821
|  | 3.5209 | 2.1801
|  | 3.5234 | 2.168
|  | 3.5258 | 2.1653
|  | 3.5283 | 2.1569
|  | 3.5308 | 2.1524
|  | 3.5332 | 2.1487
|  | 3.5357 | 2.1469
|  | 3.5382 | 2.1385
|  | 3.5407 | 2.1295
|  | 3.5431 | 2.129
|  | 3.5456 | 2.1247
|  | 3.5481 | 2.1192
|  | 3.5505 | 2.1127
|  | 3.553 | 2.1071
|  | 3.5555 | 2.1009
|  | 3.5579 | 2.1033
|  | 3.5604 | 2.0996
|  | 3.5629 | 2.092
|  | 3.5653 | 2.0876
|  | 3.5678 | 2.0809
|  | 3.5703 | 2.0756
|  | 3.5728 | 2.0672
|  | 3.5752 | 2.0651
|  | 3.5777 | 2.0621
|  | 3.5802 | 2.0551
|  | 3.5826 | 2.0463
|  | 3.5851 | 2.0399
|  | 3.5876 | 2.0369
|  | 3.59 | 2.0302
|  | 3.5925 | 2.0256
|  | 3.595 | 2.0222
|  | 3.5974 | 2.0169
|  | 3.5999 | 2.0082
|  | 3.6024 | 2.0004
|  | 3.6048 | 1.9914
|  | 3.6073 | 1.9823
|  | 3.6098 | 1.9792
|  | 3.6122 | 1.9762
|  | 3.6147 | 1.9718
|  | 3.6172 | 1.964
|  | 3.6197 | 1.9561
|  | 3.6221 | 1.9506
|  | 3.6246 | 1.941
|  | 3.6271 | 1.9373
|  | 3.6295 | 1.9305
|  | 3.632 | 1.9227
|  | 3.6345 | 1.9177
|  | 3.6369 | 1.9041
|  | 3.6394 | 1.9069
|  | 3.6419 | 1.8999
|  | 3.6443 | 1.8906
|  | 3.6468 | 1.8877
|  | 3.6493 | 1.8782
|  | 3.6518 | 1.8712
|  | 3.6542 | 1.8623
|  | 3.6567 | 1.8707
|  | 3.6592 | 1.8544
|  | 3.6616 | 1.8419
|  | 3.6641 | 1.8378
|  | 3.6666 | 1.8312
|  | 3.669 | 1.8284
|  | 3.6715 | 1.8158
|  | 3.674 | 1.8099
|  | 3.6764 | 1.8054
|  | 3.6789 | 1.7947
|  | 3.6814 | 1.7866
|  | 3.6839 | 1.7822
|  | 3.6863 | 1.7759
|  | 3.6888 | 1.769
|  | 3.6913 | 1.7616
|  | 3.6937 | 1.7574
|  | 3.6962 | 1.7487
|  | 3.6987 | 1.7426
|  | 3.7011 | 1.73
|  | 3.7036 | 1.7281
|  | 3.7061 | 1.7184
|  | 3.7086 | 1.7111
|  | 3.711 | 1.7118
|  | 3.7135 | 1.699
|  | 3.7159 | 1.6898
|  | 3.7184 | 1.6803
|  | 3.7209 | 1.6672
|  | 3.7234 | 1.6659
|  | 3.7258 | 1.6671
|  | 3.7283 | 1.6518
|  | 3.7308 | 1.6442
|  | 3.7332 | 1.6333
|  | 3.7357 | 1.6317
|  | 3.7382 | 1.6232
|  | 3.7406 | 1.6187
|  | 3.7431 | 1.6093
|  | 3.7456 | 1.6004
|  | 3.7481 | 1.601
|  | 3.7505 | 1.5957
|  | 3.753 | 1.5799
|  | 3.7555 | 1.5729
|  | 3.7579 | 1.5619
|  | 3.7604 | 1.5513
|  | 3.7629 | 1.5494
|  | 3.7653 | 1.5451
|  | 3.7678 | 1.5388
|  | 3.7703 | 1.5237
|  | 3.7727 | 1.5164
|  | 3.7752 | 1.513
|  | 3.7777 | 1.505
|  | 3.7801 | 1.4946
|  | 3.7826 | 1.4844
|  | 3.7851 | 1.4739
|  | 3.7876 | 1.4693
|  | 3.79 | 1.4664
|  | 3.7925 | 1.46
|  | 3.795 | 1.4472
|  | 3.7974 | 1.4393
|  | 3.7999 | 1.4326
|  | 3.8024 | 1.4214
|  | 3.8048 | 1.4175
|  | 3.8073 | 1.4151
|  | 3.8098 | 1.3975
|  | 3.8123 | 1.3932
|  | 3.8147 | 1.3861
|  | 3.8172 | 1.3772
|  | 3.8197 | 1.3699
|  | 3.8221 | 1.3645
|  | 3.8246 | 1.3581
|  | 3.8271 | 1.3469
|  | 3.8295 | 1.3403
|  | 3.832 | 1.3323
|  | 3.8345 | 1.3223
|  | 3.8369 | 1.3162
|  | 3.8394 | 1.309
|  | 3.8419 | 1.3001
|  | 3.8443 | 1.2955
|  | 3.8468 | 1.2813
|  | 3.8493 | 1.2756
|  | 3.8518 | 1.2717
|  | 3.8542 | 1.2609
|  | 3.8567 | 1.2518
|  | 3.8592 | 1.2432
|  | 3.8616 | 1.2316
|  | 3.8641 | 1.2325
|  | 3.8666 | 1.218
|  | 3.869 | 1.2082
|  | 3.8715 | 1.2069
|  | 3.874 | 1.1982
|  | 3.8764 | 1.1861
|  | 3.8789 | 1.182
|  | 3.8814 | 1.1719
|  | 3.8838 | 1.164
|  | 3.8863 | 1.1563
|  | 3.8888 | 1.1495
|  | 3.8913 | 1.1422
|  | 3.8937 | 1.1319
|  | 3.8962 | 1.1184
|  | 3.8987 | 1.1143
|  | 3.9011 | 1.1071
|  | 3.9036 | 1.1026
|  | 3.9061 | 1.0949
|  | 3.9085 | 1.0854
|  | 3.911 | 1.079
|  | 3.9135 | 1.0726
|  | 3.9159 | 1.0603
|  | 3.9184 | 1.0518
|  | 3.9209 | 1.0442
|  | 3.9234 | 1.0383
|  | 3.9258 | 1.0341
|  | 3.9283 | 1.0211
|  | 3.9308 | 1.0136
|  | 3.9332 | 1.0086
|  | 3.9357 | 1.0033
|  | 3.9382 | 0.99639
|  | 3.9406 | 0.98753
|  | 3.9431 | 0.97803
|  | 3.9456 | 0.97473
|  | 3.9481 | 0.96438
|  | 3.9505 | 0.95572
|  | 3.953 | 0.95159
|  | 3.9554 | 0.94497
|  | 3.9579 | 0.93352
|  | 3.9604 | 0.92657
|  | 3.9629 | 0.9194
|  | 3.9653 | 0.91132
|  | 3.9678 | 0.90317
|  | 3.9703 | 0.89519
|  | 3.9727 | 0.8894
|  | 3.9752 | 0.8787
|  | 3.9777 | 0.87145
|  | 3.9801 | 0.86983
|  | 3.9826 | 0.86111
|  | 3.9851 | 0.8493
|  | 3.9876 | 0.84596
|  | 3.99 | 0.84032
|  | 3.9925 | 0.83085
|  | 3.995 | 0.82751
|  | 3.9974 | 0.81908
|  | 3.9999 | 0.812
|  | 4.0024 | 0.80447
|  | 4.0048 | 0.79598
|  | 4.0073 | 0.78735
|  | 4.0098 | 0.78614
|  | 4.0122 | 0.77928
|  | 4.0147 | 0.7736
|  | 4.0172 | 0.76962
|  | 4.0197 | 0.75975
|  | 4.0221 | 0.75016
|  | 4.0246 | 0.74569
|  | 4.0271 | 0.74199
|  | 4.0295 | 0.73595
|  | 4.032 | 0.72745
|  | 4.0345 | 0.72099
|  | 4.0369 | 0.71385
|  | 4.0394 | 0.70494
|  | 4.0419 | 0.69457
|  | 4.0443 | 0.69299
|  | 4.0468 | 0.68412
|  | 4.0493 | 0.6751
|  | 4.0518 | 0.66904
|  | 4.0542 | 0.66763
|  | 4.0567 | 0.66025
|  | 4.0591 | 0.65368
|  | 4.0616 | 0.64723
|  | 4.0641 | 0.64027
|  | 4.0666 | 0.63404
|  | 4.069 | 0.62899
|  | 4.0715 | 0.62333
|  | 4.074 | 0.61634
|  | 4.0764 | 0.60758
|  | 4.0789 | 0.61132
|  | 4.0814 | 0.60647
|  | 4.0838 | 0.59526
|  | 4.0863 | 0.58309
|  | 4.0888 | 0.5856
|  | 4.0912 | 0.57705
|  | 4.0937 | 0.56838
|  | 4.0962 | 0.56542
|  | 4.0987 | 0.55855
|  | 4.1011 | 0.5529
|  | 4.1036 | 0.54847
|  | 4.1061 | 0.54401
|  | 4.1085 | 0.53408
|  | 4.111 | 0.53272
|  | 4.1135 | 0.52843
|  | 4.1159 | 0.52085
|  | 4.1184 | 0.51671
|  | 4.1209 | 0.51111
|  | 4.1234 | 0.50738
|  | 4.1258 | 0.50518
|  | 4.1283 | 0.50231
|  | 4.1308 | 0.49258
|  | 4.1332 | 0.48608
|  | 4.1357 | 0.48203
|  | 4.1382 | 0.47544
|  | 4.1406 | 0.47141
|  | 4.1431 | 0.4662
|  | 4.1456 | 0.46045
|  | 4.148 | 0.45735
|  | 4.1505 | 0.45296
|  | 4.153 | 0.44877
|  | 4.1555 | 0.44511
|  | 4.1579 | 0.44228
|  | 4.1604 | 0.43465
|  | 4.1629 | 0.43008
|  | 4.1653 | 0.42925
|  | 4.1678 | 0.42218
|  | 4.1703 | 0.41511
|  | 4.1727 | 0.40868
|  | 4.1752 | 0.40333
|  | 4.1777 | 0.40086
|  | 4.1801 | 0.3992
|  | 4.1826 | 0.39614
|  | 4.1851 | 0.38927
|  | 4.1875 | 0.38726
|  | 4.19 | 0.38382
|  | 4.1925 | 0.37976
|  | 4.1949 | 0.37797
|  | 4.1974 | 0.37624
|  | 4.1999 | 0.37392
|  | 4.2024 | 0.37085
|  | 4.2048 | 0.36722
|  | 4.2073 | 0.36426
|  | 4.2098 | 0.36208
|  | 4.2122 | 0.36093
|  | 4.2147 | 0.36603
|  | 4.2172 | 0.36989
|  | 4.2196 | 0.36803
|  | 4.2221 | 0.34287
|  | 4.2246 | 0.35401
|  | 4.2271 | 0.3669
|  | 4.2295 | 0.36398
|  | 4.232 | 0.35662
|  | 4.2345 | 0.35322
|  | 4.2369 | 0.34848
|  | 4.2394 | 0.32352
|  | 4.2419 | 0.32517
|  | 4.2443 | 0.32569
|  | 4.2468 | 0.31096
|  | 4.2493 | 0.32317
|  | 4.2517 | 0.31567
|  | 4.2542 | 0.29431
|  | 4.2567 | 0.29196
|  | 4.2591 | 0.29857
|  | 4.2616 | 0.30377
|  | 4.2641 | 0.2981
|  | 4.2666 | 0.30471
|  | 4.269 | 0.30199
|  | 4.2715 | 0.28804
|  | 4.274 | 0.3001
|  | 4.2764 | 0.30415
|  | 4.2789 | 0.30247
|  | 4.2814 | 0.29755
|  | 4.2838 | 0.28773
|  | 4.2863 | 0.27729
|  | 4.2888 | 0.2688
|  | 4.2912 | 0.27205
|  | 4.2937 | 0.26578
|  | 4.2962 | 0.24651
|  | 4.2986 | 0.26618
|  | 4.3011 | 0.27318
|  | 4.3036 | 0.27011
|  | 4.3061 | 0.26419
|  | 4.3085 | 0.26175
|  | 4.311 | 0.25895
|  | 4.3135 | 0.2491
|  | 4.3159 | 0.24768
|  | 4.3184 | 0.2485
|  | 4.3209 | 0.24876
|  | 4.3233 | 0.25169
|  | 4.3258 | 0.24867
|  | 4.3283 | 0.23612
|  | 4.3308 | 0.2349
|  | 4.3332 | 0.23345
|  | 4.3357 | 0.23096
|  | 4.3382 | 0.23094
|  | 4.3406 | 0.23323
|  | 4.3431 | 0.23686
|  | 4.3456 | 0.23126
|  | 4.348 | 0.23073
|  | 4.3505 | 0.23256
|  | 4.353 | 0.22563
|  | 4.3554 | 0.22286
|  | 4.3579 | 0.22303
|  | 4.3604 | 0.2262
|  | 4.3629 | 0.22694
|  | 4.3653 | 0.22656
|  | 4.3678 | 0.22656
|  | 4.3703 | 0.22651
|  | 4.3727 | 0.22629
|  | 4.3752 | 0.22547
|  | 4.3777 | 0.22149
|  | 4.3801 | 0.21834
|  | 4.3826 | 0.22327
|  | 4.3851 | 0.2216
|  | 4.3875 | 0.21819
|  | 4.39 | 0.21836
|  | 4.3925 | 0.22081
|  | 4.3949 | 0.22255
|  | 4.3974 | 0.21747
|  | 4.3999 | 0.21911
|  | 4.4024 | 0.22359
|  | 4.4048 | 0.22703
|  | 4.4073 | 0.22941
|  | 4.4098 | 0.23055
|  | 4.4122 | 0.22749
|  | 4.4147 | 0.2275
|  | 4.4172 | 0.22929
|  | 4.4196 | 0.23053
|  | 4.4221 | 0.22932
|  | 4.4246 | 0.22659
|  | 4.4271 | 0.22958
|  | 4.4295 | 0.23251
|  | 4.432 | 0.23537
|  | 4.4345 | 0.23393
|  | 4.4369 | 0.23283
|  | 4.4394 | 0.23224
|  | 4.4419 | 0.23668
|  | 4.4443 | 0.23851
|  | 4.4468 | 0.23509
|  | 4.4493 | 0.23808
|  | 4.4517 | 0.24214
|  | 4.4542 | 0.24549
|  | 4.4567 | 0.2469
|  | 4.4591 | 0.24819
|  | 4.4616 | 0.25212
|  | 4.4641 | 0.25157
|  | 4.4665 | 0.24897
|  | 4.469 | 0.25459
|  | 4.4715 | 0.25707
|  | 4.474 | 0.25655
|  | 4.4764 | 0.25971
|  | 4.4789 | 0.26331
|  | 4.4814 | 0.26731
|  | 4.4838 | 0.26768
|  | 4.4863 | 0.26834
|  | 4.4888 | 0.27244
|  | 4.4912 | 0.27313
|  | 4.4937 | 0.27227
|  | 4.4962 | 0.27227
|  | 4.4986 | 0.27318
|  | 4.5011 | 0.27491
|  | 4.5036 | 0.28599
|  | 4.5061 | 0.29369
|  | 4.5085 | 0.29408
|  | 4.511 | 0.29364
|  | 4.5135 | 0.29422
|  | 4.5159 | 0.3006
|  | 4.5184 | 0.30323
|  | 4.5209 | 0.30322
|  | 4.5233 | 0.30854
|  | 4.5258 | 0.31287
|  | 4.5283 | 0.31559
|  | 4.5308 | 0.31937
|  | 4.5332 | 0.32272
|  | 4.5357 | 0.32305
|  | 4.5381 | 0.32652
|  | 4.5406 | 0.33223
|  | 4.5431 | 0.33453
|  | 4.5456 | 0.33623
|  | 4.548 | 0.33707
|  | 4.5505 | 0.34257
|  | 4.553 | 0.34851
|  | 4.5554 | 0.34673
|  | 4.5579 | 0.3494
|  | 4.5604 | 0.35635
|  | 4.5628 | 0.36039
|  | 4.5653 | 0.36439
|  | 4.5678 | 0.36935
|  | 4.5702 | 0.37394
|  | 4.5727 | 0.3783
|  | 4.5752 | 0.38373
|  | 4.5777 | 0.38843
|  | 4.5801 | 0.39186
|  | 4.5826 | 0.39229
|  | 4.5851 | 0.39277
|  | 4.5875 | 0.40555
|  | 4.59 | 0.41278
|  | 4.5925 | 0.41308
|  | 4.5949 | 0.41894
|  | 4.5974 | 0.42603
|  | 4.5999 | 0.43219
|  | 4.6024 | 0.43568
|  | 4.6048 | 0.43648
|  | 4.6073 | 0.4423
|  | 4.6098 | 0.44814
|  | 4.6122 | 0.44992
|  | 4.6147 | 0.454
|  | 4.6172 | 0.46018
|  | 4.6196 | 0.46174
|  | 4.6221 | 0.46447
|  | 4.6246 | 0.47528
|  | 4.627 | 0.48294
|  | 4.6295 | 0.48771
|  | 4.632 | 0.49182
|  | 4.6345 | 0.49659
|  | 4.6369 | 0.50509
|  | 4.6394 | 0.5097
|  | 4.6419 | 0.51037
|  | 4.6443 | 0.51777
|  | 4.6468 | 0.52621
|  | 4.6493 | 0.53126
|  | 4.6517 | 0.53728
|  | 4.6542 | 0.54454
|  | 4.6567 | 0.54804
|  | 4.6591 | 0.55044
|  | 4.6616 | 0.55535
|  | 4.6641 | 0.56128
|  | 4.6665 | 0.56901
|  | 4.669 | 0.5768
|  | 4.6715 | 0.58461
|  | 4.6739 | 0.59107
|  | 4.6764 | 0.59617
|  | 4.6789 | 0.59742
|  | 4.6814 | 0.60531
|  | 4.6838 | 0.61881
|  | 4.6863 | 0.6237
|  | 4.6888 | 0.62725
|  | 4.6912 | 0.63413
|  | 4.6937 | 0.63995
|  | 4.6962 | 0.64418
|  | 4.6986 | 0.64941
|  | 4.7011 | 0.65512
|  | 4.7036 | 0.66868
|  | 4.7061 | 0.67994
|  | 4.7085 | 0.68165
|  | 4.711 | 0.68761
|  | 4.7135 | 0.69799
|  | 4.7159 | 0.70433
|  | 4.7184 | 0.70936
|  | 4.7209 | 0.71459
|  | 4.7233 | 0.72
|  | 4.7258 | 0.72593
|  | 4.7283 | 0.73516
|  | 4.7307 | 0.74727
|  | 4.7332 | 0.75744
|  | 4.7357 | 0.76673
|  | 4.7381 | 0.76711
|  | 4.7406 | 0.77062
|  | 4.7431 | 0.78198
|  | 4.7456 | 0.78844
|  | 4.748 | 0.79055
|  | 4.7505 | 0.798
|  | 4.753 | 0.80705
|  | 4.7554 | 0.81605
|  | 4.7579 | 0.82545
|  | 4.7604 | 0.83615
|  | 4.7628 | 0.84551
|  | 4.7653 | 0.85336
|  | 4.7678 | 0.85636
|  | 4.7702 | 0.85725
|  | 4.7727 | 0.87017
|  | 4.7752 | 0.88292
|  | 4.7776 | 0.88877
|  | 4.7801 | 0.89619
|  | 4.7826 | 0.90637
|  | 4.7851 | 0.91529
|  | 4.7875 | 0.92328
|  | 4.79 | 0.93286
|  | 4.7925 | 0.94284
|  | 4.7949 | 0.9538
|  | 4.7974 | 0.96387
|  | 4.7999 | 0.97045
|  | 4.8023 | 0.97898
|  | 4.8048 | 0.99046
|  | 4.8073 | 0.99768
|  | 4.8098 | 1.002
|  | 4.8122 | 1.0102
|  | 4.8147 | 1.0193
|  | 4.8172 | 1.0268
|  | 4.8196 | 1.0347
|  | 4.8221 | 1.0445
|  | 4.8246 | 1.0541
|  | 4.827 | 1.0631
|  | 4.8295 | 1.0742
|  | 4.832 | 1.0869
|  | 4.8344 | 1.0975
|  | 4.8369 | 1.1074
|  | 4.8394 | 1.1115
|  | 4.8418 | 1.1157
|  | 4.8443 | 1.1315
|  | 4.8468 | 1.1454
|  | 4.8493 | 1.1524
|  | 4.8517 | 1.1604
|  | 4.8542 | 1.1699
|  | 4.8567 | 1.179
|  | 4.8591 | 1.1879
|  | 4.8616 | 1.1983
|  | 4.8641 | 1.2093
|  | 4.8665 | 1.2203
|  | 4.869 | 1.2313
|  | 4.8715 | 1.2395
|  | 4.8739 | 1.2487
|  | 4.8764 | 1.2636
|  | 4.8789 | 1.2756
|  | 4.8814 | 1.2806
|  | 4.8838 | 1.2882
|  | 4.8863 | 1.2991
|  | 4.8888 | 1.3099
|  | 4.8912 | 1.3206
|  | 4.8937 | 1.3315
|  | 4.8962 | 1.3427
|  | 4.8986 | 1.3523
|  | 4.9011 | 1.3615
|  | 4.9036 | 1.3734
|  | 4.9061 | 1.3854
|  | 4.9085 | 1.3983
|  | 4.911 | 1.4095
|  | 4.9135 | 1.4138
|  | 4.9159 | 1.4216
|  | 4.9184 | 1.4366
|  | 4.9209 | 1.4489
|  | 4.9233 | 1.4577
|  | 4.9258 | 1.4694
|  | 4.9283 | 1.4835
|  | 4.9307 | 1.4953
|  | 4.9332 | 1.5059
|  | 4.9357 | 1.5151
|  | 4.9381 | 1.5238
|  | 4.9406 | 1.5346
|  | 4.9431 | 1.5457
|  | 4.9455 | 1.5539
|  | 4.948 | 1.5621
|  | 4.9505 | 1.5809
|  | 4.953 | 1.5983
|  | 4.9554 | 1.6049
|  | 4.9579 | 1.613
|  | 4.9604 | 1.6277
|  | 4.9628 | 1.6413
|  | 4.9653 | 1.652
|  | 4.9678 | 1.6619
|  | 4.9702 | 1.6703
|  | 4.9727 | 1.6817
|  | 4.9752 | 1.6975
|  | 4.9776 | 1.7103
|  | 4.9801 | 1.72
|  | 4.9826 | 1.7328
|  | 4.9851 | 1.7483
|  | 4.9875 | 1.7589
|  | 4.99 | 1.7664
|  | 4.9925 | 1.7787
|  | 4.9949 | 1.7935
|  | 4.9974 | 1.8067
|  | 4.9999 | 1.8193
|  | 5.0023 | 1.8307
|  | 5.0048 | 1.8418
|  | 5.0073 | 1.8534
|  | 5.0098 | 1.8652
|  | 5.0122 | 1.8759
|  | 5.0147 | 1.8865
|  | 5.0171 | 1.8996
|  | 5.0196 | 1.913
|  | 5.0221 | 1.9212
|  | 5.0246 | 1.9291
|  | 5.027 | 1.948
|  | 5.0295 | 1.9674
|  | 5.032 | 1.9785
|  | 5.0344 | 1.9894
|  | 5.0369 | 2.0025
|  | 5.0394 | 2.0157
|  | 5.0418 | 2.0293
|  | 5.0443 | 2.0427
|  | 5.0468 | 2.0516
|  | 5.0492 | 2.0607
|  | 5.0517 | 2.076
|  | 5.0542 | 2.0912
|  | 5.0567 | 2.1055
|  | 5.0591 | 2.1199
|  | 5.0616 | 2.1354
|  | 5.0641 | 2.1504
|  | 5.0665 | 2.1568
|  | 5.069 | 2.1637
|  | 5.0715 | 2.1793
|  | 5.0739 | 2.1947
|  | 5.0764 | 2.2064
|  | 5.0789 | 2.2182
|  | 5.0814 | 2.232
|  | 5.0838 | 2.2458
|  | 5.0863 | 2.26
|  | 5.0888 | 2.2741
|  | 5.0912 | 2.2835
|  | 5.0937 | 2.2929
|  | 5.0962 | 2.3122
|  | 5.0986 | 2.3318
|  | 5.1011 | 2.3417
|  | 5.1036 | 2.3509
|  | 5.106 | 2.3669
|  | 5.1085 | 2.3837
|  | 5.111 | 2.3961
|  | 5.1134 | 2.4078
|  | 5.1159 | 2.4228
|  | 5.1184 | 2.4384
|  | 5.1209 | 2.4531
|  | 5.1233 | 2.4676
|  | 5.1258 | 2.4795
|  | 5.1283 | 2.4906
|  | 5.1307 | 2.5066
|  | 5.1332 | 2.525
|  | 5.1357 | 2.5348
|  | 5.1381 | 2.5394
|  | 5.1406 | 2.5526
|  | 5.1431 | 2.5724
|  | 5.1456 | 2.5879
|  | 5.148 | 2.5993
|  | 5.1505 | 2.6119
|  | 5.1529 | 2.6263
|  | 5.1554 | 2.6415
|  | 5.1579 | 2.6583
|  | 5.1604 | 2.6733
|  | 5.1628 | 2.684
|  | 5.1653 | 2.6965
|  | 5.1678 | 2.7168
|  | 5.1702 | 2.7355
|  | 5.1727 | 2.7425
|  | 5.1752 | 2.7497
|  | 5.1776 | 2.7678
|  | 5.1801 | 2.7859
|  | 5.1826 | 2.8012
|  | 5.1851 | 2.8162
|  | 5.1875 | 2.8304
|  | 5.19 | 2.8444
|  | 5.1925 | 2.8583
|  | 5.1949 | 2.8723
|  | 5.1974 | 2.8857
|  | 5.1999 | 2.8987
|  | 5.2023 | 2.9148
|  | 5.2048 | 2.9337
|  | 5.2073 | 2.9488
|  | 5.2097 | 2.9583
|  | 5.2122 | 2.9702
|  | 5.2147 | 2.9881
|  | 5.2171 | 3.0052
|  | 5.2196 | 3.0185
|  | 5.2221 | 3.0317
|  | 5.2246 | 3.0479
|  | 5.227 | 3.0641
|  | 5.2295 | 3.0774
|  | 5.232 | 3.0904
|  | 5.2344 | 3.1054
|  | 5.2369 | 3.1211
|  | 5.2394 | 3.1371
|  | 5.2418 | 3.1534
|  | 5.2443 | 3.1675
|  | 5.2468 | 3.1792
|  | 5.2492 | 3.1934
|  | 5.2517 | 3.2131
|  | 5.2542 | 3.231
|  | 5.2566 | 3.2411
|  | 5.2591 | 3.2512
|  | 5.2616 | 3.2713
|  | 5.2641 | 3.2915
|  | 5.2665 | 3.3061
|  | 5.269 | 3.3197
|  | 5.2715 | 3.334
|  | 5.2739 | 3.3487
|  | 5.2764 | 3.3638
|  | 5.2789 | 3.3794
|  | 5.2813 | 3.3938
|  | 5.2838 | 3.406
|  | 5.2863 | 3.4197
|  | 5.2888 | 3.4412
|  | 5.2912 | 3.4627
|  | 5.2937 | 3.4717
|  | 5.2962 | 3.4803
|  | 5.2986 | 3.4977
|  | 5.3011 | 3.5175
|  | 5.3036 | 3.5341
|  | 5.306 | 3.5483
|  | 5.3085 | 3.5638
|  | 5.311 | 3.5812
|  | 5.3134 | 3.5986
|  | 5.3159 | 3.616
|  | 5.3184 | 3.6334
|  | 5.3209 | 3.6436
|  | 5.3233 | 3.6537
|  | 5.3258 | 3.6707
|  | 5.3283 | 3.6899
|  | 5.3307 | 3.7054
|  | 5.3332 | 3.7181
|  | 5.3357 | 3.733
|  | 5.3381 | 3.7523
|  | 5.3406 | 3.7712
|  | 5.3431 | 3.7874
|  | 5.3455 | 3.8035
|  | 5.348 | 3.8207
|  | 5.3505 | 3.8381
|  | 5.3529 | 3.851
|  | 5.3554 | 3.8614
|  | 5.3579 | 3.8749
|  | 5.3604 | 3.8928
|  | 5.3628 | 3.9111
|  | 5.3653 | 3.9314
|  | 5.3678 | 3.9517
|  | 5.3702 | 3.9638
|  | 5.3727 | 3.9751
|  | 5.3752 | 3.9923
|  | 5.3776 | 4.0126
|  | 5.3801 | 4.029
|  | 5.3826 | 4.0398
|  | 5.3851 | 4.0519
|  | 5.3875 | 4.0717
|  | 5.39 | 4.0916
|  | 5.3925 | 4.1071
|  | 5.3949 | 4.1221
|  | 5.3974 | 4.138
|  | 5.3999 | 4.1546
|  | 5.4023 | 4.1709
|  | 5.4048 | 4.1867
|  | 5.4073 | 4.2023
|  | 5.4097 | 4.2144
|  | 5.4122 | 4.2264
|  | 5.4147 | 4.2493
|  | 5.4171 | 4.2756
|  | 5.4196 | 4.2914
|  | 5.4221 | 4.2955
|  | 5.4245 | 4.3022
|  | 5.427 | 4.3219
|  | 5.4295 | 4.3415
|  | 5.432 | 4.3592
|  | 5.4344 | 4.3764
|  | 5.4369 | 4.3943
|  | 5.4394 | 4.4126
|  | 5.4418 | 4.4306
|  | 5.4443 | 4.4481
|  | 5.4468 | 4.4656
|  | 5.4492 | 4.478
|  | 5.4517 | 4.4901
|  | 5.4542 | 4.5104
|  | 5.4566 | 4.5357
|  | 5.4591 | 4.5556
|  | 5.4616 | 4.5626
|  | 5.4641 | 4.5697
|  | 5.4665 | 4.5869
|  | 5.469 | 4.6045
|  | 5.4715 | 4.6223
|  | 5.4739 | 4.6401
|  | 5.4764 | 4.6573
|  | 5.4789 | 4.673
|  | 5.4813 | 4.6887
|  | 5.4838 | 4.7078
|  | 5.4863 | 4.7271
|  | 5.4887 | 4.7442
|  | 5.4912 | 4.7598
|  | 5.4937 | 4.7765
|  | 5.4961 | 4.7965
|  | 5.4986 | 4.8164
|  | 5.5011 | 4.8304
|  | 5.5036 | 4.8437
|  | 5.506 | 4.8604
|  | 5.5085 | 4.8802
|  | 5.511 | 4.8993
|  | 5.5134 | 4.9139
|  | 5.5159 | 4.9284
|  | 5.5184 | 4.9473
|  | 5.5208 | 4.9674
|  | 5.5233 | 4.9855
|  | 5.5258 | 5.0004
|  | 5.5282 | 5.0154
|  | 5.5307 | 5.0294
|  | 5.5332 | 5.0435
|  | 5.5357 | 5.0627
|  | 5.5381 | 5.085
|  | 5.5406 | 5.1052
|  | 5.5431 | 5.1186
|  | 5.5455 | 5.132
|  | 5.548 | 5.1487
|  | 5.5505 | 5.166
|  | 5.5529 | 5.1825
|  | 5.5554 | 5.1976
|  | 5.5579 | 5.2128
|  | 5.5604 | 5.2327
|  | 5.5628 | 5.2525
|  | 5.5653 | 5.2691
|  | 5.5678 | 5.2835
|  | 5.5702 | 5.2986
|  | 5.5727 | 5.3169
|  | 5.5752 | 5.3352
|  | 5.5776 | 5.3506
|  | 5.5801 | 5.3651
|  | 5.5826 | 5.3799
|  | 5.585 | 5.3956
|  | 5.5875 | 5.4112
|  | 5.59 | 5.435
|  | 5.5924 | 5.4598
|  | 5.5949 | 5.4779
|  | 5.5974 | 5.4875
|  | 5.5998 | 5.4972
|  | 5.6023 | 5.5177
|  | 5.6048 | 5.5382
|  | 5.6073 | 5.5565
|  | 5.6097 | 5.5728
|  | 5.6122 | 5.5893
|  | 5.6147 | 5.6066
|  | 5.6171 | 5.6239
|  | 5.6196 | 5.6424
|  | 5.6221 | 5.6616
|  | 5.6246 | 5.6802
|  | 5.627 | 5.6951
|  | 5.6295 | 5.71
|  | 5.6319 | 5.7297
|  | 5.6344 | 5.7516
|  | 5.6369 | 5.7706
|  | 5.6394 | 5.7787
|  | 5.6418 | 5.7868
|  | 5.6443 | 5.8052
|  | 5.6468 | 5.8276
|  | 5.6492 | 5.8491
|  | 5.6517 | 5.8682
|  | 5.6542 | 5.8873
|  | 5.6566 | 5.9033
|  | 5.6591 | 5.9183
|  | 5.6616 | 5.9341
|  | 5.6641 | 5.9524
|  | 5.6665 | 5.9707
|  | 5.669 | 5.9894
|  | 5.6715 | 6.0083
|  | 5.6739 | 6.0261
|  | 5.6764 | 6.04
|  | 5.6789 | 6.0538
|  | 5.6813 | 6.0718
|  | 5.6838 | 6.0914
|  | 5.6863 | 6.1112
|  | 5.6887 | 6.1314
|  | 5.6912 | 6.1515
|  | 5.6937 | 6.1646
|  | 5.6961 | 6.174
|  | 5.6986 | 6.1857
|  | 5.7011 | 6.2141
|  | 5.7036 | 6.2424
|  | 5.706 | 6.2613
|  | 5.7085 | 6.2736
|  | 5.711 | 6.2858
|  | 5.7134 | 6.2974
|  | 5.7159 | 6.3091
|  | 5.7184 | 6.3261
|  | 5.7208 | 6.3486
|  | 5.7233 | 6.3712
|  | 5.7258 | 6.3863
|  | 5.7283 | 6.4009
|  | 5.7307 | 6.418
|  | 5.7332 | 6.4393
|  | 5.7356 | 6.4606
|  | 5.7381 | 6.477
|  | 5.7406 | 6.4922
|  | 5.7431 | 6.5085
|  | 5.7455 | 6.5281
|  | 5.748 | 6.5478
|  | 5.7505 | 6.5596
|  | 5.7529 | 6.5672
|  | 5.7554 | 6.5762
|  | 5.7579 | 6.6044
|  | 5.7603 | 6.6325
|  | 5.7628 | 6.6525
|  | 5.7653 | 6.6636
|  | 5.7678 | 6.6747
|  | 5.7702 | 6.6825
|  | 5.7727 | 6.6899
|  | 5.7752 | 6.704
|  | 5.7776 | 6.7348
|  | 5.7801 | 6.7657
|  | 5.7826 | 6.7821
|  | 5.785 | 6.7916
|  | 5.7875 | 6.8022
|  | 5.79 | 6.8298
|  | 5.7924 | 6.8573
|  | 5.7949 | 6.8789
|  | 5.7974 | 6.8931
|  | 5.7999 | 6.9072
|  | 5.8023 | 6.9211
|  | 5.8048 | 6.9348
|  | 5.8073 | 6.9506
|  | 5.8097 | 6.9759
|  | 5.8122 | 7.0011
|  | 5.8147 | 7.0182
|  | 5.8171 | 7.0287
|  | 5.8196 | 7.0392
|  | 5.8221 | 7.0548
|  | 5.8245 | 7.0709
|  | 5.827 | 7.0867
|  | 5.8295 | 7.1018
|  | 5.8319 | 7.1169
|  | 5.8344 | 7.138
|  | 5.8369 | 7.1631
|  | 5.8394 | 7.1881
|  | 5.8418 | 7.2014
|  | 5.8443 | 7.2141
|  | 5.8468 | 7.2291
|  | 5.8492 | 7.2506
|  | 5.8517 | 7.272
|  | 5.8542 | 7.293
|  | 5.8566 | 7.3138
|  | 5.8591 | 7.3345
|  | 5.8616 | 7.3395
|  | 5.864 | 7.3434
|  | 5.8665 | 7.3533
|  | 5.869 | 7.382
|  | 5.8714 | 7.4107
|  | 5.8739 | 7.437
|  | 5.8764 | 7.4612
|  | 5.8789 | 7.4855
|  | 5.8813 | 7.4856
|  | 5.8838 | 7.4816
|  | 5.8863 | 7.4825
|  | 5.8887 | 7.51
|  | 5.8912 | 7.5374
|  | 5.8937 | 7.5639
|  | 5.8961 | 7.5892
|  | 5.8986 | 7.6144
|  | 5.9011 | 7.6266
|  | 5.9036 | 7.634
|  | 5.906 | 7.6415
|  | 5.9085 | 7.6702
|  | 5.911 | 7.6988
|  | 5.9134 | 7.7224
|  | 5.9159 | 7.7332
|  | 5.9184 | 7.7439
|  | 5.9208 | 7.7586
|  | 5.9233 | 7.7764
|  | 5.9258 | 7.7943
|  | 5.9282 | 7.826
|  | 5.9307 | 7.8609
|  | 5.9332 | 7.8926
|  | 5.9356 | 7.8743
|  | 5.9381 | 7.8561
|  | 5.9406 | 7.8549
|  | 5.9431 | 7.8914
|  | 5.9455 | 7.9279
|  | 5.948 | 7.9527
|  | 5.9505 | 7.968
|  | 5.9529 | 7.9833
|  | 5.9554 | 8.0045
|  | 5.9579 | 8.0274
|  | 5.9603 | 8.0502
|  | 5.9628 | 8.0697
|  | 5.9653 | 8.0892
|  | 5.9677 | 8.106
|  | 5.9702 | 8.1142
|  | 5.9727 | 8.1224
|  | 5.9751 | 8.1409
|  | 5.9776 | 8.172
|  | 5.9801 | 8.203
|  | 5.9826 | 8.2215
|  | 5.985 | 8.2335
|  | 5.9875 | 8.2455
|  | 5.99 | 8.2615
|  | 5.9924 | 8.2781
|  | 5.9949 | 8.2948
|  | 5.9974 | 8.3129
|  | 5.9998 | 8.331
|  | 6.0023 | 8.3508
|  | 6.0048 | 8.376
|  | 6.0072 | 8.4011
|  | 6.0097 | 8.4205
|  | 6.0122 | 8.4325
|  | 6.0147 | 8.4445
|  | 6.0171 | 8.4605
|  | 6.0196 | 8.479
|  | 6.0221 | 8.4974
|  | 6.0245 | 8.5219
|  | 6.027 | 8.5481
|  | 6.0295 | 8.5743
|  | 6.0319 | 8.5862
|  | 6.0344 | 8.5972
|  | 6.0369 | 8.6103
|  | 6.0394 | 8.6411
|  | 6.0418 | 8.6719
|  | 6.0443 | 8.689
|  | 6.0468 | 8.6657
|  | 6.0492 | 8.6425
|  | 6.0517 | 8.6468
|  | 6.0542 | 8.6931
|  | 6.0566 | 8.7395
|  | 6.0591 | 8.7752
|  | 6.0616 | 8.8017
|  | 6.064 | 8.8282
|  | 6.0665 | 8.8447
|  | 6.069 | 8.8561
|  | 6.0714 | 8.8674
|  | 6.0739 | 8.8848
|  | 6.0764 | 8.9038
|  | 6.0789 | 8.9228
|  | 6.0813 | 8.942
|  | 6.0838 | 8.9612
|  | 6.0863 | 8.9804
|  | 6.0887 | 9.0064
|  | 6.0912 | 9.0323
|  | 6.0937 | 9.0567
|  | 6.0961 | 9.069
|  | 6.0986 | 9.0814
|  | 6.1011 | 9.0964
|  | 6.1036 | 9.1209
|  | 6.106 | 9.1454
|  | 6.1085 | 9.1653
|  | 6.1109 | 9.1744
|  | 6.1134 | 9.1835
|  | 6.1159 | 9.1949
|  | 6.1184 | 9.21
|  | 6.1208 | 9.2251
|  | 6.1233 | 9.2437
|  | 6.1258 | 9.2662
|  | 6.1282 | 9.2887
|  | 6.1307 | 9.3059
|  | 6.1332 | 9.3184
|  | 6.1356 | 9.3309
|  | 6.1381 | 9.3454
|  | 6.1406 | 9.3612
|  | 6.1431 | 9.377
|  | 6.1455 | 9.3855
|  | 6.148 | 9.3901
|  | 6.1505 | 9.3947
|  | 6.1529 | 9.4095
|  | 6.1554 | 9.4285
|  | 6.1579 | 9.4477
|  | 6.1603 | 9.4537
|  | 6.1628 | 9.4552
|  | 6.1653 | 9.4567
|  | 6.1677 | 9.4715
|  | 6.1702 | 9.4901
|  | 6.1727 | 9.5087
|  | 6.1751 | 9.5258
|  | 6.1776 | 9.5426
|  | 6.1801 | 9.5594
|  | 6.1826 | 9.5532
|  | 6.185 | 9.542
|  | 6.1875 | 9.5308
|  | 6.19 | 9.5509
|  | 6.1924 | 9.5773
|  | 6.1949 | 9.6037
|  | 6.1974 | 9.6153
|  | 6.1998 | 9.6239
|  | 6.2023 | 9.6327
|  | 6.2048 | 9.6484
|  | 6.2073 | 9.6655
|  | 6.2097 | 9.6826
|  | 6.2122 | 9.6924
|  | 6.2146 | 9.7007
|  | 6.2171 | 9.709
|  | 6.2196 | 9.7245
|  | 6.2221 | 9.7417
|  | 6.2245 | 9.7589
|  | 6.227 | 9.7744
|  | 6.2295 | 9.7894
|  | 6.2319 | 9.8043
|  | 6.2344 | 9.8145
|  | 6.2369 | 9.8231
|  | 6.2393 | 9.8317
|  | 6.2418 | 9.8498
|  | 6.2443 | 9.8715
|  | 6.2467 | 9.8932
|  | 6.2492 | 9.9073
|  | 6.2517 | 9.9178
|  | 6.2542 | 9.9282
|  | 6.2566 | 9.9459
|  | 6.2591 | 9.9677
|  | 6.2616 | 9.9897
|  | 6.264 | 10.0059
|  | 6.2665 | 10.0178
|  | 6.269 | 10.0298
|  | 6.2714 | 10.046
|  | 6.2739 | 10.0666
|  | 6.2764 | 10.0872
|  | 6.2789 | 10.1046
|  | 6.2813 | 10.1177
|  | 6.2838 | 10.1308
|  | 6.2863 | 10.1443
|  | 6.2887 | 10.1587
|  | 6.2912 | 10.173
|  | 6.2937 | 10.1897
|  | 6.2961 | 10.2136
|  | 6.2986 | 10.2375
|  | 6.3011 | 10.2595
|  | 6.3035 | 10.2704
|  | 6.306 | 10.2812
|  | 6.3085 | 10.2928
|  | 6.311 | 10.3161
|  | 6.3134 | 10.3394
|  | 6.3159 | 10.3626
|  | 6.3184 | 10.374
|  | 6.3208 | 10.3845
|  | 6.3233 | 10.395
|  | 6.3258 | 10.4137
|  | 6.3282 | 10.4342
|  | 6.3307 | 10.4547
|  | 6.3332 | 10.473
|  | 6.3356 | 10.4904
|  | 6.3381 | 10.5077
|  | 6.3406 | 10.5189
|  | 6.343 | 10.5251
|  | 6.3455 | 10.5313
|  | 6.348 | 10.5444
|  | 6.3504 | 10.5673
|  | 6.3529 | 10.5902
|  | 6.3554 | 10.6125
|  | 6.3579 | 10.6331
|  | 6.3603 | 10.6536
|  | 6.3628 | 10.6743
|  | 6.3653 | 10.6957
|  | 6.3677 | 10.7173
|  | 6.3702 | 10.7388
|  | 6.3727 | 10.7423
|  | 6.3751 | 10.7448
|  | 6.3776 | 10.7474
|  | 6.3801 | 10.7701
|  | 6.3826 | 10.799
|  | 6.385 | 10.8279
|  | 6.3875 | 10.8454
|  | 6.39 | 10.8548
|  | 6.3924 | 10.8643
|  | 6.3949 | 10.8781
|  | 6.3974 | 10.8987
|  | 6.3998 | 10.9193
|  | 6.4023 | 10.9428
|  | 6.4048 | 10.9781
|  | 6.4072 | 11.0134
|  | 6.4097 | 11.0488
|  | 6.4122 | 10.9761
|  | 6.4146 | 10.903
|  | 6.4171 | 10.8299
|  | 6.4196 | 10.8764
|  | 6.4221 | 10.9561
|  | 6.4245 | 11.0356
|  | 6.427 | 11.0797
|  | 6.4295 | 11.0962
|  | 6.4319 | 11.1127
|  | 6.4344 | 11.1302
|  | 6.4369 | 11.15
|  | 6.4393 | 11.1698
|  | 6.4418 | 11.1891
|  | 6.4443 | 11.2047
|  | 6.4467 | 11.2203
|  | 6.4492 | 11.2358
|  | 6.4517 | 11.248
|  | 6.4541 | 11.2596
|  | 6.4566 | 11.2711
|  | 6.4591 | 11.2892
|  | 6.4616 | 11.3114
|  | 6.464 | 11.3337
|  | 6.4665 | 11.3525
|  | 6.469 | 11.3647
|  | 6.4714 | 11.3769
|  | 6.4739 | 11.3892
|  | 6.4764 | 11.4028
|  | 6.4788 | 11.4164
|  | 6.4813 | 11.4301
|  | 6.4838 | 11.4494
|  | 6.4863 | 11.4702
|  | 6.4887 | 11.4912
|  | 6.4912 | 11.5034
|  | 6.4937 | 11.5074
|  | 6.4961 | 11.5113
|  | 6.4986 | 11.5186
|  | 6.5011 | 11.5383
|  | 6.5035 | 11.5581
|  | 6.506 | 11.5779
|  | 6.5085 | 11.6055
|  | 6.5109 | 11.6337
|  | 6.5134 | 11.662
|  | 6.5159 | 11.6756
|  | 6.5184 | 11.6792
|  | 6.5208 | 11.6828
|  | 6.5233 | 11.6907
|  | 6.5258 | 11.7093
|  | 6.5282 | 11.7279
|  | 6.5307 | 11.7464
|  | 6.5332 | 11.7701
|  | 6.5356 | 11.7941
|  | 6.5381 | 11.818
|  | 6.5406 | 11.8324
|  | 6.543 | 11.8409
|  | 6.5455 | 11.8494
|  | 6.548 | 11.8611
|  | 6.5504 | 11.8818
|  | 6.5529 | 11.9024
|  | 6.5554 | 11.923
|  | 6.5579 | 11.9367
|  | 6.5603 | 11.9499
|  | 6.5628 | 11.9631
|  | 6.5653 | 11.9777
|  | 6.5677 | 11.9935
|  | 6.5702 | 12.0092
|  | 6.5727 | 12.0245
|  | 6.5751 | 12.0378
|  | 6.5776 | 12.0512
|  | 6.5801 | 12.0645
|  | 6.5825 | 12.0853
|  | 6.585 | 12.1077
|  | 6.5875 | 12.1301
|  | 6.5899 | 12.1476
|  | 6.5924 | 12.1583
|  | 6.5949 | 12.1691
|  | 6.5974 | 12.1801
|  | 6.5998 | 12.2012
|  | 6.6023 | 12.2224
|  | 6.6048 | 12.2435
|  | 6.6072 | 12.2657
|  | 6.6097 | 12.2885
|  | 6.6122 | 12.3112
|  | 6.6146 | 12.3299
|  | 6.6171 | 12.3342
|  | 6.6196 | 12.3385
|  | 6.622 | 12.3427
|  | 6.6245 | 12.3717
|  | 6.627 | 12.4072
|  | 6.6295 | 12.4427
|  | 6.6319 | 12.4559
|  | 6.6344 | 12.4301
|  | 6.6369 | 12.4043
|  | 6.6393 | 12.3787
|  | 6.6418 | 12.4118
|  | 6.6443 | 12.4498
|  | 6.6467 | 12.4877
|  | 6.6492 | 12.5211
|  | 6.6517 | 12.5494
|  | 6.6541 | 12.5778
|  | 6.6566 | 12.6057
|  | 6.6591 | 12.6182
|  | 6.6616 | 12.6307
|  | 6.664 | 12.6433
|  | 6.6665 | 12.661
|  | 6.669 | 12.6831
|  | 6.6714 | 12.7051
|  | 6.6739 | 12.7254
|  | 6.6764 | 12.7259
|  | 6.6788 | 12.7265
|  | 6.6813 | 12.727
|  | 6.6838 | 12.7418
|  | 6.6863 | 12.7663
|  | 6.6887 | 12.7907
|  | 6.6912 | 12.8146
|  | 6.6936 | 12.8344
|  | 6.6961 | 12.8541
|  | 6.6986 | 12.8739
|  | 6.7011 | 12.8911
|  | 6.7035 | 12.9067
|  | 6.706 | 12.9223
|  | 6.7085 | 12.9372
|  | 6.7109 | 12.9458
|  | 6.7134 | 12.9543
|  | 6.7159 | 12.9629
|  | 6.7183 | 12.9763
|  | 6.7208 | 12.9932
|  | 6.7233 | 13.01
|  | 6.7257 | 13.0272
|  | 6.7282 | 13.0476
|  | 6.7307 | 13.0682
|  | 6.7332 | 13.0886
|  | 6.7356 | 13.106
|  | 6.7381 | 13.1204
|  | 6.7406 | 13.1349
|  | 6.743 | 13.1492
|  | 6.7455 | 13.1683
|  | 6.748 | 13.1877
|  | 6.7504 | 13.2069
|  | 6.7529 | 13.2232
|  | 6.7554 | 13.2349
|  | 6.7579 | 13.2466
|  | 6.7603 | 13.2584
|  | 6.7628 | 13.2798
|  | 6.7653 | 13.3032
|  | 6.7677 | 13.3264
|  | 6.7702 | 13.3458
|  | 6.7727 | 13.3541
|  | 6.7751 | 13.3624
|  | 6.7776 | 13.3708
|  | 6.7801 | 13.3822
|  | 6.7825 | 13.3953
|  | 6.785 | 13.4083
|  | 6.7875 | 13.4212
|  | 6.79 | 13.434
|  | 6.7924 | 13.4469
|  | 6.7949 | 13.4597
|  | 6.7974 | 13.4745
|  | 6.7998 | 13.4914
|  | 6.8023 | 13.5083
|  | 6.8048 | 13.5253
|  | 6.8072 | 13.5501
|  | 6.8097 | 13.576
|  | 6.8122 | 13.6019
|  | 6.8146 | 13.6223
|  | 6.8171 | 13.6262
|  | 6.8196 | 13.6301
|  | 6.822 | 13.634
|  | 6.8245 | 13.6467
|  | 6.827 | 13.6649
|  | 6.8294 | 13.683
|  | 6.8319 | 13.7011
|  | 6.8344 | 13.7148
|  | 6.8369 | 13.7284
|  | 6.8393 | 13.7419
|  | 6.8418 | 13.7573
|  | 6.8443 | 13.7766
|  | 6.8467 | 13.7958
|  | 6.8492 | 13.8151
|  | 6.8517 | 13.8322
|  | 6.8541 | 13.8483
|  | 6.8566 | 13.8643
|  | 6.8591 | 13.8803
|  | 6.8616 | 13.8792
|  | 6.864 | 13.8781
|  | 6.8665 | 13.877
|  | 6.869 | 13.8857
|  | 6.8714 | 13.9153
|  | 6.8739 | 13.9448
|  | 6.8764 | 13.9744
|  | 6.8788 | 13.9929
|  | 6.8813 | 14.0049
|  | 6.8838 | 14.0169
|  | 6.8862 | 14.0289
|  | 6.8887 | 14.0499
|  | 6.8912 | 14.0716
|  | 6.8937 | 14.0932
|  | 6.8961 | 14.1119
|  | 6.8986 | 14.1206
|  | 6.9011 | 14.1291
|  | 6.9035 | 14.1378
|  | 6.906 | 14.1502
|  | 6.9085 | 14.1667
|  | 6.9109 | 14.1831
|  | 6.9134 | 14.1994
|  | 6.9159 | 14.2174
|  | 6.9183 | 14.2357
|  | 6.9208 | 14.254
|  | 6.9233 | 14.2721
|  | 6.9257 | 14.2829
|  | 6.9282 | 14.2939
|  | 6.9307 | 14.3048
|  | 6.9331 | 14.3176
|  | 6.9356 | 14.335
|  | 6.9381 | 14.3524
|  | 6.9406 | 14.3698
|  | 6.943 | 14.3851
|  | 6.9455 | 14.3984
|  | 6.948 | 14.4117
|  | 6.9504 | 14.425
|  | 6.9529 | 14.4403
|  | 6.9554 | 14.4562
|  | 6.9578 | 14.472
|  | 6.9603 | 14.4879
|  | 6.9628 | 14.4933
|  | 6.9653 | 14.4985
|  | 6.9677 | 14.5037
|  | 6.9702 | 14.5125
|  | 6.9727 | 14.5355
|  | 6.9751 | 14.5585
|  | 6.9776 | 14.5816
|  | 6.9801 | 14.601
|  | 6.9825 | 14.6149
|  | 6.985 | 14.6286
|  | 6.9875 | 14.6425
|  | 6.9899 | 14.6533
|  | 6.9924 | 14.6618
|  | 6.9949 | 14.6704
|  | 6.9973 | 14.6789
|  | 6.9998 | 14.6953
|  | 7.0023 | 14.7141
|  | 7.0048 | 14.7328
|  | 7.0072 | 14.7515
|  | 7.0097 | 14.7663
|  | 7.0122 | 14.7808
|  | 7.0146 | 14.7953
|  | 7.0171 | 14.8096
|  | 7.0196 | 14.8234
|  | 7.022 | 14.837
|  | 7.0245 | 14.8508
|  | 7.027 | 14.8638
|  | 7.0294 | 14.8746
|  | 7.0319 | 14.8855
|  | 7.0344 | 14.8963
|  | 7.0369 | 14.9104
|  | 7.0393 | 14.9298
|  | 7.0418 | 14.9492
|  | 7.0443 | 14.9685
|  | 7.0467 | 14.9777
|  | 7.0492 | 14.9772
|  | 7.0517 | 14.9767
|  | 7.0541 | 14.9762
|  | 7.0566 | 14.9909
|  | 7.0591 | 15.0148
|  | 7.0615 | 15.0386
|  | 7.064 | 15.0624
|  | 7.0665 | 15.0818
|  | 7.069 | 15.0997
|  | 7.0714 | 15.1175
|  | 7.0739 | 15.1354
|  | 7.0764 | 15.1451
|  | 7.0788 | 15.1531
|  | 7.0813 | 15.1612
|  | 7.0838 | 15.1692
|  | 7.0862 | 15.1861
|  | 7.0887 | 15.2037
|  | 7.0912 | 15.2214
|  | 7.0936 | 15.239
|  | 7.0961 | 15.2506
|  | 7.0986 | 15.2622
|  | 7.101 | 15.2738
|  | 7.1035 | 15.286
|  | 7.106 | 15.3085
|  | 7.1085 | 15.331
|  | 7.1109 | 15.3536
|  | 7.1134 | 15.3741
|  | 7.1159 | 15.3783
|  | 7.1183 | 15.3826
|  | 7.1208 | 15.3868
|  | 7.1233 | 15.3935
|  | 7.1257 | 15.4138
|  | 7.1282 | 15.4342
|  | 7.1307 | 15.4545
|  | 7.1331 | 15.4739
|  | 7.1356 | 15.4892
|  | 7.1381 | 15.5045
|  | 7.1406 | 15.5197
|  | 7.143 | 15.5332
|  | 7.1455 | 15.5397
|  | 7.148 | 15.5462
|  | 7.1504 | 15.5527
|  | 7.1529 | 15.5623
|  | 7.1554 | 15.5838
|  | 7.1578 | 15.6053
|  | 7.1603 | 15.6268
|  | 7.1628 | 15.6445
|  | 7.1653 | 15.6481
|  | 7.1677 | 15.6518
|  | 7.1702 | 15.6554
|  | 7.1726 | 15.6629
|  | 7.1751 | 15.6851
|  | 7.1776 | 15.7073
|  | 7.1801 | 15.7296
|  | 7.1825 | 15.7503
|  | 7.185 | 15.7645
|  | 7.1875 | 15.7787
|  | 7.1899 | 15.7929
|  | 7.1924 | 15.8075
|  | 7.1949 | 15.8247
|  | 7.1973 | 15.8419
|  | 7.1998 | 15.8591
|  | 7.2023 | 15.8756
|  | 7.2047 | 15.8846
|  | 7.2072 | 15.8935
|  | 7.2097 | 15.9025
|  | 7.2122 | 15.9117
|  | 7.2146 | 15.9249
|  | 7.2171 | 15.9382
|  | 7.2196 | 15.9514
|  | 7.222 | 15.9646
|  | 7.2245 | 15.9832
|  | 7.227 | 16.0018
|  | 7.2294 | 16.0204
|  | 7.2319 | 16.0391
|  | 7.2344 | 16.0487
|  | 7.2369 | 16.0573
|  | 7.2393 | 16.0659
|  | 7.2418 | 16.0745
|  | 7.2443 | 16.0926
|  | 7.2467 | 16.113
|  | 7.2492 | 16.1334
|  | 7.2517 | 16.1536
|  | 7.2541 | 16.1668
|  | 7.2566 | 16.1769
|  | 7.2591 | 16.187
|  | 7.2615 | 16.1971
|  | 7.264 | 16.2114
|  | 7.2665 | 16.2287
|  | 7.269 | 16.2459
|  | 7.2714 | 16.2631
|  | 7.2739 | 16.275
|  | 7.2764 | 16.2806
|  | 7.2788 | 16.2862
|  | 7.2813 | 16.2917
|  | 7.2838 | 16.3013
|  | 7.2862 | 16.3191
|  | 7.2887 | 16.3368
|  | 7.2912 | 16.3546
|  | 7.2936 | 16.3723
|  | 7.2961 | 16.3894
|  | 7.2986 | 16.4065
|  | 7.301 | 16.4236
|  | 7.3035 | 16.4404
|  | 7.306 | 16.4468
|  | 7.3084 | 16.4532
|  | 7.3109 | 16.4595
|  | 7.3134 | 16.4658
|  | 7.3159 | 16.487
|  | 7.3183 | 16.511
|  | 7.3208 | 16.5349
|  | 7.3233 | 16.5588
|  | 7.3257 | 16.569
|  | 7.3282 | 16.5721
|  | 7.3307 | 16.5752
|  | 7.3331 | 16.5783
|  | 7.3356 | 16.587
|  | 7.3381 | 16.6022
|  | 7.3406 | 16.6173
|  | 7.343 | 16.6326
|  | 7.3455 | 16.6476
|  | 7.348 | 16.662
|  | 7.3504 | 16.6764
|  | 7.3529 | 16.6909
|  | 7.3554 | 16.7052
|  | 7.3578 | 16.7191
|  | 7.3603 | 16.7329
|  | 7.3628 | 16.7467
|  | 7.3652 | 16.7605
|  | 7.3677 | 16.7742
|  | 7.3702 | 16.7879
|  | 7.3726 | 16.8016
|  | 7.3751 | 16.8152
|  | 7.3776 | 16.8265
|  | 7.3801 | 16.8359
|  | 7.3825 | 16.8453
|  | 7.385 | 16.8546
|  | 7.3875 | 16.8669
|  | 7.3899 | 16.886
|  | 7.3924 | 16.905
|  | 7.3949 | 16.924
|  | 7.3973 | 16.9426
|  | 7.3998 | 16.9495
|  | 7.4023 | 16.9565
|  | 7.4047 | 16.9635
|  | 7.4072 | 16.9704
|  | 7.4097 | 16.9864
|  | 7.4121 | 17.0051
|  | 7.4146 | 17.0237
|  | 7.4171 | 17.0425
|  | 7.4196 | 17.0574
|  | 7.422 | 17.068
|  | 7.4245 | 17.0785
|  | 7.427 | 17.089
|  | 7.4294 | 17.1002
|  | 7.4319 | 17.1144
|  | 7.4344 | 17.1286
|  | 7.4368 | 17.1428
|  | 7.4393 | 17.157
|  | 7.4418 | 17.1702
|  | 7.4443 | 17.1833
|  | 7.4467 | 17.1964
|  | 7.4492 | 17.2094
|  | 7.4517 | 17.2204
|  | 7.4541 | 17.2297
|  | 7.4566 | 17.239
|  | 7.4591 | 17.2483
|  | 7.4615 | 17.2588
|  | 7.464 | 17.2752
|  | 7.4665 | 17.2916
|  | 7.4689 | 17.308
|  | 7.4714 | 17.3242
|  | 7.4739 | 17.3337
|  | 7.4764 | 17.3416
|  | 7.4788 | 17.3496
|  | 7.4813 | 17.3575
|  | 7.4838 | 17.3711
|  | 7.4862 | 17.3913
|  | 7.4887 | 17.4115
|  | 7.4912 | 17.4316
|  | 7.4936 | 17.451
|  | 7.4961 | 17.4602
|  | 7.4986 | 17.4695
|  | 7.501 | 17.4787
|  | 7.5035 | 17.488
|  | 7.506 | 17.5015
|  | 7.5084 | 17.5169
|  | 7.5109 | 17.5324
|  | 7.5134 | 17.5477
|  | 7.5159 | 17.5617
|  | 7.5183 | 17.5718
|  | 7.5208 | 17.5819
|  | 7.5233 | 17.5921
|  | 7.5257 | 17.6022
|  | 7.5282 | 17.6118
|  | 7.5307 | 17.6214
|  | 7.5331 | 17.6309
|  | 7.5356 | 17.6404
|  | 7.5381 | 17.6525
|  | 7.5405 | 17.668
|  | 7.543 | 17.6834
|  | 7.5455 | 17.6988
|  | 7.548 | 17.7142
|  | 7.5504 | 17.7226
|  | 7.5529 | 17.731
|  | 7.5554 | 17.7394
|  | 7.5578 | 17.7477
|  | 7.5603 | 17.7611
|  | 7.5628 | 17.779
|  | 7.5652 | 17.7968
|  | 7.5677 | 17.8146
|  | 7.5702 | 17.8316
|  | 7.5726 | 17.8383
|  | 7.5751 | 17.8449
|  | 7.5776 | 17.8515
|  | 7.58 | 17.8582
|  | 7.5825 | 17.8704
|  | 7.585 | 17.8867
|  | 7.5875 | 17.903
|  | 7.5899 | 17.9192
|  | 7.5924 | 17.9351
|  | 7.5949 | 17.9458
|  | 7.5973 | 17.9566
|  | 7.5998 | 17.9673
|  | 7.6023 | 17.978
|  | 7.6047 | 17.9908
|  | 7.6072 | 18.0053
|  | 7.6097 | 18.0197
|  | 7.6121 | 18.034
|  | 7.6146 | 18.0484
|  | 7.6171 | 18.0635
|  | 7.6196 | 18.0785
|  | 7.622 | 18.0936
|  | 7.6245 | 18.1087
|  | 7.627 | 18.121
|  | 7.6294 | 18.1306
|  | 7.6319 | 18.1404
|  | 7.6344 | 18.1501
|  | 7.6368 | 18.1597
|  | 7.6393 | 18.1781
|  | 7.6418 | 18.1968
|  | 7.6443 | 18.2154
|  | 7.6467 | 18.234
|  | 7.6492 | 18.2473
|  | 7.6517 | 18.2527
|  | 7.6541 | 18.2582
|  | 7.6566 | 18.2638
|  | 7.6591 | 18.2693
|  | 7.6615 | 18.2867
|  | 7.664 | 18.3065
|  | 7.6665 | 18.3263
|  | 7.6689 | 18.3461
|  | 7.6714 | 18.3635
|  | 7.6739 | 18.3735
|  | 7.6763 | 18.3833
|  | 7.6788 | 18.3932
|  | 7.6813 | 18.4031
|  | 7.6837 | 18.4147
|  | 7.6862 | 18.4273
|  | 7.6887 | 18.4399
|  | 7.6912 | 18.4523
|  | 7.6936 | 18.465
|  | 7.6961 | 18.4793
|  | 7.6986 | 18.4937
|  | 7.701 | 18.508
|  | 7.7035 | 18.5223
|  | 7.706 | 18.5343
|  | 7.7084 | 18.5429
|  | 7.7109 | 18.5514
|  | 7.7134 | 18.5598
|  | 7.7159 | 18.5683
|  | 7.7183 | 18.5837
|  | 7.7208 | 18.6016
|  | 7.7233 | 18.6193
|  | 7.7257 | 18.6372
|  | 7.7282 | 18.6539
|  | 7.7307 | 18.6608
|  | 7.7331 | 18.6677
|  | 7.7356 | 18.6746
|  | 7.7381 | 18.6816
|  | 7.7405 | 18.6925
|  | 7.743 | 18.7091
|  | 7.7455 | 18.7256
|  | 7.7479 | 18.7423
|  | 7.7504 | 18.7588
|  | 7.7529 | 18.7684
|  | 7.7553 | 18.7755
|  | 7.7578 | 18.7826
|  | 7.7603 | 18.7896
|  | 7.7628 | 18.7969
|  | 7.7652 | 18.8111
|  | 7.7677 | 18.8253
|  | 7.7702 | 18.8395
|  | 7.7726 | 18.8537
|  | 7.7751 | 18.8675
|  | 7.7776 | 18.8805
|  | 7.78 | 18.8935
|  | 7.7825 | 18.9064
|  | 7.785 | 18.9195
|  | 7.7874 | 18.9302
|  | 7.7899 | 18.9395
|  | 7.7924 | 18.9488
|  | 7.7949 | 18.9581
|  | 7.7973 | 18.9673
|  | 7.7998 | 18.9831
|  | 7.8023 | 18.9999
|  | 7.8047 | 19.0167
|  | 7.8072 | 19.0336
|  | 7.8097 | 19.0497
|  | 7.8121 | 19.0584
|  | 7.8146 | 19.0671
|  | 7.8171 | 19.0758
|  | 7.8196 | 19.0845
|  | 7.822 | 19.0955
|  | 7.8245 | 19.1113
|  | 7.827 | 19.127
|  | 7.8294 | 19.1427
|  | 7.8319 | 19.1586
|  | 7.8344 | 19.1682
|  | 7.8368 | 19.1727
|  | 7.8393 | 19.1773
|  | 7.8418 | 19.1817
|  | 7.8442 | 19.1863
|  | 7.8467 | 19.1993
|  | 7.8492 | 19.2154
|  | 7.8516 | 19.2315
|  | 7.8541 | 19.2475
|  | 7.8566 | 19.2636
|  | 7.8591 | 19.2752
|  | 7.8615 | 19.2865
|  | 7.864 | 19.2978
|  | 7.8665 | 19.309
|  | 7.8689 | 19.3203
|  | 7.8714 | 19.3313
|  | 7.8739 | 19.3423
|  | 7.8763 | 19.3533
|  | 7.8788 | 19.3643
|  | 7.8813 | 19.3763
|  | 7.8838 | 19.3913
|  | 7.8862 | 19.4064
|  | 7.8887 | 19.4215
|  | 7.8911 | 19.4364
|  | 7.8936 | 19.4482
|  | 7.8961 | 19.4549
|  | 7.8986 | 19.4616
|  | 7.901 | 19.4682
|  | 7.9035 | 19.4749
|  | 7.906 | 19.4879
|  | 7.9084 | 19.5066
|  | 7.9109 | 19.5253
|  | 7.9134 | 19.544
|  | 7.9158 | 19.5626
|  | 7.9183 | 19.5733
|  | 7.9208 | 19.5796
|  | 7.9233 | 19.5858
|  | 7.9257 | 19.592
|  | 7.9282 | 19.5983
|  | 7.9307 | 19.6126
|  | 7.9331 | 19.6298
|  | 7.9356 | 19.647
|  | 7.9381 | 19.6643
|  | 7.9405 | 19.6815
|  | 7.943 | 19.6935
|  | 7.9455 | 19.7044
|  | 7.9479 | 19.7153
|  | 7.9504 | 19.726
|  | 7.9529 | 19.7369
|  | 7.9554 | 19.7493
|  | 7.9578 | 19.7618
|  | 7.9603 | 19.7744
|  | 7.9628 | 19.787
|  | 7.9652 | 19.7994
|  | 7.9677 | 19.8142
|  | 7.9702 | 19.829
|  | 7.9726 | 19.8439
|  | 7.9751 | 19.8587
|  | 7.9776 | 19.8735
|  | 7.98 | 19.8804
|  | 7.9825 | 19.8871
|  | 7.985 | 19.8938
|  | 7.9874 | 19.9004
|  | 7.9899 | 19.9071
|  | 7.9924 | 19.9245
|  | 7.9949 | 19.9418
|  | 7.9973 | 19.9592
|  | 7.9998 | 19.9766