## Unpolarized
Unpolarized Performance of 605 nm Shortpass Dichroic Mirror
|  | Wavelength (nm) | % Transmission | % Reflectance
|  | 250 | 0.63988 | 27.8145
|  | 251 | 0.92532 | 27.676
|  | 252 | 0.84426 | 26.8337
|  | 253 | 0.77769 | 27.7754
Product Raw Data |  | 254 | 1.7302 | 28.4906
Shortpass Dichroic Mirror, 605 nm Cutoff |  | 255 | 1.0289 | 27.8295
|  | 256 | 0.30152 | 28.0968
Item # | DMSP605T, DMSP605, DMSP605L, DMSP605R | 257 | 0.40055 | 28.7642
|  | 258 | 0.27107 | 28.6919
|  | 259 | 1.3304 | 29.4899
|  | 260 | 0.87544 | 29.4708
DISCLAIMER: The data presented here are typical. Slight variations in performance data will occur from lot to lot. Please contact Technical Support with any questions regarding the use or reliability of this data. This data may be used in publications. However, please cite Thorlabs as the source. |  | 261 | 0.90115 | 28.1527
|  | 262 | 0.60992 | 28.5155
|  | 263 | 1.3749 | 29.1917
|  | 264 | 0.11242 | 28.6367
|  | 265 | 0.85893 | 28.5022
|  | 266 | 0.85019 | 28.9808
|  | 267 | 0.23739 | 28.6869
|  | 268 | 0.29316 | 28.3093
|  | 269 | 0.52455 | 29.4235
Additional Information: |  | 270 | 0.36912 | 29.2393
Measurements were made at a 45° incident angle on the DMSP605. Due to differing substrate thicknesses, the transmission may be different for other optics with the same dichroic coating. |  | 271 | 0.94501 | 29.1282
|  | 272 | 0.6702 | 27.8058
|  | 273 | 0.46937 | 28.6486
|  | 274 | 0.15257 | 28.6608
|  | 275 | 0.54172 | 28.8503
|  | 276 | 0.22952 | 28.2391
|  | 277 | 0.30486 | 28.8502
|  | 278 | 0.90987 | 28.7481
|  | 279 | 0.84473 | 27.1993
|  | 280 | 0.66233 | 27.5563
|  | 281 | 1.059 | 27.4025
|  | 282 | 0.30775 | 27.6544
|  | 283 | 0.36972 | 27.2663
|  | 284 | 0.16479 | 28.2824
|  | 285 | 0.31226 | 28.479
|  | 286 | 0.63739 | 26.8613
|  | 287 | 0.68988 | 27.5132
|  | 288 | 0.7376 | 27.017
|  | 289 | 0.65646 | 26.0901
|  | 290 | 1.2871 | 26.9661
|  | 291 | 0.17942 | 25.6816
|  | 292 | 0.38471 | 25.4209
|  | 293 | 0.33828 | 25.7555
|  | 294 | 0.32201 | 26.0768
|  | 295 | 0.76942 | 24.1097
|  | 296 | 0.74382 | 24.6004
|  | 297 | 0.40697 | 25.6272
|  | 298 | 0.22707 | 24.0442
|  | 299 | 1.1309 | 23.5337
|  | 300 | 1.0801 | 25.034
|  | 301 | 1.2164 | 23.6526
|  | 302 | 1.2148 | 24.4951
|  | 303 | 0.70068 | 23.6071
|  | 304 | 1.0257 | 23.885
|  | 305 | 0.55494 | 22.72
|  | 306 | 0.61174 | 23.6542
|  | 307 | 1.8511 | 24.1565
|  | 308 | 0.53473 | 24.701
|  | 309 | 1.5313 | 24.0685
|  | 310 | 0.79604 | 25.6497
|  | 311 | 0.5283 | 25.3063
|  | 312 | 1.4015 | 25.3781
|  | 313 | 0.33122 | 25.9551
|  | 314 | 0.66183 | 26.2109
|  | 315 | 0.31192 | 27.1943
|  | 316 | 0.69347 | 27.2281
|  | 317 | 0.38632 | 25.9477
|  | 318 | 0.50601 | 25.6939
|  | 319 | 0.96397 | 23.9781
|  | 320 | 0.72011 | 24.7968
|  | 321 | 0.94345 | 25.1168
|  | 322 | 1.2056 | 25.591
|  | 323 | 1.7875 | 23.5445
|  | 324 | 0.82199 | 23.7699
|  | 325 | 1.8877 | 24.6722
|  | 326 | 0.67356 | 19.508
|  | 327 | 0.61286 | 18.6138
|  | 328 | 1.2059 | 14.91
|  | 329 | 0.30504 | 12.6802
|  | 330 | 0.51851 | 10.822
|  | 331 | 0.14504 | 7.8539
|  | 332 | 0.27856 | 7.7154
|  | 333 | 0.91862 | 9.656
|  | 334 | 1.0479 | 10.9269
|  | 335 | 0.68593 | 13.5562
|  | 336 | 0.50022 | 17.4966
|  | 337 | 0.21537 | 21.1802
|  | 338 | 0.26146 | 25.3722
|  | 339 | 0.45678 | 30.6134
|  | 340 | 0.57067 | 36.1493
|  | 341 | 1.483 | 43.2379
|  | 342 | 0.19244 | 50.2536
|  | 343 | 0.41294 | 58.7944
|  | 344 | 0.51212 | 65.811
|  | 345 | 1.0348 | 71.4624
|  | 346 | 0.1735 | 74.446
|  | 347 | 0.2974 | 75.622
|  | 348 | 0.54737 | 74.8207
|  | 349 | 0.78441 | 74.4311
|  | 350 | 0.16333 | 73.9928
|  | 351 | 0.42457 | 75.3831
|  | 352 | 0.55321 | 78.9078
|  | 353 | 0.70568 | 83.473
|  | 354 | 0.60358 | 87.5225
|  | 355 | 0.59656 | 90.3064
|  | 356 | 0.43183 | 91.4968
|  | 357 | 0.90685 | 92.4926
|  | 358 | 0.49516 | 93.3909
|  | 359 | 0.66969 | 93.5023
|  | 360 | 0.61127 | 93.5547
|  | 361 | 0.43131 | 94.0687
|  | 362 | 0.93122 | 93.8526
|  | 363 | 1.0008 | 93.6205
|  | 364 | 1.2451 | 92.819
|  | 365 | 2.2986 | 91.2042
|  | 366 | 2.975 | 87.832
|  | 367 | 4.8834 | 83.3555
|  | 368 | 5.7048 | 78.1579
|  | 369 | 6.431 | 74.7969
|  | 370 | 5.6647 | 74.0288
|  | 371 | 4.4904 | 75.3001
|  | 372 | 2.9445 | 78.1046
|  | 373 | 2.2339 | 80.1501
|  | 374 | 1.6873 | 81.0323
|  | 375 | 1.1116 | 81.8847
|  | 376 | 0.89147 | 84.1712
|  | 377 | 0.91381 | 87.5937
|  | 378 | 0.44345 | 91.5748
|  | 379 | 0.7208 | 94.5389
|  | 380 | 0.26387 | 96.2087
|  | 381 | 0.19717 | 96.9686
|  | 382 | 0.3901 | 97.3232
|  | 383 | 0.10922 | 97.5591
|  | 384 | 0.10167 | 97.5396
|  | 385 | 0.081666 | 97.4795
|  | 386 | 0.50574 | 97.1838
|  | 387 | 1.1863 | 96.2156
|  | 388 | 2.6222 | 94.2821
|  | 389 | 4.5442 | 91.6642
|  | 390 | 7.1639 | 88.4982
|  | 391 | 8.7152 | 85.9519
|  | 392 | 9.3503 | 84.7462
|  | 393 | 8.5506 | 85.515
|  | 394 | 6.998 | 87.797
|  | 395 | 5.1863 | 90.5864
|  | 396 | 4.0054 | 92.5163
|  | 397 | 4.9204 | 92.4999
|  | 398 | 7.833 | 89.7012
|  | 399 | 13.4315 | 84.2404
|  | 400 | 20.897 | 76.3622
|  | 401 | 28.9789 | 67.6962
|  | 402 | 35.6302 | 60.7097
|  | 403 | 39.408 | 56.6236
|  | 404 | 39.9291 | 56.3666
|  | 405 | 37.4305 | 59.1774
|  | 406 | 33.6495 | 63.7379
|  | 407 | 29.4398 | 68.3671
|  | 408 | 25.5808 | 72.6398
|  | 409 | 21.632 | 76.5592
|  | 410 | 17.8144 | 80.479
|  | 411 | 13.8088 | 84.8485
|  | 412 | 10.0846 | 88.6572
|  | 413 | 7.177 | 91.4143
|  | 414 | 6.257 | 92.5594
|  | 415 | 7.4727 | 91.3009
|  | 416 | 11.1233 | 87.5312
|  | 417 | 17.185 | 81.296
|  | 418 | 25.1528 | 73.0478
|  | 419 | 34.4679 | 63.6204
|  | 420 | 43.7454 | 54.206
|  | 421 | 51.6632 | 46.0226
|  | 422 | 57.7751 | 39.896
|  | 423 | 61.1383 | 36.3597
|  | 424 | 61.8148 | 35.5497
|  | 425 | 60.4591 | 36.9001
|  | 426 | 57.546 | 39.7067
|  | 427 | 53.6789 | 43.5002
|  | 428 | 49.2675 | 47.7534
|  | 429 | 44.4704 | 52.6235
|  | 430 | 39.0312 | 58.0131
|  | 431 | 33.0027 | 64.1955
|  | 432 | 26.7728 | 70.4893
|  | 433 | 21.1307 | 76.3864
|  | 434 | 16.7091 | 81.2066
|  | 435 | 14.2601 | 83.9081
|  | 436 | 14.3401 | 84.1089
|  | 437 | 16.7398 | 81.7038
|  | 438 | 21.2713 | 77.2835
|  | 439 | 26.827 | 71.811
|  | 440 | 32.3146 | 66.3301
|  | 441 | 36.7536 | 61.9126
|  | 442 | 39.2509 | 59.4621
|  | 443 | 39.3755 | 59.3866
|  | 444 | 37.09 | 61.6662
|  | 445 | 33.0117 | 65.8135
|  | 446 | 27.6902 | 71.0865
|  | 447 | 22.127 | 76.8927
|  | 448 | 16.8641 | 82.177
|  | 449 | 12.3994 | 86.7192
|  | 450 | 8.9521 | 90.1624
|  | 451 | 6.7592 | 92.2749
|  | 452 | 5.8034 | 93.2091
|  | 453 | 6.0785 | 93.0301
|  | 454 | 7.4401 | 91.5408
|  | 455 | 10.2252 | 88.6601
|  | 456 | 14.6687 | 84.0841
|  | 457 | 21.0622 | 77.627
|  | 458 | 29.1307 | 69.3373
|  | 459 | 38.3931 | 59.9942
|  | 460 | 48.3187 | 49.9743
|  | 461 | 58.1146 | 40.0735
|  | 462 | 66.9412 | 31.1532
|  | 463 | 74.4578 | 23.6507
|  | 464 | 80.3292 | 17.7297
|  | 465 | 84.8572 | 13.1519
|  | 466 | 88.2412 | 9.7819
|  | 467 | 90.6363 | 7.3358
|  | 468 | 92.4607 | 5.6256
|  | 469 | 93.6347 | 4.463
|  | 470 | 94.3601 | 3.7646
|  | 471 | 94.7472 | 3.4256
|  | 472 | 94.9571 | 3.2464
|  | 473 | 95.0497 | 3.0881
|  | 474 | 95.198 | 3.057
|  | 475 | 95.2666 | 2.9401
|  | 476 | 95.423 | 2.7934
|  | 477 | 95.5253 | 2.6731
|  | 478 | 95.673 | 2.5575
|  | 479 | 95.7729 | 2.5055
|  | 480 | 95.8151 | 2.4426
|  | 481 | 95.8469 | 2.3892
|  | 482 | 95.8509 | 2.4416
|  | 483 | 95.8653 | 2.453
|  | 484 | 95.8807 | 2.433
|  | 485 | 95.9351 | 2.3729
|  | 486 | 96.0256 | 2.272
|  | 487 | 96.1865 | 2.1297
|  | 488 | 96.2699 | 2.0362
|  | 489 | 96.3626 | 1.9358
|  | 490 | 96.4438 | 1.8691
|  | 491 | 96.4354 | 1.8938
|  | 492 | 96.3747 | 1.928
|  | 493 | 96.3017 | 2.0345
|  | 494 | 96.2304 | 2.1032
|  | 495 | 96.1675 | 2.147
|  | 496 | 96.1194 | 2.2281
|  | 497 | 96.0864 | 2.2753
|  | 498 | 96 | 2.3461
|  | 499 | 95.915 | 2.3788
|  | 500 | 95.8782 | 2.4409
|  | 501 | 95.8492 | 2.5271
|  | 502 | 95.8414 | 2.5154
|  | 503 | 95.8203 | 2.5167
|  | 504 | 95.8791 | 2.4981
|  | 505 | 95.8675 | 2.5023
|  | 506 | 95.8756 | 2.4786
|  | 507 | 95.9072 | 2.4834
|  | 508 | 95.9421 | 2.445
|  | 509 | 95.989 | 2.4134
|  | 510 | 96.0375 | 2.3607
|  | 511 | 96.0659 | 2.3153
|  | 512 | 96.1255 | 2.2093
|  | 513 | 96.2343 | 2.1851
|  | 514 | 96.302 | 2.123
|  | 515 | 96.3177 | 2.0778
|  | 516 | 96.3557 | 2.0534
|  | 517 | 96.3443 | 2.0681
|  | 518 | 96.3553 | 2.0934
|  | 519 | 96.3143 | 2.0937
|  | 520 | 96.3013 | 2.15
|  | 521 | 96.2097 | 2.2049
|  | 522 | 96.1061 | 2.2517
|  | 523 | 96.0051 | 2.425
|  | 524 | 95.8572 | 2.578
|  | 525 | 95.7632 | 2.7223
|  | 526 | 95.6717 | 2.805
|  | 527 | 95.5803 | 2.8596
|  | 528 | 95.5694 | 2.8921
|  | 529 | 95.6656 | 2.8302
|  | 530 | 95.7804 | 2.709
|  | 531 | 95.8943 | 2.5792
|  | 532 | 95.959 | 2.5286
|  | 533 | 95.9963 | 2.5248
|  | 534 | 95.889 | 2.5773
|  | 535 | 95.7743 | 2.7115
|  | 536 | 95.6372 | 2.8565
|  | 537 | 95.5037 | 3.0002
|  | 538 | 95.4315 | 3.1093
|  | 539 | 95.4145 | 3.0925
|  | 540 | 95.5035 | 2.9736
|  | 541 | 95.6987 | 2.8282
|  | 542 | 95.8781 | 2.6457
|  | 543 | 96.0884 | 2.4118
|  | 544 | 96.197 | 2.3355
|  | 545 | 96.2553 | 2.2468
|  | 546 | 96.2688 | 2.2773
|  | 547 | 96.1814 | 2.3592
|  | 548 | 96.1138 | 2.3915
|  | 549 | 96.116 | 2.4145
|  | 550 | 96.1601 | 2.4028
|  | 551 | 96.2306 | 2.3132
|  | 552 | 96.3085 | 2.2109
|  | 553 | 96.4083 | 2.1315
|  | 554 | 96.4678 | 2.1146
|  | 555 | 96.4509 | 2.1052
|  | 556 | 96.3667 | 2.176
|  | 557 | 96.2685 | 2.3379
|  | 558 | 96.0897 | 2.4781
|  | 559 | 96.0011 | 2.6062
|  | 560 | 95.9417 | 2.6593
|  | 561 | 95.9285 | 2.6337
|  | 562 | 96.0192 | 2.5821
|  | 563 | 96.0983 | 2.5371
|  | 564 | 96.1845 | 2.4257
|  | 565 | 96.1939 | 2.3796
|  | 566 | 96.1775 | 2.4186
|  | 567 | 96.1367 | 2.5027
|  | 568 | 96.0014 | 2.5921
|  | 569 | 95.8673 | 2.7627
|  | 570 | 95.7778 | 2.8574
|  | 571 | 95.7333 | 2.9087
|  | 572 | 95.7227 | 2.9055
|  | 573 | 95.7984 | 2.8571
|  | 574 | 95.8576 | 2.7798
|  | 575 | 95.8989 | 2.7494
|  | 576 | 95.9035 | 2.7329
|  | 577 | 95.876 | 2.7721
|  | 578 | 95.7713 | 2.8751
|  | 579 | 95.6563 | 3.0128
|  | 580 | 95.4889 | 3.1894
|  | 581 | 95.3955 | 3.2973
|  | 582 | 95.3091 | 3.3748
|  | 583 | 95.3505 | 3.3274
|  | 584 | 95.4318 | 3.2074
|  | 585 | 95.6009 | 3.0312
|  | 586 | 95.7865 | 2.8737
|  | 587 | 95.9174 | 2.7209
|  | 588 | 95.9639 | 2.6644
|  | 589 | 95.9096 | 2.7061
|  | 590 | 95.7417 | 2.875
|  | 591 | 95.4931 | 3.1632
|  | 592 | 95.0686 | 3.581
|  | 593 | 94.5283 | 4.1111
|  | 594 | 93.8775 | 4.7052
|  | 595 | 93.1533 | 5.4509
|  | 596 | 92.3154 | 6.273
|  | 597 | 91.2662 | 7.2788
|  | 598 | 89.8411 | 8.6415
|  | 599 | 87.8997 | 10.483
|  | 600 | 85.3392 | 12.9555
|  | 601 | 82.1542 | 16.0092
|  | 602 | 78.6071 | 19.5451
|  | 603 | 74.7232 | 23.3835
|  | 604 | 70.5785 | 27.5401
|  | 605 | 66.0046 | 32.1074
|  | 606 | 60.9472 | 37.2155
|  | 607 | 55.4422 | 42.8088
|  | 608 | 49.5947 | 48.812
|  | 609 | 43.6861 | 54.8278
|  | 610 | 37.9941 | 60.666
|  | 611 | 32.7079 | 66.0821
|  | 612 | 27.7514 | 71.1579
|  | 613 | 23.1107 | 75.8674
|  | 614 | 18.9004 | 80.1637
|  | 615 | 15.229 | 83.9294
|  | 616 | 12.0802 | 87.1526
|  | 617 | 9.4998 | 89.7581
|  | 618 | 7.4714 | 91.8291
|  | 619 | 5.8743 | 93.4662
|  | 620 | 4.5704 | 94.7927
|  | 621 | 3.5489 | 95.8476
|  | 622 | 2.7445 | 96.6836
|  | 623 | 2.0915 | 97.3498
|  | 624 | 1.5736 | 97.8497
|  | 625 | 1.1621 | 98.2971
|  | 626 | 0.8663 | 98.6268
|  | 627 | 0.63081 | 98.8459
|  | 628 | 0.49176 | 99.0208
|  | 629 | 0.347 | 99.1691
|  | 630 | 0.26695 | 99.2729
|  | 631 | 0.19708 | 99.2818
|  | 632 | 0.15874 | 99.3786
|  | 633 | 0.13351 | 99.3689
|  | 634 | 0.10865 | 99.4347
|  | 635 | 0.090763 | 99.4405
|  | 636 | 0.079619 | 99.4611
|  | 637 | 0.067442 | 99.4841
|  | 638 | 0.084067 | 99.4799
|  | 639 | 0.057317 | 99.4778
|  | 640 | 0.055572 | 99.4624
|  | 641 | 0.061746 | 99.4515
|  | 642 | 0.057218 | 99.4522
|  | 643 | 0.063813 | 99.4325
|  | 644 | 0.059274 | 99.4475
|  | 645 | 0.060685 | 99.4158
|  | 646 | 0.069248 | 99.4001
|  | 647 | 0.073507 | 99.3894
|  | 648 | 0.10231 | 99.3301
|  | 649 | 0.11187 | 99.2186
|  | 650 | 0.16168 | 99.1445
|  | 651 | 0.21404 | 99.0269
|  | 652 | 0.2709 | 98.8091
|  | 653 | 0.3716 | 98.6203
|  | 654 | 0.43501 | 98.3696
|  | 655 | 0.48279 | 98.1811
|  | 656 | 0.53473 | 97.9556
|  | 657 | 0.57027 | 97.7272
|  | 658 | 0.59525 | 97.4997
|  | 659 | 0.5916 | 97.2762
|  | 660 | 0.55862 | 97.1969
|  | 661 | 0.54645 | 97.207
|  | 662 | 0.48108 | 97.3507
|  | 663 | 0.4144 | 97.5848
|  | 664 | 0.35832 | 97.7953
|  | 665 | 0.31779 | 98.0755
|  | 666 | 0.28831 | 98.3398
|  | 667 | 0.27738 | 98.5608
|  | 668 | 0.27666 | 98.7666
|  | 669 | 0.30552 | 98.8691
|  | 670 | 0.31711 | 98.8261
|  | 671 | 0.36276 | 98.7634
|  | 672 | 0.40939 | 98.6268
|  | 673 | 0.49174 | 98.4322
|  | 674 | 0.50917 | 98.2567
|  | 675 | 0.53073 | 98.0553
|  | 676 | 0.55413 | 97.9466
|  | 677 | 0.56693 | 97.8217
|  | 678 | 0.53383 | 97.8231
|  | 679 | 0.49779 | 97.9097
|  | 680 | 0.47525 | 97.9593
|  | 681 | 0.44249 | 98.1081
|  | 682 | 0.38681 | 98.3005
|  | 683 | 0.29221 | 98.5429
|  | 684 | 0.26895 | 98.7654
|  | 685 | 0.2311 | 98.9782
|  | 686 | 0.19523 | 99.136
|  | 687 | 0.1965 | 99.2417
|  | 688 | 0.16343 | 99.2864
|  | 689 | 0.17886 | 99.3087
|  | 690 | 0.16881 | 99.2938
|  | 691 | 0.19589 | 99.2748
|  | 692 | 0.20095 | 99.2356
|  | 693 | 0.2297 | 99.1634
|  | 694 | 0.29208 | 99.0155
|  | 695 | 0.31165 | 98.8508
|  | 696 | 0.39026 | 98.6509
|  | 697 | 0.41385 | 98.5051
|  | 698 | 0.43911 | 98.3186
|  | 699 | 0.49598 | 98.2139
|  | 700 | 0.52383 | 98.1541
|  | 701 | 0.51552 | 98.1149
|  | 702 | 0.51363 | 98.1729
|  | 703 | 0.47663 | 98.1925
|  | 704 | 0.49621 | 98.311
|  | 705 | 0.41868 | 98.5024
|  | 706 | 0.37391 | 98.6514
|  | 707 | 0.37391 | 98.8198
|  | 708 | 0.31386 | 98.9966
|  | 709 | 0.26514 | 99.172
|  | 710 | 0.2309 | 99.2249
|  | 711 | 0.20487 | 99.302
|  | 712 | 0.21608 | 99.2632
|  | 713 | 0.2015 | 99.276
|  | 714 | 0.20691 | 99.239
|  | 715 | 0.21339 | 99.1702
|  | 716 | 0.22346 | 99.1217
|  | 717 | 0.28186 | 98.9605
|  | 718 | 0.28365 | 98.8774
|  | 719 | 0.34217 | 98.6823
|  | 720 | 0.33954 | 98.558
|  | 721 | 0.40624 | 98.448
|  | 722 | 0.40054 | 98.408
|  | 723 | 0.42066 | 98.4094
|  | 724 | 0.42425 | 98.4168
|  | 725 | 0.40343 | 98.4183
|  | 726 | 0.49112 | 98.4641
|  | 727 | 0.43572 | 98.5322
|  | 728 | 0.38345 | 98.6601
|  | 729 | 0.38875 | 98.7628
|  | 730 | 0.33196 | 98.8816
|  | 731 | 0.29709 | 98.9746
|  | 732 | 0.27824 | 99.0852
|  | 733 | 0.22062 | 99.1691
|  | 734 | 0.23822 | 99.2239
|  | 735 | 0.18686 | 99.2635
|  | 736 | 0.21302 | 99.2921
|  | 737 | 0.1606 | 99.2478
|  | 738 | 0.1656 | 99.2627
|  | 739 | 0.2134 | 99.2115
|  | 740 | 0.20748 | 99.1485
|  | 741 | 0.25603 | 99.0515
|  | 742 | 0.29009 | 98.9087
|  | 743 | 0.35046 | 98.8153
|  | 744 | 0.42375 | 98.6784
|  | 745 | 0.46399 | 98.5919
|  | 746 | 0.55395 | 98.4668
|  | 747 | 0.66743 | 98.3229
|  | 748 | 0.74123 | 98.2448
|  | 749 | 0.8237 | 98.1486
|  | 750 | 0.84699 | 98.1089
|  | 751 | 0.89924 | 98.1545
|  | 752 | 0.91882 | 98.1865
|  | 753 | 0.89109 | 98.2419
|  | 754 | 0.83771 | 98.358
|  | 755 | 0.7959 | 98.4687
|  | 756 | 0.718 | 98.5971
|  | 757 | 0.66044 | 98.7486
|  | 758 | 0.5491 | 98.8589
|  | 759 | 0.48648 | 99.0144
|  | 760 | 0.39417 | 99.1207
|  | 761 | 0.33725 | 99.2096
|  | 762 | 0.28703 | 99.2651
|  | 763 | 0.23533 | 99.2712
|  | 764 | 0.23755 | 99.3344
|  | 765 | 0.18797 | 99.3423
|  | 766 | 0.19892 | 99.3387
|  | 767 | 0.21777 | 99.3236
|  | 768 | 0.18135 | 99.2576
|  | 769 | 0.20827 | 99.1879
|  | 770 | 0.23439 | 99.1259
|  | 771 | 0.25463 | 99.0227
|  | 772 | 0.29579 | 98.9371
|  | 773 | 0.30211 | 98.8703
|  | 774 | 0.35446 | 98.7791
|  | 775 | 0.44166 | 98.7128
|  | 776 | 0.50812 | 98.6088
|  | 777 | 0.62515 | 98.4818
|  | 778 | 0.73954 | 98.3557
|  | 779 | 0.93723 | 98.2091
|  | 780 | 1.054 | 98.0375
|  | 781 | 1.1655 | 97.9426
|  | 782 | 1.3325 | 97.8684
|  | 783 | 1.378 | 97.7984
|  | 784 | 1.4548 | 97.7986
|  | 785 | 1.507 | 97.7751
|  | 786 | 1.4577 | 97.8089
|  | 787 | 1.4763 | 97.9023
|  | 788 | 1.3812 | 97.9677
|  | 789 | 1.2952 | 98.1516
|  | 790 | 1.1353 | 98.2969
|  | 791 | 1.0042 | 98.4265
|  | 792 | 0.90645 | 98.6228
|  | 793 | 0.77035 | 98.7028
|  | 794 | 0.69882 | 98.8556
|  | 795 | 0.66388 | 98.9247
|  | 796 | 0.59676 | 98.9677
|  | 797 | 0.56342 | 99.0155
|  | 798 | 0.53619 | 99.0477
|  | 799 | 0.55454 | 99.0529
|  | 800 | 0.62023 | 99.0087
|  | 801 | 0.65244 | 98.9725
|  | 802 | 0.72808 | 98.8978
|  | 803 | 0.77687 | 98.8266
|  | 804 | 0.92265 | 98.7153
|  | 805 | 1.0615 | 98.5802
|  | 806 | 1.1906 | 98.3827
|  | 807 | 1.4003 | 98.251
|  | 808 | 1.5395 | 98.0835
|  | 809 | 1.6602 | 97.9313
|  | 810 | 1.8098 | 97.8121
|  | 811 | 1.8603 | 97.7025
|  | 812 | 1.9491 | 97.7028
|  | 813 | 1.9778 | 97.6428
|  | 814 | 1.9502 | 97.6765
|  | 815 | 1.9208 | 97.6991
|  | 816 | 1.8697 | 97.7466
|  | 817 | 1.7654 | 97.8532
|  | 818 | 1.6618 | 97.9436
|  | 819 | 1.5276 | 98.1227
|  | 820 | 1.3764 | 98.2537
|  | 821 | 1.1982 | 98.4408
|  | 822 | 1.0315 | 98.606
|  | 823 | 0.85966 | 98.7804
|  | 824 | 0.71524 | 98.909
|  | 825 | 0.63295 | 99.0208
|  | 826 | 0.49643 | 99.0822
|  | 827 | 0.45881 | 99.1526
|  | 828 | 0.42943 | 99.2295
|  | 829 | 0.37771 | 99.2394
|  | 830 | 0.34767 | 99.2732
|  | 831 | 0.32325 | 99.3019
|  | 832 | 0.30942 | 99.3217
|  | 833 | 0.2798 | 99.3294
|  | 834 | 0.29714 | 99.336
|  | 835 | 0.29956 | 99.3555
|  | 836 | 0.31154 | 99.3077
|  | 837 | 0.29654 | 99.3348
|  | 838 | 0.32388 | 99.2997
|  | 839 | 0.32128 | 99.2763
|  | 840 | 0.37982 | 99.2597
|  | 841 | 0.42423 | 99.21
|  | 842 | 0.50193 | 99.1437
|  | 843 | 0.5947 | 99.0298
|  | 844 | 0.68848 | 98.9355
|  | 845 | 0.8057 | 98.8416
|  | 846 | 0.87454 | 98.7392
|  | 847 | 0.97907 | 98.6538
|  | 848 | 1.0928 | 98.5578
|  | 849 | 1.1601 | 98.4514
|  | 850 | 1.2456 | 98.3745
|  | 851 | 1.3318 | 98.2778
|  | 852 | 1.4603 | 98.1591
|  | 853 | 1.6333 | 97.995
|  | 854 | 1.8657 | 97.7533
|  | 855 | 2.2356 | 97.3993
|  | 856 | 2.7061 | 96.901
|  | 857 | 3.3874 | 96.2315
|  | 858 | 4.3245 | 95.3196
|  | 859 | 5.5696 | 94.0504
|  | 860 | 7.1248 | 92.4715
|  | 861 | 9.2049 | 90.3988
|  | 862 | 11.6529 | 87.9341
|  | 863 | 14.3474 | 85.2454
|  | 864 | 17.4169 | 82.1566
|  | 865 | 20.6651 | 78.911
|  | 866 | 23.9276 | 75.6146
|  | 867 | 27.2613 | 72.2771
|  | 868 | 30.6388 | 68.8774
|  | 869 | 33.6514 | 65.8182
|  | 870 | 36.5991 | 62.8608
|  | 871 | 39.2769 | 60.1572
|  | 872 | 41.4764 | 57.9435
|  | 873 | 43.2888 | 56.1577
|  | 874 | 44.5014 | 54.9553
|  | 875 | 45.0872 | 54.3788
|  | 876 | 45.0496 | 54.4453
|  | 877 | 44.3864 | 55.1018
|  | 878 | 43.1995 | 56.3255
|  | 879 | 41.6109 | 57.9303
|  | 880 | 39.6272 | 59.9465
|  | 881 | 37.4694 | 62.1496
|  | 882 | 35.2881 | 64.3519
|  | 883 | 32.9819 | 66.6801
|  | 884 | 30.7196 | 68.9862
|  | 885 | 28.499 | 71.2007
|  | 886 | 26.2958 | 73.4299
|  | 887 | 24.0665 | 75.652
|  | 888 | 21.9892 | 77.7261
|  | 889 | 19.9189 | 79.8005
|  | 890 | 17.9076 | 81.8009
|  | 891 | 16.1179 | 83.6017
|  | 892 | 14.4131 | 85.2973
|  | 893 | 12.9065 | 86.7946
|  | 894 | 11.6452 | 88.0721
|  | 895 | 10.5621 | 89.1395
|  | 896 | 9.6716 | 90.0461
|  | 897 | 8.9527 | 90.7496
|  | 898 | 8.4188 | 91.2866
|  | 899 | 8.0177 | 91.6938
|  | 900 | 7.7498 | 91.9622
|  | 901 | 7.6017 | 92.1175
|  | 902 | 7.5298 | 92.1898
|  | 903 | 7.5293 | 92.1838
|  | 904 | 7.5684 | 92.1473
|  | 905 | 7.6344 | 92.069
|  | 906 | 7.7278 | 91.972
|  | 907 | 7.8187 | 91.8833
|  | 908 | 7.9267 | 91.7659
|  | 909 | 8.0527 | 91.6499
|  | 910 | 8.1895 | 91.5073
|  | 911 | 8.3692 | 91.322
|  | 912 | 8.6078 | 91.0828
|  | 913 | 8.9095 | 90.8005
|  | 914 | 9.3125 | 90.3954
|  | 915 | 9.8438 | 89.8622
|  | 916 | 10.509 | 89.1984
|  | 917 | 11.3187 | 88.3914
|  | 918 | 12.3409 | 87.3595
|  | 919 | 13.5017 | 86.2105
|  | 920 | 14.7695 | 84.929
|  | 921 | 16.2408 | 83.4712
|  | 922 | 17.7784 | 81.932
|  | 923 | 19.3497 | 80.3697
|  | 924 | 20.9585 | 78.7719
|  | 925 | 22.5446 | 77.191
|  | 926 | 23.9592 | 75.7708
|  | 927 | 25.2706 | 74.4585
|  | 928 | 26.4572 | 73.2964
|  | 929 | 27.3879 | 72.3734
|  | 930 | 28.1626 | 71.5918
|  | 931 | 28.7489 | 71.0061
|  | 932 | 29.0871 | 70.6941
|  | 933 | 29.2174 | 70.5573
|  | 934 | 29.135 | 70.6375
|  | 935 | 28.8705 | 70.9201
|  | 936 | 28.4473 | 71.3476
|  | 937 | 27.8746 | 71.9068
|  | 938 | 27.2979 | 72.4836
|  | 939 | 26.7777 | 73.0162
|  | 940 | 26.3496 | 73.4237
|  | 941 | 26.1329 | 73.6633
|  | 942 | 26.1371 | 73.6517
|  | 943 | 26.3394 | 73.4426
|  | 944 | 26.7081 | 73.0735
|  | 945 | 27.1236 | 72.6443
|  | 946 | 27.5496 | 72.2258
|  | 947 | 27.9054 | 71.8559
|  | 948 | 28.1374 | 71.6086
|  | 949 | 28.2595 | 71.458
|  | 950 | 28.2338 | 71.4689
|  | 951 | 28.0627 | 71.6358
|  | 952 | 27.7086 | 71.9577
|  | 953 | 27.1715 | 72.4914
|  | 954 | 26.4494 | 73.2253
|  | 955 | 25.5602 | 74.1027
|  | 956 | 24.524 | 75.1382
|  | 957 | 23.4871 | 76.172
|  | 958 | 22.4977 | 77.1701
|  | 959 | 21.5881 | 78.0962
|  | 960 | 20.8281 | 78.8392
|  | 961 | 20.241 | 79.4464
|  | 962 | 19.7928 | 79.8908
|  | 963 | 19.4812 | 80.2054
|  | 964 | 19.2935 | 80.396
|  | 965 | 19.197 | 80.4937
|  | 966 | 19.1821 | 80.5149
|  | 967 | 19.2322 | 80.4712
|  | 968 | 19.3344 | 80.3449
|  | 969 | 19.5006 | 80.2064
|  | 970 | 19.6894 | 80.006
|  | 971 | 19.9239 | 79.7684
|  | 972 | 20.1946 | 79.5145
|  | 973 | 20.4782 | 79.2261
|  | 974 | 20.7908 | 78.9189
|  | 975 | 21.1152 | 78.5908
|  | 976 | 21.4421 | 78.2735
|  | 977 | 21.7654 | 77.9598
|  | 978 | 22.0858 | 77.6337
|  | 979 | 22.3903 | 77.331
|  | 980 | 22.6664 | 77.0697
|  | 981 | 22.9102 | 76.8151
|  | 982 | 23.1169 | 76.6293
|  | 983 | 23.2604 | 76.4844
|  | 984 | 23.3674 | 76.3866
|  | 985 | 23.4074 | 76.3508
|  | 986 | 23.3869 | 76.37
|  | 987 | 23.3061 | 76.4583
|  | 988 | 23.1532 | 76.6013
|  | 989 | 22.9601 | 76.8083
|  | 990 | 22.7057 | 77.0778
|  | 991 | 22.3981 | 77.3822
|  | 992 | 22.069 | 77.7071
|  | 993 | 21.694 | 78.0865
|  | 994 | 21.2913 | 78.4822
|  | 995 | 20.9007 | 78.896
|  | 996 | 20.508 | 79.2856
|  | 997 | 20.1147 | 79.6808
|  | 998 | 19.7453 | 80.051
|  | 999 | 19.4031 | 80.3846
|  | 1000 | 19.0681 | 80.7274
|  | 1001 | 18.7652 | 81.0296
|  | 1002 | 18.4912 | 81.2976
|  | 1003 | 18.2273 | 81.5671
|  | 1004 | 17.9623 | 81.8135
|  | 1005 | 17.7204 | 82.0624
|  | 1006 | 17.4609 | 82.3236
|  | 1007 | 17.1889 | 82.5935
|  | 1008 | 16.9261 | 82.8559
|  | 1009 | 16.6428 | 83.1277
|  | 1010 | 16.3471 | 83.4291
|  | 1011 | 16.0534 | 83.7081
|  | 1012 | 15.7537 | 84.0266
|  | 1013 | 15.4505 | 84.3335
|  | 1014 | 15.173 | 84.6054
|  | 1015 | 14.917 | 84.8549
|  | 1016 | 14.6853 | 85.0853
|  | 1017 | 14.5076 | 85.266
|  | 1018 | 14.3775 | 85.4175
|  | 1019 | 14.3026 | 85.47
|  | 1020 | 14.2995 | 85.4906
|  | 1021 | 14.3631 | 85.4175
|  | 1022 | 14.5079 | 85.2756
|  | 1023 | 14.7351 | 85.0511
|  | 1024 | 15.0325 | 84.7661
|  | 1025 | 15.4266 | 84.3634
|  | 1026 | 15.908 | 83.8865
|  | 1027 | 16.4391 | 83.3454
|  | 1028 | 17.0824 | 82.7084
|  | 1029 | 17.7912 | 82.0141
|  | 1030 | 18.5528 | 81.2607
|  | 1031 | 19.3801 | 80.4261
|  | 1032 | 20.2826 | 79.5171
|  | 1033 | 21.1637 | 78.6394
|  | 1034 | 22.0775 | 77.7356
|  | 1035 | 23.0096 | 76.7919
|  | 1036 | 23.8929 | 75.9199
|  | 1037 | 24.7534 | 75.0639
|  | 1038 | 25.5868 | 74.2333
|  | 1039 | 26.3265 | 73.4931
|  | 1040 | 26.986 | 72.8406
|  | 1041 | 27.5736 | 72.2561
|  | 1042 | 28.0814 | 71.7429
|  | 1043 | 28.4859 | 71.355
|  | 1044 | 28.8095 | 71.0227
|  | 1045 | 29.0511 | 70.7884
|  | 1046 | 29.1995 | 70.6444
|  | 1047 | 29.2773 | 70.5866
|  | 1048 | 29.2748 | 70.5783
|  | 1049 | 29.2062 | 70.6454
|  | 1050 | 28.5718 | 71.0917
|  | 1051 | 28.3604 | 71.29
|  | 1052 | 28.0901 | 71.554
|  | 1053 | 27.7621 | 71.8783
|  | 1054 | 27.363 | 72.2706
|  | 1055 | 26.9166 | 72.6912
|  | 1056 | 26.4025 | 73.2035
|  | 1057 | 25.8289 | 73.7597
|  | 1058 | 25.2237 | 74.37
|  | 1059 | 24.5813 | 74.9913
|  | 1060 | 23.8906 | 75.6896
|  | 1061 | 23.162 | 76.4059
|  | 1062 | 22.4391 | 77.1242
|  | 1063 | 21.6631 | 77.8814
|  | 1064 | 20.9003 | 78.6387
|  | 1065 | 20.1782 | 79.3689
|  | 1066 | 19.4576 | 80.1113
|  | 1067 | 18.7507 | 80.7864
|  | 1068 | 18.1095 | 81.4337
|  | 1069 | 17.5131 | 82.0304
|  | 1070 | 16.9617 | 82.6036
|  | 1071 | 16.5007 | 83.0693
|  | 1072 | 16.0985 | 83.4767
|  | 1073 | 15.7439 | 83.8098
|  | 1074 | 15.4805 | 84.0952
|  | 1075 | 15.2681 | 84.3018
|  | 1076 | 15.1193 | 84.456
|  | 1077 | 15.0299 | 84.5326
|  | 1078 | 14.9995 | 84.562
|  | 1079 | 15.0151 | 84.5424
|  | 1080 | 15.0935 | 84.4876
|  | 1081 | 15.1906 | 84.3862
|  | 1082 | 15.3606 | 84.2342
|  | 1083 | 15.5759 | 84.0267
|  | 1084 | 15.7994 | 83.8142
|  | 1085 | 16.0779 | 83.5185
|  | 1086 | 16.3942 | 83.2139
|  | 1087 | 16.7347 | 82.8459
|  | 1088 | 17.1349 | 82.4836
|  | 1089 | 17.5621 | 82.0366
|  | 1090 | 18.0098 | 81.6308
|  | 1091 | 18.5015 | 81.134
|  | 1092 | 19.0292 | 80.6003
|  | 1093 | 19.5666 | 80.0708
|  | 1094 | 20.155 | 79.4891
|  | 1095 | 20.7882 | 78.8735
|  | 1096 | 21.4118 | 78.231
|  | 1097 | 22.0833 | 77.5804
|  | 1098 | 22.7731 | 76.8922
|  | 1099 | 23.5138 | 76.1525
|  | 1100 | 24.2175 | 75.4503
|  | 1101 | 25.0274 | 74.6544
|  | 1102 | 25.8183 | 73.865
|  | 1103 | 26.6025 | 73.0957
|  | 1104 | 27.437 | 72.2614
|  | 1105 | 28.284 | 71.4049
|  | 1106 | 29.1162 | 70.5887
|  | 1107 | 30.0067 | 69.719
|  | 1108 | 30.9121 | 68.8185
|  | 1109 | 31.7728 | 67.9401
|  | 1110 | 32.6744 | 67.0533
|  | 1111 | 33.5834 | 66.1316
|  | 1112 | 34.4567 | 65.2889
|  | 1113 | 35.3778 | 64.369
|  | 1114 | 36.3044 | 63.4501
|  | 1115 | 37.1893 | 62.5572
|  | 1116 | 38.0762 | 61.6919
|  | 1117 | 38.9647 | 60.7785
|  | 1118 | 39.8358 | 59.9325
|  | 1119 | 40.6799 | 59.0987
|  | 1120 | 41.5581 | 58.2228
|  | 1121 | 42.3793 | 57.3937
|  | 1122 | 43.1522 | 56.6129
|  | 1123 | 43.9507 | 55.8309
|  | 1124 | 44.709 | 55.0741
|  | 1125 | 45.4319 | 54.3421
|  | 1126 | 46.1477 | 53.6699
|  | 1127 | 46.8112 | 52.9674
|  | 1128 | 47.4254 | 52.3528
|  | 1129 | 48.0016 | 51.7946
|  | 1130 | 48.57 | 51.2219
|  | 1131 | 49.0729 | 50.7093
|  | 1132 | 49.543 | 50.2575
|  | 1133 | 50.0141 | 49.8016
|  | 1134 | 50.3868 | 49.4023
|  | 1135 | 50.7124 | 49.0765
|  | 1136 | 51.0615 | 48.7378
|  | 1137 | 51.331 | 48.4693
|  | 1138 | 51.5466 | 48.2302
|  | 1139 | 51.7437 | 48.0412
|  | 1140 | 51.9017 | 47.8721
|  | 1141 | 52.041 | 47.7606
|  | 1142 | 52.1127 | 47.6528
|  | 1143 | 52.1824 | 47.5857
|  | 1144 | 52.227 | 47.5537
|  | 1145 | 52.2302 | 47.5332
|  | 1146 | 52.228 | 47.5341
|  | 1147 | 52.2106 | 47.5577
|  | 1148 | 52.1906 | 47.5989
|  | 1149 | 52.143 | 47.6246
|  | 1150 | 52.1129 | 47.6619
|  | 1151 | 52.0671 | 47.7025
|  | 1152 | 52.0546 | 47.7151
|  | 1153 | 52.0367 | 47.7369
|  | 1154 | 52.0355 | 47.7493
|  | 1155 | 52.0624 | 47.7163
|  | 1156 | 52.1191 | 47.648
|  | 1157 | 52.2135 | 47.6103
|  | 1158 | 52.2839 | 47.4741
|  | 1159 | 52.4503 | 47.3314
|  | 1160 | 52.6563 | 47.1624
|  | 1161 | 52.8257 | 46.935
|  | 1162 | 53.1043 | 46.6939
|  | 1163 | 53.3997 | 46.4028
|  | 1164 | 53.7384 | 46.0692
|  | 1165 | 54.1253 | 45.6897
|  | 1166 | 54.5038 | 45.3169
|  | 1167 | 54.9425 | 44.8773
|  | 1168 | 55.4292 | 44.3952
|  | 1169 | 55.9136 | 43.9344
|  | 1170 | 56.4064 | 43.4107
|  | 1171 | 56.9707 | 42.8597
|  | 1172 | 57.5069 | 42.3244
|  | 1173 | 58.0902 | 41.7933
|  | 1174 | 58.6194 | 41.2293
|  | 1175 | 59.1971 | 40.6667
|  | 1176 | 59.7411 | 40.1107
|  | 1177 | 60.3176 | 39.5412
|  | 1178 | 60.8267 | 39.065
|  | 1179 | 61.2797 | 38.5745
|  | 1180 | 61.7376 | 38.113
|  | 1181 | 62.1491 | 37.7037
|  | 1182 | 62.4942 | 37.3987
|  | 1183 | 62.7133 | 37.1248
|  | 1184 | 62.9248 | 36.9302
|  | 1185 | 63.0244 | 36.8446
|  | 1186 | 63.0173 | 36.8457
|  | 1187 | 62.8902 | 36.9635
|  | 1188 | 62.5988 | 37.1828
|  | 1189 | 62.2775 | 37.5408
|  | 1190 | 61.7988 | 38.0391
|  | 1191 | 61.2189 | 38.6129
|  | 1192 | 60.5233 | 39.3209
|  | 1193 | 59.6583 | 40.1366
|  | 1194 | 58.7488 | 41.0522
|  | 1195 | 57.7357 | 42.0639
|  | 1196 | 56.5852 | 43.2168
|  | 1197 | 55.4151 | 44.3882
|  | 1198 | 54.2058 | 45.5899
|  | 1199 | 52.9349 | 46.844
|  | 1200 | 51.597 | 48.1898
|  | 1201 | 50.3018 | 49.4956
|  | 1202 | 48.9616 | 50.8412
|  | 1203 | 47.6599 | 52.2126
|  | 1204 | 46.3684 | 53.3656
|  | 1205 | 45.1674 | 54.6435
|  | 1206 | 43.9579 | 55.8379
|  | 1207 | 42.8852 | 56.9329
|  | 1208 | 41.8086 | 58.0052
|  | 1209 | 40.8299 | 59.0056
|  | 1210 | 39.9558 | 59.8677
|  | 1211 | 39.1295 | 60.6762
|  | 1212 | 38.4001 | 61.4159
|  | 1213 | 37.767 | 62.0829
|  | 1214 | 37.2041 | 62.6391
|  | 1215 | 36.7043 | 63.1561
|  | 1216 | 36.2821 | 63.5619
|  | 1217 | 35.9469 | 63.8785
|  | 1218 | 35.694 | 64.1713
|  | 1219 | 35.4881 | 64.3621
|  | 1220 | 35.3557 | 64.5085
|  | 1221 | 35.2761 | 64.5787
|  | 1222 | 35.25 | 64.5961
|  | 1223 | 35.3049 | 64.5304
|  | 1224 | 35.4214 | 64.4585
|  | 1225 | 35.5599 | 64.3435
|  | 1226 | 35.7176 | 64.1489
|  | 1227 | 35.9562 | 63.9273
|  | 1228 | 36.2243 | 63.6414
|  | 1229 | 36.5247 | 63.3366
|  | 1230 | 36.8707 | 63.0143
|  | 1231 | 37.234 | 62.6885
|  | 1232 | 37.5902 | 62.2812
|  | 1233 | 38.0115 | 61.872
|  | 1234 | 38.4413 | 61.4279
|  | 1235 | 38.8811 | 61.0014
|  | 1236 | 39.3129 | 60.5621
|  | 1237 | 39.7679 | 60.114
|  | 1238 | 40.2003 | 59.654
|  | 1239 | 40.6933 | 59.249
|  | 1240 | 41.1573 | 58.7416
|  | 1241 | 41.6114 | 58.2755
|  | 1242 | 42.0426 | 57.8401
|  | 1243 | 42.4986 | 57.4047
|  | 1244 | 42.8949 | 56.978
|  | 1245 | 43.3091 | 56.5953
|  | 1246 | 43.7053 | 56.1965
|  | 1247 | 44.0779 | 55.8338
|  | 1248 | 44.404 | 55.493
|  | 1249 | 44.6951 | 55.2271
|  | 1250 | 44.98 | 54.9156
|  | 1251 | 45.2216 | 54.6805
|  | 1252 | 45.414 | 54.4775
|  | 1253 | 45.5715 | 54.3224
|  | 1254 | 45.6724 | 54.2261
|  | 1255 | 45.7296 | 54.1878
|  | 1256 | 45.7273 | 54.1877
|  | 1257 | 45.66 | 54.234
|  | 1258 | 45.5624 | 54.329
|  | 1259 | 45.3968 | 54.4872
|  | 1260 | 45.1781 | 54.7103
|  | 1261 | 44.9106 | 54.9761
|  | 1262 | 44.6041 | 55.3037
|  | 1263 | 44.2283 | 55.6576
|  | 1264 | 43.8544 | 56.0224
|  | 1265 | 43.4062 | 56.4491
|  | 1266 | 42.9426 | 56.9314
|  | 1267 | 42.4704 | 57.407
|  | 1268 | 41.979 | 57.9119
|  | 1269 | 41.4687 | 58.4136
|  | 1270 | 40.9838 | 58.9077
|  | 1271 | 40.4813 | 59.3853
|  | 1272 | 39.982 | 59.8782
|  | 1273 | 39.5302 | 60.3367
|  | 1274 | 39.1032 | 60.7833
|  | 1275 | 38.6883 | 61.203
|  | 1276 | 38.3185 | 61.5752
|  | 1277 | 37.9793 | 61.9013
|  | 1278 | 37.68 | 62.2057
|  | 1279 | 37.4219 | 62.453
|  | 1280 | 37.2282 | 62.6473
|  | 1281 | 37.052 | 62.8313
|  | 1282 | 36.9302 | 62.9676
|  | 1283 | 36.8494 | 63.0493
|  | 1284 | 36.8097 | 63.0656
|  | 1285 | 36.8264 | 63.0784
|  | 1286 | 36.8733 | 63.0521
|  | 1287 | 36.9421 | 62.9654
|  | 1288 | 37.0478 | 62.8367
|  | 1289 | 37.1882 | 62.7121
|  | 1290 | 37.3492 | 62.5622
|  | 1291 | 37.5501 | 62.3843
|  | 1292 | 37.7354 | 62.1646
|  | 1293 | 37.964 | 61.9737
|  | 1294 | 38.177 | 61.7332
|  | 1295 | 38.3852 | 61.5146
|  | 1296 | 38.6117 | 61.307
|  | 1297 | 38.82 | 61.1055
|  | 1298 | 39.0178 | 60.9216
|  | 1299 | 39.1847 | 60.7414
|  | 1300 | 39.3201 | 60.594
|  | 1301 | 39.4332 | 60.5002
|  | 1302 | 39.4911 | 60.4347
|  | 1303 | 39.5249 | 60.4177
|  | 1304 | 39.5018 | 60.4335
|  | 1305 | 39.4069 | 60.5402
|  | 1306 | 39.2775 | 60.6677
|  | 1307 | 39.0751 | 60.8581
|  | 1308 | 38.8122 | 61.1324
|  | 1309 | 38.4779 | 61.4637
|  | 1310 | 38.0594 | 61.8698
|  | 1311 | 37.6039 | 62.3414
|  | 1312 | 37.0598 | 62.8485
|  | 1313 | 36.4657 | 63.4761
|  | 1314 | 35.8138 | 64.1072
|  | 1315 | 35.1061 | 64.9043
|  | 1316 | 34.3193 | 65.6093
|  | 1317 | 33.4995 | 66.4228
|  | 1318 | 32.6551 | 67.2509
|  | 1319 | 31.7657 | 68.1422
|  | 1320 | 30.8379 | 69.0685
|  | 1321 | 29.9294 | 69.9957
|  | 1322 | 28.9556 | 70.9636
|  | 1323 | 27.9891 | 71.9345
|  | 1324 | 27.0586 | 72.8476
|  | 1325 | 26.1017 | 73.7954
|  | 1326 | 25.1607 | 74.7398
|  | 1327 | 24.2623 | 75.6454
|  | 1328 | 23.3615 | 76.5392
|  | 1329 | 22.4811 | 77.4293
|  | 1330 | 21.6642 | 78.2333
|  | 1331 | 20.8658 | 79.0161
|  | 1332 | 20.0906 | 79.8018
|  | 1333 | 19.3782 | 80.5321
|  | 1334 | 18.6868 | 81.2106
|  | 1335 | 18.0166 | 81.8662
|  | 1336 | 17.4074 | 82.4828
|  | 1337 | 16.8356 | 83.0417
|  | 1338 | 16.292 | 83.5863
|  | 1339 | 15.7811 | 84.0964
|  | 1340 | 15.3182 | 84.5532
|  | 1341 | 14.8712 | 85.0114
|  | 1342 | 14.4518 | 85.4123
|  | 1343 | 14.0785 | 85.7892
|  | 1344 | 13.7284 | 86.1605
|  | 1345 | 13.3958 | 86.4556
|  | 1346 | 13.1028 | 86.7861
|  | 1347 | 12.8156 | 87.0551
|  | 1348 | 12.5472 | 87.3215
|  | 1349 | 12.3134 | 87.5471
|  | 1350 | 12.1037 | 87.7699
|  | 1351 | 11.8981 | 87.9665
|  | 1352 | 11.7274 | 88.1511
|  | 1353 | 11.5584 | 88.2866
|  | 1354 | 11.4085 | 88.449
|  | 1355 | 11.2719 | 88.5828
|  | 1356 | 11.1492 | 88.7023
|  | 1357 | 11.0385 | 88.8117
|  | 1358 | 10.9446 | 88.9156
|  | 1359 | 10.863 | 88.9929
|  | 1360 | 10.7855 | 89.0624
|  | 1361 | 10.7128 | 89.117
|  | 1362 | 10.6656 | 89.1927
|  | 1363 | 10.6211 | 89.2288
|  | 1364 | 10.5864 | 89.2531
|  | 1365 | 10.5591 | 89.2892
|  | 1366 | 10.5334 | 89.3031
|  | 1367 | 10.5099 | 89.3213
|  | 1368 | 10.5106 | 89.3326
|  | 1369 | 10.5041 | 89.3412
|  | 1370 | 10.503 | 89.319
|  | 1371 | 10.4946 | 89.3143
|  | 1372 | 10.493 | 89.2833
|  | 1373 | 10.5003 | 89.2621
|  | 1374 | 10.5099 | 89.2698
|  | 1375 | 10.5156 | 89.2245
|  | 1376 | 10.5202 | 89.2011
|  | 1377 | 10.5325 | 89.168
|  | 1378 | 10.5354 | 89.1232
|  | 1379 | 10.5484 | 89.1117
|  | 1380 | 10.5689 | 89.0912
|  | 1381 | 10.5872 | 89.0494
|  | 1382 | 10.6015 | 89.0096
|  | 1383 | 10.6169 | 88.9909
|  | 1384 | 10.6407 | 88.965
|  | 1385 | 10.6623 | 88.9461
|  | 1386 | 10.6799 | 88.9536
|  | 1387 | 10.6929 | 88.944
|  | 1388 | 10.7079 | 88.9031
|  | 1389 | 10.7096 | 88.9264
|  | 1390 | 10.7183 | 88.9166
|  | 1391 | 10.7172 | 88.9399
|  | 1392 | 10.7158 | 88.9511
|  | 1393 | 10.7004 | 88.9683
|  | 1394 | 10.6879 | 88.9947
|  | 1395 | 10.6636 | 89.0189
|  | 1396 | 10.6271 | 89.0624
|  | 1397 | 10.5978 | 89.1455
|  | 1398 | 10.5532 | 89.1695
|  | 1399 | 10.4988 | 89.2369
|  | 1400 | 10.4478 | 89.2806
|  | 1401 | 10.3766 | 89.3823
|  | 1402 | 10.3084 | 89.4353
|  | 1403 | 10.236 | 89.5249
|  | 1404 | 10.1525 | 89.63
|  | 1405 | 10.0621 | 89.6881
|  | 1406 | 9.9653 | 89.7951
|  | 1407 | 9.865 | 89.8825
|  | 1408 | 9.7635 | 90.0128
|  | 1409 | 9.6676 | 90.1477
|  | 1410 | 9.5491 | 90.2387
|  | 1411 | 9.4395 | 90.3515
|  | 1412 | 9.3249 | 90.4785
|  | 1413 | 9.2083 | 90.5982
|  | 1414 | 9.0838 | 90.6246
|  | 1415 | 8.9639 | 90.8536
|  | 1416 | 8.846 | 90.9643
|  | 1417 | 8.7178 | 91.0974
|  | 1418 | 8.5962 | 91.198
|  | 1419 | 8.4771 | 91.3254
|  | 1420 | 8.3566 | 91.4606
|  | 1421 | 8.2406 | 91.5809
|  | 1422 | 8.1211 | 91.7003
|  | 1423 | 8.0065 | 91.8036
|  | 1424 | 7.885 | 91.9109
|  | 1425 | 7.7757 | 92.0312
|  | 1426 | 7.6733 | 92.1287
|  | 1427 | 7.5629 | 92.2612
|  | 1428 | 7.4686 | 92.3594
|  | 1429 | 7.3689 | 92.4435
|  | 1430 | 7.2668 | 92.5354
|  | 1431 | 7.1813 | 92.6201
|  | 1432 | 7.0961 | 92.7146
|  | 1433 | 7.0102 | 92.8037
|  | 1434 | 6.936 | 92.8769
|  | 1435 | 6.8652 | 92.9507
|  | 1436 | 6.7868 | 93.018
|  | 1437 | 6.7265 | 93.0989
|  | 1438 | 6.6691 | 93.1606
|  | 1439 | 6.6094 | 93.2163
|  | 1440 | 6.5511 | 93.2538
|  | 1441 | 6.511 | 93.3098
|  | 1442 | 6.4658 | 93.3587
|  | 1443 | 6.4273 | 93.3937
|  | 1444 | 6.388 | 93.4218
|  | 1445 | 6.3553 | 93.4676
|  | 1446 | 6.3316 | 93.4719
|  | 1447 | 6.3106 | 93.4997
|  | 1448 | 6.2974 | 93.5119
|  | 1449 | 6.2812 | 93.5268
|  | 1450 | 6.275 | 93.5442
|  | 1451 | 6.2662 | 93.5163
|  | 1452 | 6.2714 | 93.5423
|  | 1453 | 6.2741 | 93.5337
|  | 1454 | 6.2811 | 93.516
|  | 1455 | 6.2972 | 93.499
|  | 1456 | 6.3139 | 93.4955
|  | 1457 | 6.3339 | 93.4232
|  | 1458 | 6.3638 | 93.4466
|  | 1459 | 6.3956 | 93.4151
|  | 1460 | 6.4347 | 93.4067
|  | 1461 | 6.4741 | 93.3428
|  | 1462 | 6.5153 | 93.2459
|  | 1463 | 6.5613 | 93.2379
|  | 1464 | 6.6187 | 93.1383
|  | 1465 | 6.679 | 93.1494
|  | 1466 | 6.7508 | 93.0811
|  | 1467 | 6.8138 | 92.9786
|  | 1468 | 6.8943 | 92.8941
|  | 1469 | 6.9668 | 92.7917
|  | 1470 | 7.0635 | 92.7499
|  | 1471 | 7.1542 | 92.6588
|  | 1472 | 7.2539 | 92.536
|  | 1473 | 7.3519 | 92.4527
|  | 1474 | 7.466 | 92.3211
|  | 1475 | 7.5841 | 92.2136
|  | 1476 | 7.7017 | 92.0871
|  | 1477 | 7.8323 | 91.9318
|  | 1478 | 7.9642 | 91.8239
|  | 1479 | 8.1105 | 91.6884
|  | 1480 | 8.2643 | 91.5269
|  | 1481 | 8.4244 | 91.3658
|  | 1482 | 8.5895 | 91.1826
|  | 1483 | 8.7657 | 91.0205
|  | 1484 | 8.9543 | 90.843
|  | 1485 | 9.1338 | 90.6559
|  | 1486 | 9.3387 | 90.4463
|  | 1487 | 9.5491 | 90.2078
|  | 1488 | 9.765 | 90.0306
|  | 1489 | 9.9989 | 89.8104
|  | 1490 | 10.2323 | 89.5526
|  | 1491 | 10.4807 | 89.2972
|  | 1492 | 10.7429 | 89.0428
|  | 1493 | 11.0183 | 88.7574
|  | 1494 | 11.2947 | 88.5126
|  | 1495 | 11.5851 | 88.2267
|  | 1496 | 11.8822 | 87.907
|  | 1497 | 12.1974 | 87.5828
|  | 1498 | 12.5206 | 87.259
|  | 1499 | 12.8645 | 86.9401
|  | 1500 | 13.2204 | 86.5757
|  | 1501 | 13.5697 | 86.2059
|  | 1502 | 13.9461 | 85.813
|  | 1503 | 14.3482 | 85.4223
|  | 1504 | 14.7401 | 85.0506
|  | 1505 | 15.1671 | 84.6655
|  | 1506 | 15.6 | 84.1745
|  | 1507 | 16.021 | 83.744
|  | 1508 | 16.475 | 83.292
|  | 1509 | 16.96 | 82.8456
|  | 1510 | 17.4406 | 82.3813
|  | 1511 | 17.9172 | 81.8466
|  | 1512 | 18.4388 | 81.3412
|  | 1513 | 18.9623 | 80.8269
|  | 1514 | 19.4799 | 80.3128
|  | 1515 | 20.039 | 79.7711
|  | 1516 | 20.5866 | 79.2102
|  | 1517 | 21.1435 | 78.6491
|  | 1518 | 21.7331 | 78.0576
|  | 1519 | 22.3302 | 77.4686
|  | 1520 | 22.9221 | 76.8939
|  | 1521 | 23.5307 | 76.2853
|  | 1522 | 24.1598 | 75.6483
|  | 1523 | 24.767 | 75.0582
|  | 1524 | 25.4085 | 74.3931
|  | 1525 | 26.0772 | 73.7441
|  | 1526 | 26.6935 | 73.1177
|  | 1527 | 27.3478 | 72.4795
|  | 1528 | 28.0104 | 71.7994
|  | 1529 | 28.6648 | 71.1475
|  | 1530 | 29.3254 | 70.5095
|  | 1531 | 30.0261 | 69.8038
|  | 1532 | 30.6857 | 69.1367
|  | 1533 | 31.3429 | 68.4979
|  | 1534 | 32.0214 | 67.8
|  | 1535 | 32.6931 | 67.1643
|  | 1536 | 33.3594 | 66.4852
|  | 1537 | 34.0519 | 65.7921
|  | 1538 | 34.7002 | 65.1206
|  | 1539 | 35.3746 | 64.4908
|  | 1540 | 36.052 | 63.8354
|  | 1541 | 36.7216 | 63.1032
|  | 1542 | 37.3565 | 62.4802
|  | 1543 | 38.0403 | 61.8182
|  | 1544 | 38.7203 | 61.162
|  | 1545 | 39.3473 | 60.4875
|  | 1546 | 40.0069 | 59.8434
|  | 1547 | 40.6831 | 59.2076
|  | 1548 | 41.3155 | 58.5575
|  | 1549 | 41.9581 | 57.8973
|  | 1550 | 42.6399 | 57.2295
|  | 1551 | 43.2633 | 56.6221
|  | 1552 | 43.909 | 55.9702
|  | 1553 | 44.562 | 55.3135
|  | 1554 | 45.2121 | 54.6747
|  | 1555 | 45.8506 | 54.0162
|  | 1556 | 46.5097 | 53.3652
|  | 1557 | 47.1736 | 52.6986
|  | 1558 | 47.8033 | 52.0696
|  | 1559 | 48.4846 | 51.4085
|  | 1560 | 49.148 | 50.7421
|  | 1561 | 49.7889 | 50.0809
|  | 1562 | 50.4842 | 49.4102
|  | 1563 | 51.1509 | 48.7342
|  | 1564 | 51.7939 | 48.0756
|  | 1565 | 52.4879 | 47.3959
|  | 1566 | 53.1736 | 46.7192
|  | 1567 | 53.8365 | 46.0375
|  | 1568 | 54.4989 | 45.3658
|  | 1569 | 55.2159 | 44.6794
|  | 1570 | 55.8688 | 44.0123
|  | 1571 | 56.5156 | 43.3508
|  | 1572 | 57.2185 | 42.6859
|  | 1573 | 57.8409 | 42.0147
|  | 1574 | 58.5048 | 41.3593
|  | 1575 | 59.1567 | 40.7184
|  | 1576 | 59.785 | 40.0813
|  | 1577 | 60.3949 | 39.4646
|  | 1578 | 61.0018 | 38.8711
|  | 1579 | 61.5835 | 38.2786
|  | 1580 | 62.116 | 37.72
|  | 1581 | 62.6893 | 37.1665
|  | 1582 | 63.2255 | 36.6515
|  | 1583 | 63.6869 | 36.1662
|  | 1584 | 64.1511 | 35.69
|  | 1585 | 64.6184 | 35.2414
|  | 1586 | 64.9999 | 34.8343
|  | 1587 | 65.3837 | 34.437
|  | 1588 | 65.7628 | 34.0882
|  | 1589 | 66.0526 | 33.7922
|  | 1590 | 66.3453 | 33.4949
|  | 1591 | 66.5892 | 33.2321
|  | 1592 | 66.7933 | 33.0188
|  | 1593 | 66.98 | 32.8343
|  | 1594 | 67.1294 | 32.6922
|  | 1595 | 67.2527 | 32.5751
|  | 1596 | 67.3155 | 32.4894
|  | 1597 | 67.3646 | 32.4402
|  | 1598 | 67.3821 | 32.4215
|  | 1599 | 67.3487 | 32.4266
|  | 1600 | 67.3294 | 32.4969
|  | 1601 | 67.2433 | 32.5711
|  | 1602 | 67.133 | 32.6547
|  | 1603 | 66.9805 | 32.7929
|  | 1604 | 66.845 | 32.956
|  | 1605 | 66.6821 | 33.1247
|  | 1606 | 66.4609 | 33.3234
|  | 1607 | 66.2322 | 33.5536
|  | 1608 | 66.0205 | 33.8036
|  | 1609 | 65.7415 | 34.045
|  | 1610 | 65.4645 | 34.3209
|  | 1611 | 65.1805 | 34.6106
|  | 1612 | 64.8882 | 34.9007
|  | 1613 | 64.5823 | 35.2219
|  | 1614 | 64.2578 | 35.5324
|  | 1615 | 63.9332 | 35.851
|  | 1616 | 63.6064 | 36.1896
|  | 1617 | 63.2649 | 36.5217
|  | 1618 | 62.9492 | 36.8473
|  | 1619 | 62.6042 | 37.1988
|  | 1620 | 62.2501 | 37.5294
|  | 1621 | 61.9325 | 37.8556
|  | 1622 | 61.5917 | 38.1867
|  | 1623 | 61.2746 | 38.5211
|  | 1624 | 60.9674 | 38.835
|  | 1625 | 60.6474 | 39.144
|  | 1626 | 60.339 | 39.4571
|  | 1627 | 60.0389 | 39.7437
|  | 1628 | 59.7658 | 40.0337
|  | 1629 | 59.4961 | 40.3108
|  | 1630 | 59.2326 | 40.5664
|  | 1631 | 58.9908 | 40.8271
|  | 1632 | 58.7424 | 41.0655
|  | 1633 | 58.5104 | 41.2759
|  | 1634 | 58.3138 | 41.5015
|  | 1635 | 58.1125 | 41.6914
|  | 1636 | 57.9294 | 41.8692
|  | 1637 | 57.7816 | 42.0332
|  | 1638 | 57.6198 | 42.1772
|  | 1639 | 57.4779 | 42.3163
|  | 1640 | 57.3781 | 42.4363
|  | 1641 | 57.2658 | 42.5283
|  | 1642 | 57.1898 | 42.6238
|  | 1643 | 57.1209 | 42.6849
|  | 1644 | 57.0622 | 42.7244
|  | 1645 | 57.0278 | 42.7795
|  | 1646 | 57.0146 | 42.8
|  | 1647 | 57.0218 | 42.8023
|  | 1648 | 57.0448 | 42.7851
|  | 1649 | 57.0603 | 42.7458
|  | 1650 | 57.1122 | 42.7071
|  | 1651 | 57.1677 | 42.6387
|  | 1652 | 57.2542 | 42.5541
|  | 1653 | 57.3508 | 42.4761
|  | 1654 | 57.4727 | 42.3695
|  | 1655 | 57.5942 | 42.239
|  | 1656 | 57.7149 | 42.0835
|  | 1657 | 57.8719 | 41.961
|  | 1658 | 58.0476 | 41.7769
|  | 1659 | 58.2355 | 41.6028
|  | 1660 | 58.4242 | 41.4092
|  | 1661 | 58.6436 | 41.2015
|  | 1662 | 58.8457 | 40.9861
|  | 1663 | 59.084 | 40.7575
|  | 1664 | 59.3257 | 40.5109
|  | 1665 | 59.5668 | 40.2794
|  | 1666 | 59.8224 | 40.0199
|  | 1667 | 60.0927 | 39.7392
|  | 1668 | 60.3738 | 39.4676
|  | 1669 | 60.6479 | 39.189
|  | 1670 | 60.9586 | 38.9006
|  | 1671 | 61.2386 | 38.5946
|  | 1672 | 61.5496 | 38.3072
|  | 1673 | 61.8547 | 37.9963
|  | 1674 | 62.1771 | 37.6872
|  | 1675 | 62.4743 | 37.369
|  | 1676 | 62.8007 | 37.0627
|  | 1677 | 63.1298 | 36.7446
|  | 1678 | 63.4584 | 36.4326
|  | 1679 | 63.7544 | 36.1005
|  | 1680 | 64.0812 | 35.7835
|  | 1681 | 64.3867 | 35.4742
|  | 1682 | 64.7163 | 35.1618
|  | 1683 | 65.0273 | 34.8407
|  | 1684 | 65.3283 | 34.5386
|  | 1685 | 65.6365 | 34.257
|  | 1686 | 65.9015 | 33.9451
|  | 1687 | 66.1805 | 33.6697
|  | 1688 | 66.4769 | 33.4029
|  | 1689 | 66.7503 | 33.1203
|  | 1690 | 67.0074 | 32.8784
|  | 1691 | 67.2421 | 32.6307
|  | 1692 | 67.4552 | 32.3934
|  | 1693 | 67.6997 | 32.1848
|  | 1694 | 67.8863 | 31.9921
|  | 1695 | 68.0667 | 31.7917
|  | 1696 | 68.2502 | 31.6353
|  | 1697 | 68.3792 | 31.4838
|  | 1698 | 68.4872 | 31.3477
|  | 1699 | 68.6253 | 31.2474
|  | 1700 | 68.6967 | 31.1753
|  | 1701 | 68.7474 | 31.1126
|  | 1702 | 68.7795 | 31.0536
|  | 1703 | 68.82 | 31.0686
|  | 1704 | 68.7639 | 31.0762
|  | 1705 | 68.6997 | 31.1077
|  | 1706 | 68.6757 | 31.1966
|  | 1707 | 68.5609 | 31.3056
|  | 1708 | 68.3734 | 31.4111
|  | 1709 | 68.2753 | 31.5969
|  | 1710 | 68.0688 | 31.7783
|  | 1711 | 67.8346 | 32.0036
|  | 1712 | 67.553 | 32.2335
|  | 1713 | 67.3368 | 32.5359
|  | 1714 | 66.9959 | 32.8395
|  | 1715 | 66.6285 | 33.1651
|  | 1716 | 66.2993 | 33.548
|  | 1717 | 65.8762 | 33.9381
|  | 1718 | 65.4567 | 34.3604
|  | 1719 | 65.0239 | 34.7874
|  | 1720 | 64.5429 | 35.2744
|  | 1721 | 64.0273 | 35.7768
|  | 1722 | 63.5237 | 36.2649
|  | 1723 | 62.9998 | 36.8177
|  | 1724 | 62.4079 | 37.3633
|  | 1725 | 61.8809 | 37.9216
|  | 1726 | 61.2892 | 38.5094
|  | 1727 | 60.6636 | 39.1226
|  | 1728 | 60.0767 | 39.7109
|  | 1729 | 59.4651 | 40.3313
|  | 1730 | 58.8353 | 40.9692
|  | 1731 | 58.1913 | 41.579
|  | 1732 | 57.5792 | 42.2101
|  | 1733 | 56.9329 | 42.8785
|  | 1734 | 56.2847 | 43.5002
|  | 1735 | 55.6754 | 44.1201
|  | 1736 | 55.0286 | 44.7644
|  | 1737 | 54.408 | 45.3858
|  | 1738 | 53.7886 | 45.9896
|  | 1739 | 53.1677 | 46.6223
|  | 1740 | 52.5584 | 47.236
|  | 1741 | 51.9754 | 47.8126
|  | 1742 | 51.3793 | 48.3971
|  | 1743 | 50.8077 | 48.9869
|  | 1744 | 50.2583 | 49.5265
|  | 1745 | 49.6819 | 50.086
|  | 1746 | 49.1448 | 50.6292
|  | 1747 | 48.6441 | 51.1461
|  | 1748 | 48.1334 | 51.6451
|  | 1749 | 47.6463 | 52.1336
|  | 1750 | 47.1746 | 52.6093
|  | 1751 | 46.712 | 53.0723
|  | 1752 | 46.2619 | 53.5136
|  | 1753 | 45.8346 | 53.9433
|  | 1754 | 45.4383 | 54.3371
|  | 1755 | 45.043 | 54.7411
|  | 1756 | 44.6674 | 55.1161
|  | 1757 | 44.306 | 55.4913
|  | 1758 | 43.9444 | 55.8326
|  | 1759 | 43.6269 | 56.1575
|  | 1760 | 43.324 | 56.4625
|  | 1761 | 43.0293 | 56.7694
|  | 1762 | 42.7313 | 57.0505
|  | 1763 | 42.4759 | 57.3088
|  | 1764 | 42.2231 | 57.5502
|  | 1765 | 41.9828 | 57.8067
|  | 1766 | 41.7719 | 58.012
|  | 1767 | 41.5663 | 58.2094
|  | 1768 | 41.3817 | 58.4059
|  | 1769 | 41.1963 | 58.5797
|  | 1770 | 41.0449 | 58.735
|  | 1771 | 40.8975 | 58.8972
|  | 1772 | 40.7565 | 59.0156
|  | 1773 | 40.6513 | 59.145
|  | 1774 | 40.5413 | 59.2427
|  | 1775 | 40.4401 | 59.344
|  | 1776 | 40.3767 | 59.4233
|  | 1777 | 40.2998 | 59.4857
|  | 1778 | 40.2468 | 59.5569
|  | 1779 | 40.207 | 59.5734
|  | 1780 | 40.1818 | 59.6167
|  | 1781 | 40.1603 | 59.6355
|  | 1782 | 40.1555 | 59.6332
|  | 1783 | 40.1647 | 59.6381
|  | 1784 | 40.1674 | 59.6057
|  | 1785 | 40.2128 | 59.5879
|  | 1786 | 40.2424 | 59.5541
|  | 1787 | 40.2955 | 59.5076
|  | 1788 | 40.3511 | 59.4418
|  | 1789 | 40.4226 | 59.385
|  | 1790 | 40.5115 | 59.3007
|  | 1791 | 40.6007 | 59.1824
|  | 1792 | 40.7123 | 59.1007
|  | 1793 | 40.8168 | 58.9774
|  | 1794 | 40.9306 | 58.8721
|  | 1795 | 41.0615 | 58.7447
|  | 1796 | 41.2062 | 58.5936
|  | 1797 | 41.3566 | 58.4349
|  | 1798 | 41.5128 | 58.301
|  | 1799 | 41.6658 | 58.1162
|  | 1800 | 41.875 | 57.9567
|  | 1801 | 42.024 | 57.7731
|  | 1802 | 42.2404 | 57.5734
|  | 1803 | 42.4515 | 57.3672
|  | 1804 | 42.6394 | 57.1522
|  | 1805 | 42.8706 | 56.9499
|  | 1806 | 43.0955 | 56.7237
|  | 1807 | 43.3248 | 56.4987
|  | 1808 | 43.5744 | 56.2499
|  | 1809 | 43.8202 | 55.9876
|  | 1810 | 44.0689 | 55.731
|  | 1811 | 44.3368 | 55.4864
|  | 1812 | 44.5986 | 55.2017
|  | 1813 | 44.8713 | 54.9247
|  | 1814 | 45.1549 | 54.6628
|  | 1815 | 45.4518 | 54.3572
|  | 1816 | 45.7655 | 54.0692
|  | 1817 | 46.059 | 53.7523
|  | 1818 | 46.3701 | 53.4552
|  | 1819 | 46.694 | 53.138
|  | 1820 | 47.0183 | 52.8089
|  | 1821 | 47.3443 | 52.4582
|  | 1822 | 47.6936 | 52.137
|  | 1823 | 48.0251 | 51.8042
|  | 1824 | 48.3649 | 51.4543
|  | 1825 | 48.728 | 51.1007
|  | 1826 | 49.0784 | 50.7411
|  | 1827 | 49.4461 | 50.3787
|  | 1828 | 49.805 | 50.0125
|  | 1829 | 50.1581 | 49.6691
|  | 1830 | 50.5325 | 49.3083
|  | 1831 | 50.9035 | 48.9169
|  | 1832 | 51.2922 | 48.5277
|  | 1833 | 51.6686 | 48.1445
|  | 1834 | 52.0587 | 47.775
|  | 1835 | 52.4805 | 47.3712
|  | 1836 | 52.8584 | 46.9777
|  | 1837 | 53.2991 | 46.5779
|  | 1838 | 53.6988 | 46.1045
|  | 1839 | 54.1061 | 45.7208
|  | 1840 | 54.5286 | 45.3209
|  | 1841 | 54.9426 | 44.9046
|  | 1842 | 55.3322 | 44.4982
|  | 1843 | 55.785 | 44.0857
|  | 1844 | 56.1913 | 43.6689
|  | 1845 | 56.559 | 43.2683
|  | 1846 | 56.9977 | 42.8547
|  | 1847 | 57.4108 | 42.4276
|  | 1848 | 57.8194 | 42.0158
|  | 1849 | 58.2474 | 41.6065
|  | 1850 | 58.662 | 41.1786
|  | 1851 | 59.0635 | 40.7799
|  | 1852 | 59.476 | 40.3742
|  | 1853 | 59.8784 | 39.9562
|  | 1854 | 60.2851 | 39.5397
|  | 1855 | 60.6878 | 39.1483
|  | 1856 | 61.0915 | 38.7406
|  | 1857 | 61.479 | 38.3414
|  | 1858 | 61.8521 | 37.9585
|  | 1859 | 62.2605 | 37.5702
|  | 1860 | 62.6544 | 37.1853
|  | 1861 | 63.0051 | 36.8321
|  | 1862 | 63.3629 | 36.4593
|  | 1863 | 63.7076 | 36.1273
|  | 1864 | 64.0408 | 35.7997
|  | 1865 | 64.363 | 35.4575
|  | 1866 | 64.6997 | 35.13
|  | 1867 | 65.0257 | 34.8152
|  | 1868 | 65.33 | 34.4943
|  | 1869 | 65.6502 | 34.1779
|  | 1870 | 65.944 | 33.8806
|  | 1871 | 66.2345 | 33.5807
|  | 1872 | 66.5379 | 33.2865
|  | 1873 | 66.7928 | 33.0018
|  | 1874 | 67.0615 | 32.7489
|  | 1875 | 67.2966 | 32.5013
|  | 1876 | 67.5211 | 32.2778
|  | 1877 | 67.7022 | 32.0753
|  | 1878 | 67.8943 | 31.8905
|  | 1879 | 68.092 | 31.7092
|  | 1880 | 68.2207 | 31.5623
|  | 1881 | 68.3619 | 31.4111
|  | 1882 | 68.4983 | 31.295
|  | 1883 | 68.6037 | 31.1837
|  | 1884 | 68.7063 | 31.0769
|  | 1885 | 68.7959 | 30.9861
|  | 1886 | 68.8637 | 30.912
|  | 1887 | 68.9301 | 30.8551
|  | 1888 | 68.9674 | 30.8136
|  | 1889 | 69.0016 | 30.7805
|  | 1890 | 69.0151 | 30.7609
|  | 1891 | 69.0166 | 30.7591
|  | 1892 | 69.0324 | 30.7707
|  | 1893 | 68.9806 | 30.7808
|  | 1894 | 68.9561 | 30.8216
|  | 1895 | 68.9011 | 30.8762
|  | 1896 | 68.8258 | 30.9288
|  | 1897 | 68.7721 | 30.9999
|  | 1898 | 68.6872 | 31.084
|  | 1899 | 68.5866 | 31.1732
|  | 1900 | 68.4787 | 31.2953
|  | 1901 | 68.3715 | 31.404
|  | 1902 | 68.2337 | 31.5318
|  | 1903 | 68.1181 | 31.6765
|  | 1904 | 67.9289 | 31.8225
|  | 1905 | 67.7848 | 31.9838
|  | 1906 | 67.6168 | 32.1568
|  | 1907 | 67.4363 | 32.3213
|  | 1908 | 67.2719 | 32.4992
|  | 1909 | 67.0574 | 32.6926
|  | 1910 | 66.8684 | 32.9081
|  | 1911 | 66.683 | 33.1038
|  | 1912 | 66.4722 | 33.2957
|  | 1913 | 66.2615 | 33.5113
|  | 1914 | 66.033 | 33.7321
|  | 1915 | 65.8434 | 33.9539
|  | 1916 | 65.594 | 34.1828
|  | 1917 | 65.352 | 34.4282
|  | 1918 | 65.1095 | 34.6597
|  | 1919 | 64.857 | 34.9123
|  | 1920 | 64.6049 | 35.1561
|  | 1921 | 64.3534 | 35.4131
|  | 1922 | 64.1055 | 35.6762
|  | 1923 | 63.829 | 35.944
|  | 1924 | 63.5708 | 36.1989
|  | 1925 | 63.3065 | 36.4604
|  | 1926 | 63.0259 | 36.7373
|  | 1927 | 62.7726 | 37.0032
|  | 1928 | 62.5001 | 37.2787
|  | 1929 | 62.2193 | 37.5551
|  | 1930 | 61.9461 | 37.8356
|  | 1931 | 61.6638 | 38.1078
|  | 1932 | 61.3834 | 38.3901
|  | 1933 | 61.1058 | 38.6823
|  | 1934 | 60.814 | 38.9559
|  | 1935 | 60.512 | 39.2484
|  | 1936 | 60.2157 | 39.5514
|  | 1937 | 59.9319 | 39.8544
|  | 1938 | 59.6415 | 40.1324
|  | 1939 | 59.326 | 40.4337
|  | 1940 | 59.0514 | 40.7431
|  | 1941 | 58.7437 | 41.0432
|  | 1942 | 58.4231 | 41.3596
|  | 1943 | 58.1229 | 41.6492
|  | 1944 | 57.8226 | 41.9623
|  | 1945 | 57.5125 | 42.2689
|  | 1946 | 57.225 | 42.5765
|  | 1947 | 56.8978 | 42.8808
|  | 1948 | 56.5855 | 43.208
|  | 1949 | 56.2829 | 43.5148
|  | 1950 | 55.9635 | 43.8152
|  | 1951 | 55.647 | 44.1282
|  | 1952 | 55.3594 | 44.4548
|  | 1953 | 55.0111 | 44.7599
|  | 1954 | 54.6902 | 45.0831
|  | 1955 | 54.3821 | 45.3971
|  | 1956 | 54.0784 | 45.7154
|  | 1957 | 53.7511 | 46.0375
|  | 1958 | 53.4226 | 46.3547
|  | 1959 | 53.1219 | 46.6934
|  | 1960 | 52.7808 | 47.0076
|  | 1961 | 52.4439 | 47.3198
|  | 1962 | 52.1505 | 47.6567
|  | 1963 | 51.8237 | 47.9628
|  | 1964 | 51.4953 | 48.292
|  | 1965 | 51.1804 | 48.6045
|  | 1966 | 50.8649 | 48.933
|  | 1967 | 50.5356 | 49.2484
|  | 1968 | 50.2253 | 49.572
|  | 1969 | 49.9054 | 49.8786
|  | 1970 | 49.5857 | 50.197
|  | 1971 | 49.2657 | 50.5119
|  | 1972 | 48.9684 | 50.8421
|  | 1973 | 48.6339 | 51.1519
|  | 1974 | 48.3211 | 51.4567
|  | 1975 | 48.017 | 51.772
|  | 1976 | 47.6997 | 52.0873
|  | 1977 | 47.4053 | 52.3973
|  | 1978 | 47.1055 | 52.7173
|  | 1979 | 46.788 | 52.9892
|  | 1980 | 46.4832 | 53.3121
|  | 1981 | 46.1994 | 53.5957
|  | 1982 | 45.8853 | 53.8874
|  | 1983 | 45.6079 | 54.2028
|  | 1984 | 45.322 | 54.4727
|  | 1985 | 45.0248 | 54.7715
|  | 1986 | 44.7236 | 55.051
|  | 1987 | 44.4555 | 55.3309
|  | 1988 | 44.1902 | 55.605
|  | 1989 | 43.8952 | 55.9014
|  | 1990 | 43.6268 | 56.1565
|  | 1991 | 43.3703 | 56.4457
|  | 1992 | 43.0845 | 56.6759
|  | 1993 | 42.8257 | 56.9522
|  | 1994 | 42.5819 | 57.2087
|  | 1995 | 42.3279 | 57.4739
|  | 1996 | 42.0742 | 57.7297
|  | 1997 | 41.8409 | 57.9588
|  | 1998 | 41.5978 | 58.1959
|  | 1999 | 41.3525 | 58.4354
|  | 2000 | 41.1109 | 58.6787
|  | 2001 | 40.8751 | 58.9133
|  | 2002 | 40.6538 | 59.1384
|  | 2003 | 40.4436 | 59.3584
|  | 2004 | 40.224 | 59.5597
|  | 2005 | 40.0112 | 59.7739
|  | 2006 | 39.8045 | 59.9724
|  | 2007 | 39.6082 | 60.1708
|  | 2008 | 39.409 | 60.3825
|  | 2009 | 39.2314 | 60.5696
|  | 2010 | 39.0416 | 60.7395
|  | 2011 | 38.8677 | 60.9424
|  | 2012 | 38.6949 | 61.0969
|  | 2013 | 38.5278 | 61.2579
|  | 2014 | 38.3654 | 61.4634
|  | 2015 | 38.2057 | 61.5895
|  | 2016 | 38.0547 | 61.7248
|  | 2017 | 37.9017 | 61.9046
|  | 2018 | 37.7569 | 62.0324
|  | 2019 | 37.6234 | 62.1334
|  | 2020 | 37.4955 | 62.3062
|  | 2021 | 37.3685 | 62.4252
|  | 2022 | 37.2502 | 62.5301
|  | 2023 | 37.1293 | 62.6441
|  | 2024 | 37.0216 | 62.7548
|  | 2025 | 36.9196 | 62.8729
|  | 2026 | 36.8267 | 62.9684
|  | 2027 | 36.7282 | 63.055
|  | 2028 | 36.6416 | 63.1337
|  | 2029 | 36.5628 | 63.2086
|  | 2030 | 36.4882 | 63.3008
|  | 2031 | 36.4091 | 63.3595
|  | 2032 | 36.3449 | 63.4334
|  | 2033 | 36.292 | 63.4884
|  | 2034 | 36.2326 | 63.5316
|  | 2035 | 36.198 | 63.5777
|  | 2036 | 36.1455 | 63.6189
|  | 2037 | 36.1136 | 63.653
|  | 2038 | 36.094 | 63.6912
|  | 2039 | 36.0665 | 63.6954
|  | 2040 | 36.0547 | 63.7263
|  | 2041 | 36.0351 | 63.7379
|  | 2042 | 36.0201 | 63.7117
|  | 2043 | 36.0287 | 63.7582
|  | 2044 | 36.0279 | 63.7336
|  | 2045 | 36.0457 | 63.7196
|  | 2046 | 36.0551 | 63.6976
|  | 2047 | 36.0941 | 63.691
|  | 2048 | 36.1055 | 63.6573
|  | 2049 | 36.1424 | 63.6125
|  | 2050 | 36.1901 | 63.5891
|  | 2051 | 36.2302 | 63.5387
|  | 2052 | 36.2813 | 63.4649
|  | 2053 | 36.3431 | 63.4203
|  | 2054 | 36.3981 | 63.3405
|  | 2055 | 36.4889 | 63.2863
|  | 2056 | 36.5506 | 63.1969
|  | 2057 | 36.6305 | 63.134
|  | 2058 | 36.7173 | 63.0344
|  | 2059 | 36.8123 | 62.9278
|  | 2060 | 36.9031 | 62.8353
|  | 2061 | 37.0178 | 62.74
|  | 2062 | 37.1346 | 62.6163
|  | 2063 | 37.2383 | 62.5148
|  | 2064 | 37.368 | 62.3808
|  | 2065 | 37.5018 | 62.2307
|  | 2066 | 37.6425 | 62.1429
|  | 2067 | 37.7685 | 61.9848
|  | 2068 | 37.9322 | 61.8391
|  | 2069 | 38.0725 | 61.688
|  | 2070 | 38.2385 | 61.5227
|  | 2071 | 38.393 | 61.3412
|  | 2072 | 38.5766 | 61.1929
|  | 2073 | 38.7541 | 61.0245
|  | 2074 | 38.9266 | 60.8357
|  | 2075 | 39.134 | 60.6365
|  | 2076 | 39.3129 | 60.4466
|  | 2077 | 39.5192 | 60.2404
|  | 2078 | 39.7339 | 60.0297
|  | 2079 | 39.9343 | 59.8396
|  | 2080 | 40.1601 | 59.6135
|  | 2081 | 40.3802 | 59.3829
|  | 2082 | 40.6054 | 59.1664
|  | 2083 | 40.8379 | 58.9143
|  | 2084 | 41.087 | 58.6632
|  | 2085 | 41.3384 | 58.4584
|  | 2086 | 41.5902 | 58.1891
|  | 2087 | 41.8446 | 57.9177
|  | 2088 | 42.1221 | 57.6692
|  | 2089 | 42.3813 | 57.3951
|  | 2090 | 42.6522 | 57.1137
|  | 2091 | 42.9329 | 56.8376
|  | 2092 | 43.2151 | 56.5523
|  | 2093 | 43.5159 | 56.2582
|  | 2094 | 43.8057 | 55.9556
|  | 2095 | 44.1019 | 55.6539
|  | 2096 | 44.4153 | 55.3499
|  | 2097 | 44.7198 | 55.0428
|  | 2098 | 45.0337 | 54.745
|  | 2099 | 45.3578 | 54.3996
|  | 2100 | 45.6749 | 54.0629
|  | 2101 | 46.0035 | 53.7674
|  | 2102 | 46.3428 | 53.4243
|  | 2103 | 46.6779 | 53.0785
|  | 2104 | 47.0332 | 52.7711
|  | 2105 | 47.3674 | 52.3965
|  | 2106 | 47.7092 | 52.0174
|  | 2107 | 48.0859 | 51.7127
|  | 2108 | 48.4247 | 51.3305
|  | 2109 | 48.7789 | 50.9364
|  | 2110 | 49.1618 | 50.6132
|  | 2111 | 49.5183 | 50.2339
|  | 2112 | 49.892 | 49.8144
|  | 2113 | 50.289 | 49.4845
|  | 2114 | 50.6399 | 49.0835
|  | 2115 | 51.0219 | 48.7182
|  | 2116 | 51.4177 | 48.3182
|  | 2117 | 51.7875 | 47.9554
|  | 2118 | 52.1778 | 47.5336
|  | 2119 | 52.5772 | 47.1352
|  | 2120 | 52.9603 | 46.7556
|  | 2121 | 53.3725 | 46.3796
|  | 2122 | 53.7466 | 45.9774
|  | 2123 | 54.1309 | 45.5741
|  | 2124 | 54.5518 | 45.1723
|  | 2125 | 54.9375 | 44.7599
|  | 2126 | 55.3218 | 44.3572
|  | 2127 | 55.7342 | 43.9679
|  | 2128 | 56.1191 | 43.5641
|  | 2129 | 56.5124 | 43.1667
|  | 2130 | 56.9033 | 42.7532
|  | 2131 | 57.3219 | 42.3622
|  | 2132 | 57.7127 | 41.952
|  | 2133 | 58.0731 | 41.5394
|  | 2134 | 58.4955 | 41.1553
|  | 2135 | 58.8732 | 40.7369
|  | 2136 | 59.2455 | 40.3605
|  | 2137 | 59.636 | 39.951
|  | 2138 | 60.0494 | 39.5527
|  | 2139 | 60.409 | 39.175
|  | 2140 | 60.7732 | 38.7843
|  | 2141 | 61.1589 | 38.3967
|  | 2142 | 61.5153 | 38.0237
|  | 2143 | 61.8853 | 37.6418
|  | 2144 | 62.2509 | 37.2478
|  | 2145 | 62.6053 | 36.8853
|  | 2146 | 62.9437 | 36.5249
|  | 2147 | 63.3258 | 36.1451
|  | 2148 | 63.6199 | 35.7756
|  | 2149 | 63.9482 | 35.4284
|  | 2150 | 64.3365 | 35.0801
|  | 2151 | 64.6534 | 34.7421
|  | 2152 | 64.884 | 34.3704
|  | 2153 | 65.2546 | 34.0581
|  | 2154 | 65.5528 | 33.7294
|  | 2155 | 65.8712 | 33.4334
|  | 2156 | 66.08 | 33.0802
|  | 2157 | 66.4299 | 32.7955
|  | 2158 | 66.6719 | 32.5186
|  | 2159 | 66.9421 | 32.2263
|  | 2160 | 67.2022 | 31.9539
|  | 2161 | 67.4338 | 31.6945
|  | 2162 | 67.6605 | 31.4305
|  | 2163 | 67.8936 | 31.1834
|  | 2164 | 68.1005 | 30.9517
|  | 2165 | 68.2976 | 30.7359
|  | 2166 | 68.4693 | 30.5045
|  | 2167 | 68.6413 | 30.316
|  | 2168 | 68.7901 | 30.1218
|  | 2169 | 68.9469 | 29.9461
|  | 2170 | 69.0787 | 29.7862
|  | 2171 | 69.182 | 29.6308
|  | 2172 | 69.2823 | 29.4828
|  | 2173 | 69.3684 | 29.3639
|  | 2174 | 69.4449 | 29.2611
|  | 2175 | 69.4892 | 29.1361
|  | 2176 | 69.5144 | 29.0714
|  | 2177 | 69.5375 | 29.003
|  | 2178 | 69.5495 | 28.9497
|  | 2179 | 69.5109 | 28.8934
|  | 2180 | 69.4919 | 28.882
|  | 2181 | 69.4378 | 28.8595
|  | 2182 | 69.3486 | 28.8601
|  | 2183 | 69.2508 | 28.8542
|  | 2184 | 69.1315 | 28.8844
|  | 2185 | 68.9872 | 28.904
|  | 2186 | 68.8295 | 28.9497
|  | 2187 | 68.6462 | 29.0049
|  | 2188 | 68.4377 | 29.0674
|  | 2189 | 68.2144 | 29.1487
|  | 2190 | 67.9793 | 29.239
|  | 2191 | 67.7045 | 29.3262
|  | 2192 | 67.4299 | 29.4488
|  | 2193 | 67.1243 | 29.5516
|  | 2194 | 66.7897 | 29.6844
|  | 2195 | 66.4433 | 29.8288
|  | 2196 | 66.101 | 29.9836
|  | 2197 | 65.7236 | 30.1353
|  | 2198 | 65.3342 | 30.3173
|  | 2199 | 64.9571 | 30.4992
|  | 2200 | 64.5342 | 30.703
|  | 2201 | 64.13 | 30.915
|  | 2202 | 63.7399 | 31.1387
|  | 2203 | 63.3422 | 31.3741
|  | 2204 | 62.9278 | 31.621
|  | 2205 | 62.5631 | 31.8881
|  | 2206 | 62.1486 | 32.1437
|  | 2207 | 61.7532 | 32.4338
|  | 2208 | 61.4106 | 32.7283
|  | 2209 | 61.0475 | 33.0208
|  | 2210 | 60.7118 | 33.3429
|  | 2211 | 60.3601 | 33.6662
|  | 2212 | 60.0437 | 33.9806
|  | 2213 | 59.7187 | 34.318
|  | 2214 | 59.3992 | 34.6679
|  | 2215 | 59.1376 | 35.0059
|  | 2216 | 58.83 | 35.3497
|  | 2217 | 58.5564 | 35.7026
|  | 2218 | 58.2848 | 36.0403
|  | 2219 | 58.008 | 36.3968
|  | 2220 | 57.7618 | 36.7491
|  | 2221 | 57.5117 | 37.1016
|  | 2222 | 57.2699 | 37.445
|  | 2223 | 57.0091 | 37.7919
|  | 2224 | 56.7738 | 38.1205
|  | 2225 | 56.5324 | 38.4548
|  | 2226 | 56.2804 | 38.7897
|  | 2227 | 56.0485 | 39.1082
|  | 2228 | 55.8184 | 39.4232
|  | 2229 | 55.5823 | 39.741
|  | 2230 | 55.3441 | 40.0462
|  | 2231 | 55.1154 | 40.3316
|  | 2232 | 54.8911 | 40.6374
|  | 2233 | 54.6697 | 40.929
|  | 2234 | 54.4551 | 41.2095
|  | 2235 | 54.2205 | 41.4793
|  | 2236 | 54.0163 | 41.7572
|  | 2237 | 53.8004 | 42.0057
|  | 2238 | 53.6042 | 42.2666
|  | 2239 | 53.3961 | 42.5344
|  | 2240 | 53.2059 | 42.7571
|  | 2241 | 53.0024 | 42.9839
|  | 2242 | 52.819 | 43.22
|  | 2243 | 52.6477 | 43.4324
|  | 2244 | 52.4745 | 43.6507
|  | 2245 | 52.3073 | 43.8676
|  | 2246 | 52.1596 | 44.0771
|  | 2247 | 51.9907 | 44.2562
|  | 2248 | 51.8528 | 44.4512
|  | 2249 | 51.7018 | 44.6312
|  | 2250 | 51.5713 | 44.8093
|  | 2251 | 51.4598 | 44.9952
|  | 2252 | 51.3354 | 45.1574
|  | 2253 | 51.2198 | 45.3079
|  | 2254 | 51.1172 | 45.4572
|  | 2255 | 51.0174 | 45.5964
|  | 2256 | 50.953 | 45.7455
|  | 2257 | 50.8674 | 45.8822
|  | 2258 | 50.7875 | 46.0123
|  | 2259 | 50.7231 | 46.1388
|  | 2260 | 50.6451 | 46.248
|  | 2261 | 50.5993 | 46.3513
|  | 2262 | 50.54 | 46.4427
|  | 2263 | 50.5181 | 46.5565
|  | 2264 | 50.4805 | 46.6519
|  | 2265 | 50.4463 | 46.7339
|  | 2266 | 50.4295 | 46.803
|  | 2267 | 50.402 | 46.8829
|  | 2268 | 50.3943 | 46.9464
|  | 2269 | 50.3916 | 47.0144
|  | 2270 | 50.3914 | 47.0789
|  | 2271 | 50.4035 | 47.1225
|  | 2272 | 50.4005 | 47.1708
|  | 2273 | 50.4155 | 47.2037
|  | 2274 | 50.4417 | 47.2419
|  | 2275 | 50.4542 | 47.2695
|  | 2276 | 50.4883 | 47.2966
|  | 2277 | 50.5109 | 47.3173
|  | 2278 | 50.5382 | 47.3322
|  | 2279 | 50.5751 | 47.3401
|  | 2280 | 50.6122 | 47.3473
|  | 2281 | 50.6597 | 47.3507
|  | 2282 | 50.6971 | 47.3438
|  | 2283 | 50.7495 | 47.347
|  | 2284 | 50.7895 | 47.3366
|  | 2285 | 50.8326 | 47.3196
|  | 2286 | 50.8921 | 47.2983
|  | 2287 | 50.9553 | 47.2938
|  | 2288 | 51.0079 | 47.2765
|  | 2289 | 51.0784 | 47.2377
|  | 2290 | 51.135 | 47.2049
|  | 2291 | 51.2104 | 47.1774
|  | 2292 | 51.2722 | 47.1383
|  | 2293 | 51.3552 | 47.1139
|  | 2294 | 51.4285 | 47.0585
|  | 2295 | 51.502 | 47.009
|  | 2296 | 51.5709 | 46.9498
|  | 2297 | 51.6534 | 46.9087
|  | 2298 | 51.7449 | 46.8544
|  | 2299 | 51.8126 | 46.7836
|  | 2300 | 51.9101 | 46.7557
|  | 2301 | 51.9808 | 46.6717
|  | 2302 | 52.0853 | 46.6138
|  | 2303 | 52.1666 | 46.5509
|  | 2304 | 52.2485 | 46.5002
|  | 2305 | 52.3435 | 46.4291
|  | 2306 | 52.4255 | 46.3593
|  | 2307 | 52.5212 | 46.2891
|  | 2308 | 52.6019 | 46.2114
|  | 2309 | 52.689 | 46.1398
|  | 2310 | 52.7771 | 46.0859
|  | 2311 | 52.87 | 46.0103
|  | 2312 | 52.953 | 45.9529
|  | 2313 | 53.0451 | 45.8719
|  | 2314 | 53.1284 | 45.7963
|  | 2315 | 53.2163 | 45.7211
|  | 2316 | 53.2979 | 45.6604
|  | 2317 | 53.403 | 45.5952
|  | 2318 | 53.47 | 45.5167
|  | 2319 | 53.5621 | 45.4512
|  | 2320 | 53.6239 | 45.3701
|  | 2321 | 53.7139 | 45.3074
|  | 2322 | 53.8017 | 45.2274
|  | 2323 | 53.8881 | 45.1679
|  | 2324 | 53.9241 | 45.0925
|  | 2325 | 54.0052 | 45.0484
|  | 2326 | 54.0888 | 45.0168
|  | 2327 | 54.1514 | 44.9501
|  | 2328 | 54.2046 | 44.8821
|  | 2329 | 54.2735 | 44.8654
|  | 2330 | 54.3204 | 44.7737
|  | 2331 | 54.3784 | 44.7591
|  | 2332 | 54.4271 | 44.7455
|  | 2333 | 54.4879 | 44.6607
|  | 2334 | 54.5035 | 44.6516
|  | 2335 | 54.5426 | 44.6566
|  | 2336 | 54.5852 | 44.5943
|  | 2337 | 54.6236 | 44.5681
|  | 2338 | 54.639 | 44.5499
|  | 2339 | 54.6703 | 44.5194
|  | 2340 | 54.6787 | 44.5134
|  | 2341 | 54.733 | 44.5154
|  | 2342 | 54.7106 | 44.4962
|  | 2343 | 54.7151 | 44.5094
|  | 2344 | 54.718 | 44.5014
|  | 2345 | 54.7118 | 44.5163
|  | 2346 | 54.7052 | 44.5375
|  | 2347 | 54.6732 | 44.5598
|  | 2348 | 54.6557 | 44.5961
|  | 2349 | 54.6259 | 44.6165
|  | 2350 | 54.5976 | 44.6577
|  | 2351 | 54.5434 | 44.702
|  | 2352 | 54.503 | 44.7498
|  | 2353 | 54.4593 | 44.8051
|  | 2354 | 54.4048 | 44.8749
|  | 2355 | 54.3307 | 44.9477
|  | 2356 | 54.2682 | 45.0081
|  | 2357 | 54.2038 | 45.0737
|  | 2358 | 54.1061 | 45.1671
|  | 2359 | 54.034 | 45.2638
|  | 2360 | 53.9652 | 45.354
|  | 2361 | 53.845 | 45.4342
|  | 2362 | 53.7581 | 45.5688
|  | 2363 | 53.6411 | 45.6457
|  | 2364 | 53.5311 | 45.7968
|  | 2365 | 53.3862 | 45.8871
|  | 2366 | 53.283 | 46.0224
|  | 2367 | 53.165 | 46.1718
|  | 2368 | 52.9881 | 46.2942
|  | 2369 | 52.8583 | 46.465
|  | 2370 | 52.6834 | 46.5985
|  | 2371 | 52.5629 | 46.7769
|  | 2372 | 52.3696 | 46.926
|  | 2373 | 52.2153 | 47.097
|  | 2374 | 52.0448 | 47.287
|  | 2375 | 51.8629 | 47.4644
|  | 2376 | 51.6839 | 47.636
|  | 2377 | 51.4864 | 47.8077
|  | 2378 | 51.3151 | 48.0414
|  | 2379 | 51.1147 | 48.2104
|  | 2380 | 50.9093 | 48.4203
|  | 2381 | 50.7051 | 48.629
|  | 2382 | 50.4874 | 48.8494
|  | 2383 | 50.2908 | 49.0606
|  | 2384 | 50.0399 | 49.2806
|  | 2385 | 49.8379 | 49.5137
|  | 2386 | 49.6148 | 49.733
|  | 2387 | 49.3659 | 49.9638
|  | 2388 | 49.1264 | 50.1973
|  | 2389 | 48.9089 | 50.4394
|  | 2390 | 48.6513 | 50.6877
|  | 2391 | 48.4052 | 50.9261
|  | 2392 | 48.1655 | 51.1394
|  | 2393 | 47.9147 | 51.4049
|  | 2394 | 47.6451 | 51.6445
|  | 2395 | 47.4195 | 51.8958
|  | 2396 | 47.1464 | 52.1594
|  | 2397 | 46.8846 | 52.4078
|  | 2398 | 46.6351 | 52.6565
|  | 2399 | 46.3835 | 52.9227
|  | 2400 | 46.1056 | 53.1851
|  | 2401 | 45.8531 | 53.4423
|  | 2402 | 45.5989 | 53.7006
|  | 2403 | 45.3093 | 53.9803
|  | 2404 | 45.0569 | 54.2509
|  | 2405 | 44.7745 | 54.503
|  | 2406 | 44.5188 | 54.7578
|  | 2407 | 44.2497 | 55.0097
|  | 2408 | 44.004 | 55.2831
|  | 2409 | 43.7223 | 55.5448
|  | 2410 | 43.4453 | 55.7962
|  | 2411 | 43.1966 | 56.0577
|  | 2412 | 42.9436 | 56.3204
|  | 2413 | 42.652 | 56.5873
|  | 2414 | 42.4128 | 56.835
|  | 2415 | 42.1333 | 57.0722
|  | 2416 | 41.8752 | 57.3368
|  | 2417 | 41.6311 | 57.5742
|  | 2418 | 41.3649 | 57.8489
|  | 2419 | 41.1014 | 58.0865
|  | 2420 | 40.8542 | 58.3352
|  | 2421 | 40.6012 | 58.5858
|  | 2422 | 40.3389 | 58.8375
|  | 2423 | 40.1026 | 59.0767
|  | 2424 | 39.857 | 59.3103
|  | 2425 | 39.615 | 59.5518
|  | 2426 | 39.3656 | 59.7801
|  | 2427 | 39.1357 | 60.0346
|  | 2428 | 38.8851 | 60.2704
|  | 2429 | 38.6651 | 60.5248
|  | 2430 | 38.4226 | 60.7235
|  | 2431 | 38.2105 | 60.9677
|  | 2432 | 37.9742 | 61.1859
|  | 2433 | 37.756 | 61.4203
|  | 2434 | 37.5091 | 61.6343
|  | 2435 | 37.3237 | 61.874
|  | 2436 | 37.0958 | 62.059
|  | 2437 | 36.8683 | 62.2648
|  | 2438 | 36.6617 | 62.448
|  | 2439 | 36.4751 | 62.6654
|  | 2440 | 36.2512 | 62.8592
|  | 2441 | 36.0417 | 63.0577
|  | 2442 | 35.8689 | 63.2601
|  | 2443 | 35.6683 | 63.4304
|  | 2444 | 35.4493 | 63.61
|  | 2445 | 35.279 | 63.7968
|  | 2446 | 35.0807 | 63.9782
|  | 2447 | 34.9132 | 64.1771
|  | 2448 | 34.7214 | 64.3463
|  | 2449 | 34.5473 | 64.5059
|  | 2450 | 34.3874 | 64.6816
|  | 2451 | 34.2119 | 64.855
|  | 2452 | 34.0332 | 65.0179
|  | 2453 | 33.8688 | 65.1935
|  | 2454 | 33.7148 | 65.3607
|  | 2455 | 33.5465 | 65.5199
|  | 2456 | 33.4024 | 65.6615
|  | 2457 | 33.2363 | 65.8081
|  | 2458 | 33.0943 | 65.9594
|  | 2459 | 32.9512 | 66.1035
|  | 2460 | 32.7986 | 66.2386
|  | 2461 | 32.6709 | 66.3833
|  | 2462 | 32.5189 | 66.504
|  | 2463 | 32.3836 | 66.6201
|  | 2464 | 32.2617 | 66.7497
|  | 2465 | 32.1279 | 66.8574
|  | 2466 | 32.0093 | 66.9718
|  | 2467 | 31.8798 | 67.104
|  | 2468 | 31.7577 | 67.2207
|  | 2469 | 31.6425 | 67.303
|  | 2470 | 31.5308 | 67.4215
|  | 2471 | 31.4232 | 67.5471
|  | 2472 | 31.3106 | 67.6609
|  | 2473 | 31.2057 | 67.7444
|  | 2474 | 31.1105 | 67.8668
|  | 2475 | 30.9962 | 67.9306
|  | 2476 | 30.8958 | 68.0282
|  | 2477 | 30.8073 | 68.1179
|  | 2478 | 30.7228 | 68.2287
|  | 2479 | 30.6106 | 68.3065
|  | 2480 | 30.5424 | 68.3914
|  | 2481 | 30.451 | 68.47
|  | 2482 | 30.3625 | 68.5526
|  | 2483 | 30.2879 | 68.6146
|  | 2484 | 30.2131 | 68.6869
|  | 2485 | 30.1222 | 68.7686
|  | 2486 | 30.0605 | 68.8196
|  | 2487 | 29.9789 | 68.8806
|  | 2488 | 29.925 | 68.9563
|  | 2489 | 29.8588 | 69.0027
|  | 2490 | 29.8015 | 69.0553
|  | 2491 | 29.7437 | 69.0941
|  | 2492 | 29.6769 | 69.1344
|  | 2493 | 29.6213 | 69.1721
|  | 2494 | 29.5642 | 69.2238
|  | 2495 | 29.5148 | 69.2481
|  | 2496 | 29.4517 | 69.2594
|  | 2497 | 29.4344 | 69.3381
|  | 2498 | 29.3774 | 69.3761
|  | 2499 | 29.3277 | 69.3726
|  | 2500 | 29.2665 | 69.4454

## P-Polarized
P-Polarized Performance of 605 nm Shortpass Dichroic Mirror
|  | Wavelength (nm) | % Transmission | % Reflectance
|  | 250 | 0.57759 | 16.5379
|  | 251 | 1.1782 | 16.3938
|  | 252 | 1.548 | 14.8948
|  | 253 | 0.28634 | 16.1702
Product Raw Data |  | 254 | 2.0173 | 16.8173
Shortpass Dichroic Mirror, 605 nm Cutoff |  | 255 | 0.60345 | 15.9076
|  | 256 | 0.46265 | 16.0909
Item # | DMSP605T, DMSP605, DMSP605L, DMSP605R | 257 | 0.19357 | 16.9116
|  | 258 | 0.037717 | 16.5585
|  | 259 | 1.4702 | 17.3808
|  | 260 | 0.82364 | 17.2878
DISCLAIMER: The data presented here are typical. Slight variations in performance data will occur from lot to lot. Please contact Technical Support with any questions regarding the use or reliability of this data. This data may be used in publications. However, please cite Thorlabs as the source. |  | 261 | 0.82038 | 15.9878
|  | 262 | 0.87191 | 16.3975
|  | 263 | 1.5423 | 16.8151
|  | 264 | 0.18377 | 16.9214
|  | 265 | 1.6023 | 16.7399
|  | 266 | 1.3306 | 16.6405
|  | 267 | 0.40783 | 16.7754
|  | 268 | 0.47329 | 16.1681
|  | 269 | 0.78673 | 17.6307
Additional Information: |  | 270 | 0.21609 | 17.6496
Measurements were made at a 45° incident angle on the DMSP605. Due to differing substrate thicknesses, the transmission may be different for other optics with the same dichroic coating. |  | 271 | 1.3648 | 17.7423
|  | 272 | 0.96127 | 15.8013
|  | 273 | 0.84263 | 16.6318
|  | 274 | 0.22498 | 16.4475
|  | 275 | 0.4672 | 17.032
|  | 276 | 0.048635 | 16.2819
|  | 277 | 0.062261 | 17.0904
|  | 278 | 0.90945 | 17.3855
|  | 279 | 0.56039 | 14.8839
|  | 280 | 1.255 | 16.2624
|  | 281 | 0.2566 | 15.9078
|  | 282 | 0.25032 | 15.3713
|  | 283 | 0.35478 | 15.5232
|  | 284 | 0.091464 | 16.7864
|  | 285 | 0.10384 | 17.259
|  | 286 | 1.1104 | 15.2717
|  | 287 | 0.84523 | 15.5155
|  | 288 | 0.58202 | 15.5645
|  | 289 | 0.85026 | 14.6574
|  | 290 | 1.5042 | 15.4836
|  | 291 | 0.23087 | 14.2044
|  | 292 | 0.63994 | 14.2075
|  | 293 | 0.51728 | 14.2746
|  | 294 | 0.0065039 | 14.4709
|  | 295 | 1.0565 | 14.2315
|  | 296 | 0.29948 | 13.7891
|  | 297 | 0.70825 | 14.5841
|  | 298 | 0.040903 | 13.3592
|  | 299 | 0.61593 | 13.1487
|  | 300 | 0.79496 | 14.2509
|  | 301 | 0.69168 | 12.7508
|  | 302 | 1.3503 | 14.4582
|  | 303 | 0.84774 | 13.6643
|  | 304 | 1.4301 | 13.9017
|  | 305 | 0.91582 | 12.6034
|  | 306 | 0.12832 | 13.8165
|  | 307 | 1.2985 | 13.7253
|  | 308 | 0.010453 | 14.6925
|  | 309 | 1.5127 | 13.1538
|  | 310 | 0.24396 | 15.0763
|  | 311 | 0.84219 | 15.2263
|  | 312 | 0.58007 | 15.4386
|  | 313 | 0.39123 | 15.7759
|  | 314 | 0.54225 | 15.6343
|  | 315 | 0.34677 | 17.1886
|  | 316 | 0.51862 | 17.2992
|  | 317 | 0.68034 | 15.8722
|  | 318 | 0.35782 | 16.2881
|  | 319 | 0.89622 | 15.0886
|  | 320 | 1.3384 | 14.9598
|  | 321 | 0.45219 | 15.4632
|  | 322 | 0.5713 | 15.9336
|  | 323 | 0.74158 | 16.1212
|  | 324 | 0.054837 | 17.1691
|  | 325 | 1.5649 | 19.2282
|  | 326 | 0.78236 | 16.7473
|  | 327 | 0.33521 | 18.0747
|  | 328 | 0.84081 | 16.04
|  | 329 | 0.29924 | 15.1052
|  | 330 | 0.020763 | 13.7482
|  | 331 | 0.16306 | 11.6802
|  | 332 | 0.23484 | 10.7572
|  | 333 | 0.43947 | 11.4785
|  | 334 | 0.68594 | 9.819
|  | 335 | 0.59261 | 10.3637
|  | 336 | 0.46481 | 12.0761
|  | 337 | 0.39962 | 13.1608
|  | 338 | 0.43272 | 15.0761
|  | 339 | 0.25257 | 18.5857
|  | 340 | 0.05436 | 22.7268
|  | 341 | 1.2135 | 30.4251
|  | 342 | 0.26906 | 38.2092
|  | 343 | 0.63365 | 48.0516
|  | 344 | 0.42616 | 56.3891
|  | 345 | 0.28118 | 63.5357
|  | 346 | 0.077398 | 67.1012
|  | 347 | 0.069847 | 67.6961
|  | 348 | 0.52762 | 66.5738
|  | 349 | 0.38467 | 64.7267
|  | 350 | 0.32595 | 63.6585
|  | 351 | 0.029412 | 65.5227
|  | 352 | 0.42962 | 70.9384
|  | 353 | 0.69463 | 77.3968
|  | 354 | 0.43798 | 83.1187
|  | 355 | 0.54739 | 87.1129
|  | 356 | 0.54621 | 89.3518
|  | 357 | 0.60177 | 90.6018
|  | 358 | 0.3785 | 91.2781
|  | 359 | 0.70518 | 92.1226
|  | 360 | 0.74456 | 91.7715
|  | 361 | 0.32328 | 92.6091
|  | 362 | 0.84389 | 91.9789
|  | 363 | 1.7864 | 91.5878
|  | 364 | 2.2949 | 90.1359
|  | 365 | 3.7746 | 86.7107
|  | 366 | 5.9382 | 81.1591
|  | 367 | 8.817 | 74.7006
|  | 368 | 11.21 | 68.8264
|  | 369 | 12.0829 | 66.5735
|  | 370 | 10.9156 | 68.1227
|  | 371 | 8.6977 | 72.7546
|  | 372 | 5.4849 | 76.9953
|  | 373 | 3.9338 | 79.6027
|  | 374 | 2.6758 | 80.6465
|  | 375 | 1.655 | 81.8007
|  | 376 | 1.7239 | 84.0476
|  | 377 | 1.414 | 87.7067
|  | 378 | 0.86818 | 91.6354
|  | 379 | 0.6987 | 94.3447
|  | 380 | 0.34043 | 96.0417
|  | 381 | 0.15035 | 96.8175
|  | 382 | 0.23357 | 97.0763
|  | 383 | 0.024626 | 97.1963
|  | 384 | 0.13091 | 97.1344
|  | 385 | 0.02348 | 96.993
|  | 386 | 0.92205 | 96.148
|  | 387 | 2.3313 | 94.121
|  | 388 | 5.1415 | 90.6356
|  | 389 | 8.9597 | 85.6997
|  | 390 | 13.1872 | 80.5559
|  | 391 | 16.2607 | 77.2398
|  | 392 | 16.7408 | 77.0641
|  | 393 | 15.0174 | 79.6001
|  | 394 | 11.6777 | 84.0183
|  | 395 | 8.3978 | 88.1237
|  | 396 | 7.0384 | 89.8856
|  | 397 | 9.05 | 88.1898
|  | 398 | 14.9483 | 82.0311
|  | 399 | 25.0014 | 71.8146
|  | 400 | 37.4998 | 58.8133
|  | 401 | 50.3937 | 45.773
|  | 402 | 60.5096 | 35.6542
|  | 403 | 66.3323 | 29.9262
|  | 404 | 67.2444 | 29.4294
|  | 405 | 64.2593 | 32.7267
|  | 406 | 58.8848 | 38.421
|  | 407 | 52.2802 | 45.2184
|  | 408 | 44.8106 | 52.9543
|  | 409 | 36.4056 | 61.418
|  | 410 | 27.6164 | 70.3918
|  | 411 | 19.2222 | 79.1001
|  | 412 | 12.6107 | 85.8483
|  | 413 | 8.7045 | 89.739
|  | 414 | 8.5374 | 89.9496
|  | 415 | 12.0732 | 86.223
|  | 416 | 19.3168 | 78.7479
|  | 417 | 29.6318 | 68.2328
|  | 418 | 42.2167 | 55.5184
|  | 419 | 55.5587 | 42.0907
|  | 420 | 67.8323 | 29.7579
|  | 421 | 77.253 | 20.3737
|  | 422 | 83.0376 | 14.6186
|  | 423 | 85.0466 | 12.6728
|  | 424 | 83.863 | 13.8893
|  | 425 | 80.4229 | 17.321
|  | 426 | 75.6228 | 22.0696
|  | 427 | 69.9047 | 27.6067
|  | 428 | 63.5245 | 33.9451
|  | 429 | 56.4476 | 41.011
|  | 430 | 48.6879 | 48.7765
|  | 431 | 40.5127 | 57.0603
|  | 432 | 32.7432 | 64.9381
|  | 433 | 26.1934 | 71.5801
|  | 434 | 21.844 | 76.0591
|  | 435 | 20.4332 | 77.5811
|  | 436 | 22.4213 | 75.5879
|  | 437 | 27.4732 | 70.5197
|  | 438 | 34.8662 | 63.1187
|  | 439 | 43.0748 | 55.0033
|  | 440 | 50.0789 | 47.9857
|  | 441 | 54.7021 | 43.4439
|  | 442 | 55.9197 | 42.3356
|  | 443 | 53.7021 | 44.7528
|  | 444 | 48.6425 | 49.8772
|  | 445 | 41.9093 | 56.7269
|  | 446 | 34.6265 | 64.0304
|  | 447 | 27.6881 | 71.1164
|  | 448 | 21.6447 | 77.1409
|  | 449 | 16.6917 | 82.1405
|  | 450 | 12.9451 | 85.9279
|  | 451 | 10.5221 | 88.2624
|  | 452 | 9.6044 | 89.1687
|  | 453 | 10.287 | 88.4943
|  | 454 | 12.8211 | 85.7608
|  | 455 | 17.6396 | 80.852
|  | 456 | 24.7132 | 73.6071
|  | 457 | 33.968 | 64.2083
|  | 458 | 44.5222 | 53.5278
|  | 459 | 55.251 | 42.7522
|  | 460 | 65.2863 | 32.7402
|  | 461 | 73.8693 | 24.1192
|  | 462 | 80.5394 | 17.5134
|  | 463 | 85.3041 | 12.8154
|  | 464 | 88.5046 | 9.6687
|  | 465 | 90.7217 | 7.4422
|  | 466 | 92.3386 | 5.8212
|  | 467 | 93.6255 | 4.5888
|  | 468 | 94.5459 | 3.696
|  | 469 | 95.0172 | 3.213
|  | 470 | 95.239 | 3.0854
|  | 471 | 95.2537 | 3.0685
|  | 472 | 95.2937 | 3.0673
|  | 473 | 95.4414 | 2.9182
|  | 474 | 95.596 | 2.7455
|  | 475 | 95.8768 | 2.4921
|  | 476 | 96.1094 | 2.2448
|  | 477 | 96.3419 | 2.021
|  | 478 | 96.5123 | 1.8525
|  | 479 | 96.6425 | 1.7912
|  | 480 | 96.6515 | 1.7807
|  | 481 | 96.6012 | 1.7931
|  | 482 | 96.533 | 1.9071
|  | 483 | 96.4599 | 1.9422
|  | 484 | 96.5092 | 1.9124
|  | 485 | 96.6411 | 1.7996
|  | 486 | 96.8588 | 1.6155
|  | 487 | 97.0564 | 1.3568
|  | 488 | 97.3064 | 1.1326
|  | 489 | 97.4626 | 0.93656
|  | 490 | 97.5674 | 0.84842
|  | 491 | 97.5755 | 0.86241
|  | 492 | 97.4856 | 0.95327
|  | 493 | 97.3327 | 1.1294
|  | 494 | 97.1493 | 1.285
|  | 495 | 97.0407 | 1.4216
|  | 496 | 96.903 | 1.536
|  | 497 | 96.8583 | 1.6024
|  | 498 | 96.8273 | 1.6278
|  | 499 | 96.862 | 1.5703
|  | 500 | 96.9724 | 1.4492
|  | 501 | 97.1507 | 1.2977
|  | 502 | 97.3374 | 1.0979
|  | 503 | 97.5437 | 0.92221
|  | 504 | 97.6224 | 0.83082
|  | 505 | 97.6214 | 0.86046
|  | 506 | 97.4803 | 0.96107
|  | 507 | 97.3257 | 1.1352
|  | 508 | 97.1787 | 1.3191
|  | 509 | 97.0074 | 1.4707
|  | 510 | 96.9737 | 1.5507
|  | 511 | 96.9107 | 1.5795
|  | 512 | 96.9786 | 1.5017
|  | 513 | 97.0734 | 1.428
|  | 514 | 97.1437 | 1.3645
|  | 515 | 97.2132 | 1.2962
|  | 516 | 97.2497 | 1.2626
|  | 517 | 97.2442 | 1.2619
|  | 518 | 97.2573 | 1.2549
|  | 519 | 97.229 | 1.2407
|  | 520 | 97.2522 | 1.266
|  | 521 | 97.2357 | 1.3075
|  | 522 | 97.103 | 1.4057
|  | 523 | 96.8866 | 1.6102
|  | 524 | 96.6376 | 1.8809
|  | 525 | 96.3773 | 2.1761
|  | 526 | 96.1594 | 2.4198
|  | 527 | 95.9368 | 2.6074
|  | 528 | 95.8677 | 2.6817
|  | 529 | 95.9522 | 2.6288
|  | 530 | 96.0792 | 2.4785
|  | 531 | 96.2911 | 2.2714
|  | 532 | 96.4514 | 2.0939
|  | 533 | 96.5725 | 1.9946
|  | 534 | 96.5805 | 1.9973
|  | 535 | 96.4512 | 2.1061
|  | 536 | 96.3285 | 2.2559
|  | 537 | 96.1572 | 2.4111
|  | 538 | 96.0884 | 2.5077
|  | 539 | 96.1005 | 2.4968
|  | 540 | 96.2248 | 2.3688
|  | 541 | 96.4317 | 2.165
|  | 542 | 96.6609 | 1.8952
|  | 543 | 96.9584 | 1.6292
|  | 544 | 97.1627 | 1.4512
|  | 545 | 97.271 | 1.3373
|  | 546 | 97.302 | 1.3346
|  | 547 | 97.2433 | 1.373
|  | 548 | 97.1849 | 1.4036
|  | 549 | 97.1822 | 1.4037
|  | 550 | 97.2236 | 1.4052
|  | 551 | 97.3147 | 1.3071
|  | 552 | 97.3895 | 1.2175
|  | 553 | 97.4595 | 1.1345
|  | 554 | 97.4969 | 1.1454
|  | 555 | 97.4345 | 1.1734
|  | 556 | 97.3038 | 1.3131
|  | 557 | 97.1298 | 1.5383
|  | 558 | 96.8707 | 1.751
|  | 559 | 96.7185 | 1.9395
|  | 560 | 96.6147 | 2.0383
|  | 561 | 96.5766 | 2.0613
|  | 562 | 96.668 | 1.9979
|  | 563 | 96.7954 | 1.9004
|  | 564 | 96.9233 | 1.7688
|  | 565 | 96.9655 | 1.6897
|  | 566 | 96.9624 | 1.7046
|  | 567 | 96.9061 | 1.8183
|  | 568 | 96.6952 | 1.9802
|  | 569 | 96.5253 | 2.1934
|  | 570 | 96.3509 | 2.3973
|  | 571 | 96.2262 | 2.516
|  | 572 | 96.1435 | 2.5432
|  | 573 | 96.2159 | 2.4898
|  | 574 | 96.3303 | 2.3859
|  | 575 | 96.4416 | 2.2979
|  | 576 | 96.4861 | 2.239
|  | 577 | 96.4349 | 2.291
|  | 578 | 96.2864 | 2.4436
|  | 579 | 96.0396 | 2.6964
|  | 580 | 95.7702 | 3.0113
|  | 581 | 95.5285 | 3.2622
|  | 582 | 95.3353 | 3.4388
|  | 583 | 95.3227 | 3.4595
|  | 584 | 95.4256 | 3.324
|  | 585 | 95.6772 | 3.0573
|  | 586 | 96.0172 | 2.7548
|  | 587 | 96.2861 | 2.4567
|  | 588 | 96.4945 | 2.2611
|  | 589 | 96.4954 | 2.243
|  | 590 | 96.3144 | 2.4306
|  | 591 | 95.9504 | 2.8405
|  | 592 | 95.383 | 3.407
|  | 593 | 94.6742 | 4.118
|  | 594 | 93.9173 | 4.8655
|  | 595 | 93.2049 | 5.5983
|  | 596 | 92.5638 | 6.247
|  | 597 | 92.0429 | 6.7674
|  | 598 | 91.7155 | 7.1018
|  | 599 | 91.5903 | 7.2236
|  | 600 | 91.6959 | 7.0934
|  | 601 | 92.0261 | 6.738
|  | 602 | 92.4856 | 6.2475
|  | 603 | 92.8982 | 5.8078
|  | 604 | 92.9666 | 5.7196
|  | 605 | 92.2721 | 6.3692
|  | 606 | 90.5124 | 8.107
|  | 607 | 87.4526 | 11.137
|  | 608 | 82.9912 | 15.5934
|  | 609 | 77.2208 | 21.3928
|  | 610 | 70.2794 | 28.3687
|  | 611 | 62.4897 | 36.222
|  | 612 | 54.1186 | 44.651
|  | 613 | 45.6093 | 53.2026
|  | 614 | 37.523 | 61.3753
|  | 615 | 30.3035 | 68.6518
|  | 616 | 24.0637 | 74.9763
|  | 617 | 18.9434 | 80.1506
|  | 618 | 14.9041 | 84.2493
|  | 619 | 11.6899 | 87.4733
|  | 620 | 9.1287 | 90.0629
|  | 621 | 7.0907 | 92.154
|  | 622 | 5.4511 | 93.8289
|  | 623 | 4.1466 | 95.1407
|  | 624 | 3.1183 | 96.1939
|  | 625 | 2.3029 | 96.999
|  | 626 | 1.6955 | 97.6271
|  | 627 | 1.2404 | 98.1114
|  | 628 | 0.92297 | 98.4574
|  | 629 | 0.68622 | 98.7335
|  | 630 | 0.51715 | 98.8609
|  | 631 | 0.38551 | 98.9554
|  | 632 | 0.31406 | 99.0716
|  | 633 | 0.25412 | 99.1473
|  | 634 | 0.21109 | 99.1958
|  | 635 | 0.17215 | 99.2151
|  | 636 | 0.14612 | 99.2394
|  | 637 | 0.13117 | 99.2397
|  | 638 | 0.12285 | 99.2607
|  | 639 | 0.11049 | 99.2837
|  | 640 | 0.097152 | 99.2667
|  | 641 | 0.099057 | 99.2752
|  | 642 | 0.088371 | 99.2535
|  | 643 | 0.1056 | 99.2112
|  | 644 | 0.11231 | 99.1863
|  | 645 | 0.10883 | 99.2041
|  | 646 | 0.12154 | 99.1548
|  | 647 | 0.1361 | 99.0905
|  | 648 | 0.17362 | 98.9837
|  | 649 | 0.22243 | 98.8248
|  | 650 | 0.29585 | 98.6575
|  | 651 | 0.39163 | 98.3877
|  | 652 | 0.52143 | 98.0404
|  | 653 | 0.68222 | 97.6544
|  | 654 | 0.83322 | 97.2701
|  | 655 | 0.96158 | 96.9703
|  | 656 | 1.0608 | 96.7432
|  | 657 | 1.1204 | 96.6277
|  | 658 | 1.1493 | 96.5997
|  | 659 | 1.1509 | 96.6337
|  | 660 | 1.1122 | 96.7601
|  | 661 | 1.0403 | 97.0198
|  | 662 | 0.93095 | 97.3487
|  | 663 | 0.79605 | 97.7283
|  | 664 | 0.68559 | 98.0714
|  | 665 | 0.5956 | 98.3007
|  | 666 | 0.52953 | 98.4478
|  | 667 | 0.51863 | 98.5159
|  | 668 | 0.52452 | 98.5219
|  | 669 | 0.56443 | 98.4487
|  | 670 | 0.63317 | 98.271
|  | 671 | 0.72045 | 98.1123
|  | 672 | 0.81373 | 97.8918
|  | 673 | 0.90966 | 97.6731
|  | 674 | 0.98184 | 97.5414
|  | 675 | 1.0259 | 97.4247
|  | 676 | 1.0565 | 97.3743
|  | 677 | 1.0563 | 97.3454
|  | 678 | 1.0256 | 97.3785
|  | 679 | 0.976 | 97.4898
|  | 680 | 0.8964 | 97.659
|  | 681 | 0.80499 | 97.8783
|  | 682 | 0.69673 | 98.1172
|  | 683 | 0.5818 | 98.3498
|  | 684 | 0.48497 | 98.5737
|  | 685 | 0.42236 | 98.7264
|  | 686 | 0.35571 | 98.8573
|  | 687 | 0.33246 | 98.9255
|  | 688 | 0.31615 | 98.9627
|  | 689 | 0.3143 | 98.9631
|  | 690 | 0.32769 | 98.9234
|  | 691 | 0.35499 | 98.8533
|  | 692 | 0.38706 | 98.8252
|  | 693 | 0.44534 | 98.6989
|  | 694 | 0.52323 | 98.5225
|  | 695 | 0.61582 | 98.3512
|  | 696 | 0.70266 | 98.1612
|  | 697 | 0.7911 | 98.0132
|  | 698 | 0.85994 | 97.8597
|  | 699 | 0.918 | 97.777
|  | 700 | 0.9587 | 97.7197
|  | 701 | 0.96031 | 97.6819
|  | 702 | 0.9484 | 97.729
|  | 703 | 0.92553 | 97.8045
|  | 704 | 0.8796 | 97.9117
|  | 705 | 0.79218 | 98.0995
|  | 706 | 0.69909 | 98.2892
|  | 707 | 0.64087 | 98.461
|  | 708 | 0.55309 | 98.5917
|  | 709 | 0.4677 | 98.7462
|  | 710 | 0.42908 | 98.8489
|  | 711 | 0.38746 | 98.926
|  | 712 | 0.38312 | 98.9431
|  | 713 | 0.38798 | 98.9207
|  | 714 | 0.38152 | 98.9085
|  | 715 | 0.41533 | 98.8714
|  | 716 | 0.44183 | 98.8023
|  | 717 | 0.49951 | 98.7123
|  | 718 | 0.54138 | 98.6138
|  | 719 | 0.615 | 98.476
|  | 720 | 0.63957 | 98.2759
|  | 721 | 0.76728 | 98.1065
|  | 722 | 0.76885 | 98.0554
|  | 723 | 0.80325 | 98.0205
|  | 724 | 0.80765 | 98.0587
|  | 725 | 0.76936 | 97.982
|  | 726 | 0.9176 | 98.0274
|  | 727 | 0.82811 | 98.0346
|  | 728 | 0.71999 | 98.1747
|  | 729 | 0.73397 | 98.2756
|  | 730 | 0.63591 | 98.3694
|  | 731 | 0.57375 | 98.4899
|  | 732 | 0.54584 | 98.6355
|  | 733 | 0.43403 | 98.771
|  | 734 | 0.45847 | 98.8284
|  | 735 | 0.37268 | 98.8657
|  | 736 | 0.40659 | 98.9653
|  | 737 | 0.31097 | 98.8902
|  | 738 | 0.32503 | 98.9425
|  | 739 | 0.4056 | 98.9494
|  | 740 | 0.3791 | 98.9096
|  | 741 | 0.4658 | 98.8748
|  | 742 | 0.53051 | 98.7353
|  | 743 | 0.63169 | 98.6508
|  | 744 | 0.78394 | 98.4351
|  | 745 | 0.86327 | 98.2812
|  | 746 | 1.0365 | 98.0483
|  | 747 | 1.2693 | 97.7586
|  | 748 | 1.4096 | 97.569
|  | 749 | 1.5763 | 97.3568
|  | 750 | 1.627 | 97.2152
|  | 751 | 1.7452 | 97.2169
|  | 752 | 1.7833 | 97.1743
|  | 753 | 1.7409 | 97.132
|  | 754 | 1.6573 | 97.2396
|  | 755 | 1.5687 | 97.3594
|  | 756 | 1.4215 | 97.557
|  | 757 | 1.3062 | 97.8239
|  | 758 | 1.0882 | 98.0322
|  | 759 | 0.96324 | 98.3353
|  | 760 | 0.7839 | 98.5258
|  | 761 | 0.66292 | 98.7152
|  | 762 | 0.56159 | 98.8084
|  | 763 | 0.46436 | 98.8261
|  | 764 | 0.46026 | 98.9652
|  | 765 | 0.37112 | 99.0025
|  | 766 | 0.39567 | 99.0322
|  | 767 | 0.421 | 99.0502
|  | 768 | 0.35441 | 98.9926
|  | 769 | 0.39369 | 98.9861
|  | 770 | 0.45338 | 99.0204
|  | 771 | 0.48561 | 98.9219
|  | 772 | 0.56296 | 98.875
|  | 773 | 0.57511 | 98.8062
|  | 774 | 0.67571 | 98.6549
|  | 775 | 0.85612 | 98.5187
|  | 776 | 0.98465 | 98.3072
|  | 777 | 1.2124 | 98.0545
|  | 778 | 1.4536 | 97.7553
|  | 779 | 1.8495 | 97.3863
|  | 780 | 2.0851 | 96.9724
|  | 781 | 2.3122 | 96.6546
|  | 782 | 2.6464 | 96.3895
|  | 783 | 2.7475 | 96.1423
|  | 784 | 2.9025 | 96.0353
|  | 785 | 3.0051 | 95.9353
|  | 786 | 2.9129 | 95.9433
|  | 787 | 2.9354 | 96.121
|  | 788 | 2.7612 | 96.2282
|  | 789 | 2.5797 | 96.5793
|  | 790 | 2.2654 | 96.8689
|  | 791 | 1.9986 | 97.1106
|  | 792 | 1.8092 | 97.5012
|  | 793 | 1.5401 | 97.6839
|  | 794 | 1.3966 | 97.9469
|  | 795 | 1.3158 | 98.0934
|  | 796 | 1.1808 | 98.18
|  | 797 | 1.1261 | 98.2936
|  | 798 | 1.0608 | 98.3207
|  | 799 | 1.1083 | 98.3438
|  | 800 | 1.2394 | 98.2596
|  | 801 | 1.3027 | 98.1772
|  | 802 | 1.4379 | 98.0449
|  | 803 | 1.5448 | 97.89
|  | 804 | 1.8395 | 97.6819
|  | 805 | 2.1145 | 97.395
|  | 806 | 2.3742 | 97.0171
|  | 807 | 2.7845 | 96.7565
|  | 808 | 3.0775 | 96.4205
|  | 809 | 3.3141 | 96.115
|  | 810 | 3.6179 | 95.8512
|  | 811 | 3.7173 | 95.6437
|  | 812 | 3.8954 | 95.6568
|  | 813 | 3.9506 | 95.528
|  | 814 | 3.899 | 95.5766
|  | 815 | 3.8318 | 95.6509
|  | 816 | 3.7384 | 95.7664
|  | 817 | 3.5294 | 95.9475
|  | 818 | 3.3213 | 96.1386
|  | 819 | 3.0501 | 96.5031
|  | 820 | 2.7471 | 96.7967
|  | 821 | 2.3814 | 97.1281
|  | 822 | 2.0569 | 97.4848
|  | 823 | 1.7054 | 97.8083
|  | 824 | 1.4282 | 98.0617
|  | 825 | 1.2548 | 98.2892
|  | 826 | 0.99083 | 98.4218
|  | 827 | 0.91447 | 98.5828
|  | 828 | 0.84756 | 98.6971
|  | 829 | 0.74376 | 98.7603
|  | 830 | 0.68166 | 98.8414
|  | 831 | 0.63153 | 98.8732
|  | 832 | 0.60737 | 98.9075
|  | 833 | 0.551 | 98.9517
|  | 834 | 0.58475 | 98.9379
|  | 835 | 0.58155 | 98.9938
|  | 836 | 0.58262 | 98.8952
|  | 837 | 0.55592 | 98.9785
|  | 838 | 0.59893 | 98.9095
|  | 839 | 0.57864 | 98.8744
|  | 840 | 0.64047 | 98.9076
|  | 841 | 0.65343 | 98.8494
|  | 842 | 0.70566 | 98.8427
|  | 843 | 0.7588 | 98.7687
|  | 844 | 0.79948 | 98.6996
|  | 845 | 0.8954 | 98.666
|  | 846 | 0.92163 | 98.5682
|  | 847 | 1.0559 | 98.4623
|  | 848 | 1.2358 | 98.3468
|  | 849 | 1.375 | 98.0976
|  | 850 | 1.5931 | 97.9376
|  | 851 | 1.8418 | 97.6435
|  | 852 | 2.1948 | 97.275
|  | 853 | 2.6474 | 96.8713
|  | 854 | 3.2126 | 96.2862
|  | 855 | 4.0312 | 95.5059
|  | 856 | 5.0278 | 94.4522
|  | 857 | 6.4143 | 93.0867
|  | 858 | 8.2972 | 91.2326
|  | 859 | 10.7867 | 88.72
|  | 860 | 13.8848 | 85.5779
|  | 861 | 18.0023 | 81.464
|  | 862 | 22.8364 | 76.615
|  | 863 | 28.1374 | 71.3165
|  | 864 | 34.136 | 65.3091
|  | 865 | 40.4007 | 59.058
|  | 866 | 46.5712 | 52.8688
|  | 867 | 52.722 | 46.7499
|  | 868 | 58.7903 | 40.6966
|  | 869 | 64.0914 | 35.3564
|  | 870 | 69.2491 | 30.2461
|  | 871 | 73.9414 | 25.5448
|  | 872 | 77.8448 | 21.6633
|  | 873 | 81.105 | 18.4851
|  | 874 | 83.2955 | 16.3231
|  | 875 | 84.3487 | 15.3181
|  | 876 | 84.2217 | 15.4755
|  | 877 | 82.9611 | 16.7264
|  | 878 | 80.7964 | 18.9349
|  | 879 | 77.9986 | 21.7161
|  | 880 | 74.6186 | 25.1096
|  | 881 | 71.0069 | 28.7237
|  | 882 | 67.3692 | 32.3479
|  | 883 | 63.4434 | 36.2674
|  | 884 | 59.4578 | 40.2547
|  | 885 | 55.4053 | 44.3086
|  | 886 | 51.2531 | 48.4607
|  | 887 | 46.9547 | 52.7282
|  | 888 | 42.8927 | 56.7778
|  | 889 | 38.8039 | 60.8526
|  | 890 | 34.8022 | 64.8332
|  | 891 | 31.2177 | 68.4413
|  | 892 | 27.7819 | 71.8338
|  | 893 | 24.7138 | 74.9002
|  | 894 | 22.1113 | 77.5095
|  | 895 | 19.8375 | 79.77
|  | 896 | 17.9073 | 81.7207
|  | 897 | 16.2819 | 83.3021
|  | 898 | 14.977 | 84.6348
|  | 899 | 13.8755 | 85.7181
|  | 900 | 13.0089 | 86.5928
|  | 901 | 12.3451 | 87.2658
|  | 902 | 11.8197 | 87.7723
|  | 903 | 11.4495 | 88.1563
|  | 904 | 11.2048 | 88.3889
|  | 905 | 11.0737 | 88.5067
|  | 906 | 11.0713 | 88.5016
|  | 907 | 11.1647 | 88.4155
|  | 908 | 11.3807 | 88.1919
|  | 909 | 11.7237 | 87.8424
|  | 910 | 12.1663 | 87.4149
|  | 911 | 12.7726 | 86.7923
|  | 912 | 13.5538 | 85.9997
|  | 913 | 14.4709 | 85.1197
|  | 914 | 15.6014 | 83.9828
|  | 915 | 16.9759 | 82.6032
|  | 916 | 18.5825 | 80.996
|  | 917 | 20.4354 | 79.1341
|  | 918 | 22.6807 | 76.8982
|  | 919 | 25.1554 | 74.4406
|  | 920 | 27.8075 | 71.755
|  | 921 | 30.841 | 68.7364
|  | 922 | 33.9777 | 65.595
|  | 923 | 37.1591 | 62.4391
|  | 924 | 40.3954 | 59.2079
|  | 925 | 43.5631 | 56.0517
|  | 926 | 46.3716 | 53.2687
|  | 927 | 48.9492 | 50.6626
|  | 928 | 51.2573 | 48.3909
|  | 929 | 53.0306 | 46.6337
|  | 930 | 54.4621 | 45.175
|  | 931 | 55.4744 | 44.1978
|  | 932 | 55.9586 | 43.7233
|  | 933 | 55.9665 | 43.7226
|  | 934 | 55.4745 | 44.2184
|  | 935 | 54.5331 | 45.1776
|  | 936 | 53.1477 | 46.5698
|  | 937 | 51.2597 | 48.4392
|  | 938 | 49.1733 | 50.5235
|  | 939 | 46.9286 | 52.7797
|  | 940 | 44.4846 | 55.1823
|  | 941 | 42.1109 | 57.5645
|  | 942 | 39.8621 | 59.8172
|  | 943 | 37.6769 | 61.9664
|  | 944 | 35.6989 | 63.9448
|  | 945 | 34.0515 | 65.5683
|  | 946 | 32.5424 | 67.0904
|  | 947 | 31.2364 | 68.3919
|  | 948 | 30.1773 | 69.435
|  | 949 | 29.2404 | 70.3602
|  | 950 | 28.4643 | 71.1321
|  | 951 | 27.8712 | 71.73
|  | 952 | 27.3747 | 72.21
|  | 953 | 26.9869 | 72.5859
|  | 954 | 26.7154 | 72.9023
|  | 955 | 26.5139 | 73.0735
|  | 956 | 26.3959 | 73.193
|  | 957 | 26.3515 | 73.2304
|  | 958 | 26.3722 | 73.207
|  | 959 | 26.4572 | 73.1302
|  | 960 | 26.5868 | 72.9825
|  | 961 | 26.7844 | 72.7998
|  | 962 | 27.0332 | 72.5471
|  | 963 | 27.3367 | 72.2457
|  | 964 | 27.6736 | 71.9059
|  | 965 | 28.071 | 71.5126
|  | 966 | 28.5317 | 71.0756
|  | 967 | 29.0102 | 70.5955
|  | 968 | 29.5489 | 70.0237
|  | 969 | 30.163 | 69.4503
|  | 970 | 30.7712 | 68.8267
|  | 971 | 31.4529 | 68.1443
|  | 972 | 32.1809 | 67.4416
|  | 973 | 32.9197 | 66.6962
|  | 974 | 33.7003 | 65.9344
|  | 975 | 34.5 | 65.1128
|  | 976 | 35.2902 | 64.3445
|  | 977 | 36.0635 | 63.5755
|  | 978 | 36.8277 | 62.815
|  | 979 | 37.5471 | 62.1074
|  | 980 | 38.2011 | 61.4661
|  | 981 | 38.7796 | 60.8671
|  | 982 | 39.2688 | 60.3972
|  | 983 | 39.6126 | 60.0513
|  | 984 | 39.8702 | 59.8209
|  | 985 | 39.9702 | 59.7092
|  | 986 | 39.929 | 59.7586
|  | 987 | 39.7393 | 59.9499
|  | 988 | 39.3754 | 60.2903
|  | 989 | 38.9056 | 60.7869
|  | 990 | 38.2736 | 61.4291
|  | 991 | 37.5001 | 62.1929
|  | 992 | 36.6454 | 63.0696
|  | 993 | 35.6579 | 64.0325
|  | 994 | 34.5606 | 65.1291
|  | 995 | 33.4515 | 66.2605
|  | 996 | 32.2995 | 67.4024
|  | 997 | 31.0953 | 68.6043
|  | 998 | 29.9119 | 69.7732
|  | 999 | 28.7602 | 70.9389
|  | 1000 | 27.5848 | 72.0988
|  | 1001 | 26.4905 | 73.2027
|  | 1002 | 25.4864 | 74.2007
|  | 1003 | 24.5228 | 75.1579
|  | 1004 | 23.619 | 76.0528
|  | 1005 | 22.8521 | 76.8329
|  | 1006 | 22.1165 | 77.5453
|  | 1007 | 21.4641 | 78.2052
|  | 1008 | 20.9363 | 78.7286
|  | 1009 | 20.4759 | 79.1915
|  | 1010 | 20.0964 | 79.576
|  | 1011 | 19.8091 | 79.8471
|  | 1012 | 19.5983 | 80.0721
|  | 1013 | 19.4719 | 80.1965
|  | 1014 | 19.4277 | 80.2496
|  | 1015 | 19.4712 | 80.1903
|  | 1016 | 19.5927 | 80.0584
|  | 1017 | 19.8038 | 79.8608
|  | 1018 | 20.1017 | 79.5683
|  | 1019 | 20.5108 | 79.1699
|  | 1020 | 21.0086 | 78.6679
|  | 1021 | 21.5835 | 78.0704
|  | 1022 | 22.2942 | 77.3762
|  | 1023 | 23.1213 | 76.5491
|  | 1024 | 24.0265 | 75.6491
|  | 1025 | 25.0992 | 74.5626
|  | 1026 | 26.303 | 73.3778
|  | 1027 | 27.553 | 72.1143
|  | 1028 | 28.9959 | 70.6726
|  | 1029 | 30.5348 | 69.1504
|  | 1030 | 32.141 | 67.56
|  | 1031 | 33.8486 | 65.8421
|  | 1032 | 35.6739 | 64.0223
|  | 1033 | 37.4224 | 62.2746
|  | 1034 | 39.203 | 60.4912
|  | 1035 | 40.9845 | 58.7201
|  | 1036 | 42.6331 | 57.0752
|  | 1037 | 44.1958 | 55.5082
|  | 1038 | 45.6563 | 54.0745
|  | 1039 | 46.8854 | 52.8345
|  | 1040 | 47.904 | 51.8331
|  | 1041 | 48.7138 | 51.0134
|  | 1042 | 49.2875 | 50.4407
|  | 1043 | 49.5997 | 50.16
|  | 1044 | 49.6438 | 50.116
|  | 1045 | 49.4208 | 50.3327
|  | 1046 | 48.9655 | 50.806
|  | 1047 | 48.2356 | 51.5368
|  | 1048 | 47.2844 | 52.4816
|  | 1049 | 46.1604 | 53.6104
|  | 1050 | 43.4991 | 55.934
|  | 1051 | 42.2154 | 57.2123
|  | 1052 | 40.8936 | 58.5208
|  | 1053 | 39.5086 | 59.8829
|  | 1054 | 38.0684 | 61.3312
|  | 1055 | 36.6526 | 62.7091
|  | 1056 | 35.2305 | 64.1329
|  | 1057 | 33.834 | 65.5025
|  | 1058 | 32.5323 | 66.8246
|  | 1059 | 31.3092 | 68.0105
|  | 1060 | 30.1503 | 69.164
|  | 1061 | 29.073 | 70.242
|  | 1062 | 28.1272 | 71.1782
|  | 1063 | 27.2275 | 72.0561
|  | 1064 | 26.443 | 72.8357
|  | 1065 | 25.775 | 73.4774
|  | 1066 | 25.1906 | 74.0888
|  | 1067 | 24.6675 | 74.5802
|  | 1068 | 24.2485 | 74.9893
|  | 1069 | 23.9138 | 75.3362
|  | 1070 | 23.6484 | 75.6166
|  | 1071 | 23.4605 | 75.8065
|  | 1072 | 23.3485 | 75.8998
|  | 1073 | 23.2831 | 75.9539
|  | 1074 | 23.2975 | 75.9544
|  | 1075 | 23.3659 | 75.8656
|  | 1076 | 23.4996 | 75.7399
|  | 1077 | 23.6855 | 75.5213
|  | 1078 | 23.9289 | 75.2898
|  | 1079 | 24.2265 | 74.9644
|  | 1080 | 24.602 | 74.6492
|  | 1081 | 24.9827 | 74.2476
|  | 1082 | 25.4755 | 73.782
|  | 1083 | 26.0156 | 73.2541
|  | 1084 | 26.5522 | 72.7158
|  | 1085 | 27.1714 | 72.0798
|  | 1086 | 27.8475 | 71.4311
|  | 1087 | 28.5448 | 70.7122
|  | 1088 | 29.3348 | 69.9549
|  | 1089 | 30.1671 | 69.093
|  | 1090 | 31.0127 | 68.2945
|  | 1091 | 31.9277 | 67.3974
|  | 1092 | 32.8927 | 66.411
|  | 1093 | 33.8642 | 65.4455
|  | 1094 | 34.9126 | 64.4358
|  | 1095 | 36.017 | 63.3155
|  | 1096 | 37.0925 | 62.2343
|  | 1097 | 38.2345 | 61.1289
|  | 1098 | 39.3883 | 59.9609
|  | 1099 | 40.6104 | 58.8054
|  | 1100 | 41.7489 | 57.6154
|  | 1101 | 43.0494 | 56.4108
|  | 1102 | 44.2785 | 55.1124
|  | 1103 | 45.4753 | 53.9313
|  | 1104 | 46.7245 | 52.6973
|  | 1105 | 47.961 | 51.4592
|  | 1106 | 49.1502 | 50.2869
|  | 1107 | 50.3789 | 49.0856
|  | 1108 | 51.5851 | 47.875
|  | 1109 | 52.701 | 46.7693
|  | 1110 | 53.8156 | 45.647
|  | 1111 | 54.9066 | 44.6117
|  | 1112 | 55.894 | 43.5866
|  | 1113 | 56.901 | 42.6107
|  | 1114 | 57.8458 | 41.6973
|  | 1115 | 58.6918 | 40.8208
|  | 1116 | 59.5017 | 40.0607
|  | 1117 | 60.2468 | 39.3148
|  | 1118 | 60.9097 | 38.652
|  | 1119 | 61.5108 | 38.0811
|  | 1120 | 62.0774 | 37.5384
|  | 1121 | 62.5338 | 37.0724
|  | 1122 | 62.9064 | 36.6888
|  | 1123 | 63.244 | 36.3689
|  | 1124 | 63.5127 | 36.121
|  | 1125 | 63.6984 | 35.9223
|  | 1126 | 63.8612 | 35.803
|  | 1127 | 63.9092 | 35.7331
|  | 1128 | 63.9408 | 35.7221
|  | 1129 | 63.8852 | 35.7686
|  | 1130 | 63.818 | 35.8422
|  | 1131 | 63.7075 | 35.9593
|  | 1132 | 63.5313 | 36.1286
|  | 1133 | 63.3837 | 36.3234
|  | 1134 | 63.1617 | 36.5246
|  | 1135 | 62.8862 | 36.7516
|  | 1136 | 62.7057 | 37.0048
|  | 1137 | 62.4256 | 37.2484
|  | 1138 | 62.1878 | 37.4862
|  | 1139 | 61.9322 | 37.7387
|  | 1140 | 61.6976 | 37.9626
|  | 1141 | 61.5225 | 38.1785
|  | 1142 | 61.3099 | 38.3617
|  | 1143 | 61.1399 | 38.5098
|  | 1144 | 61.0148 | 38.6534
|  | 1145 | 60.9128 | 38.7538
|  | 1146 | 60.854 | 38.8001
|  | 1147 | 60.8351 | 38.8208
|  | 1148 | 60.8786 | 38.8036
|  | 1149 | 60.9495 | 38.695
|  | 1150 | 61.0925 | 38.5944
|  | 1151 | 61.2476 | 38.408
|  | 1152 | 61.5165 | 38.1374
|  | 1153 | 61.8074 | 37.8657
|  | 1154 | 62.1305 | 37.5415
|  | 1155 | 62.537 | 37.1207
|  | 1156 | 63.0019 | 36.6281
|  | 1157 | 63.5435 | 36.2063
|  | 1158 | 64.0232 | 35.5977
|  | 1159 | 64.6706 | 34.9981
|  | 1160 | 65.3349 | 34.3555
|  | 1161 | 65.951 | 33.6965
|  | 1162 | 66.6852 | 32.9789
|  | 1163 | 67.4273 | 32.2619
|  | 1164 | 68.202 | 31.5067
|  | 1165 | 68.9822 | 30.7241
|  | 1166 | 69.7024 | 29.9979
|  | 1167 | 70.4622 | 29.2418
|  | 1168 | 71.2256 | 28.4886
|  | 1169 | 71.9185 | 27.8312
|  | 1170 | 72.5632 | 27.158
|  | 1171 | 73.2205 | 26.5227
|  | 1172 | 73.7562 | 25.9805
|  | 1173 | 74.2642 | 25.518
|  | 1174 | 74.6478 | 25.1131
|  | 1175 | 74.9981 | 24.796
|  | 1176 | 75.2224 | 24.5637
|  | 1177 | 75.3964 | 24.4228
|  | 1178 | 75.3883 | 24.4145
|  | 1179 | 75.3133 | 24.4904
|  | 1180 | 75.1329 | 24.6762
|  | 1181 | 74.8452 | 24.9642
|  | 1182 | 74.4824 | 25.361
|  | 1183 | 73.8962 | 25.8699
|  | 1184 | 73.337 | 26.4919
|  | 1185 | 72.6662 | 27.1738
|  | 1186 | 71.8974 | 27.9362
|  | 1187 | 70.993 | 28.8173
|  | 1188 | 70.0422 | 29.6942
|  | 1189 | 69.0908 | 30.7027
|  | 1190 | 68.0339 | 31.785
|  | 1191 | 66.975 | 32.8248
|  | 1192 | 65.902 | 33.9233
|  | 1193 | 64.7342 | 35.0372
|  | 1194 | 63.641 | 36.1507
|  | 1195 | 62.5257 | 37.2592
|  | 1196 | 61.3738 | 38.4052
|  | 1197 | 60.2925 | 39.4833
|  | 1198 | 59.2572 | 40.5037
|  | 1199 | 58.2453 | 41.507
|  | 1200 | 57.2254 | 42.5007
|  | 1201 | 56.3191 | 43.4121
|  | 1202 | 55.4431 | 44.2878
|  | 1203 | 54.6817 | 45.14
|  | 1204 | 53.8129 | 45.8334
|  | 1205 | 53.1865 | 46.5278
|  | 1206 | 52.5348 | 47.1547
|  | 1207 | 52.0101 | 47.6915
|  | 1208 | 51.5079 | 48.1876
|  | 1209 | 51.0838 | 48.6141
|  | 1210 | 50.7375 | 48.9431
|  | 1211 | 50.4217 | 49.2175
|  | 1212 | 50.2288 | 49.4147
|  | 1213 | 50.1123 | 49.5972
|  | 1214 | 50.0186 | 49.6442
|  | 1215 | 50.0087 | 49.6677
|  | 1216 | 50.033 | 49.6054
|  | 1217 | 50.1392 | 49.4582
|  | 1218 | 50.3609 | 49.3408
|  | 1219 | 50.5712 | 49.0717
|  | 1220 | 50.866 | 48.7861
|  | 1221 | 51.1942 | 48.4421
|  | 1222 | 51.5778 | 48.0368
|  | 1223 | 52.0407 | 47.6064
|  | 1224 | 52.5622 | 47.1118
|  | 1225 | 53.1061 | 46.5984
|  | 1226 | 53.597 | 46.0356
|  | 1227 | 54.2047 | 45.4501
|  | 1228 | 54.8295 | 44.8162
|  | 1229 | 55.4533 | 44.1902
|  | 1230 | 56.1323 | 43.5535
|  | 1231 | 56.7804 | 42.919
|  | 1232 | 57.3812 | 42.2559
|  | 1233 | 58.0496 | 41.6229
|  | 1234 | 58.6767 | 40.9798
|  | 1235 | 59.2955 | 40.389
|  | 1236 | 59.8499 | 39.834
|  | 1237 | 60.3816 | 39.3009
|  | 1238 | 60.8143 | 38.8176
|  | 1239 | 61.3026 | 38.3743
|  | 1240 | 61.7121 | 37.9929
|  | 1241 | 62.0424 | 37.6589
|  | 1242 | 62.3002 | 37.4027
|  | 1243 | 62.549 | 37.2061
|  | 1244 | 62.6196 | 37.084
|  | 1245 | 62.6938 | 37.0378
|  | 1246 | 62.679 | 37.0408
|  | 1247 | 62.5975 | 37.1494
|  | 1248 | 62.4414 | 37.2826
|  | 1249 | 62.1638 | 37.5244
|  | 1250 | 61.9237 | 37.81
|  | 1251 | 61.5917 | 38.1358
|  | 1252 | 61.1895 | 38.5436
|  | 1253 | 60.7341 | 39.0018
|  | 1254 | 60.2535 | 39.5033
|  | 1255 | 59.7343 | 40.0265
|  | 1256 | 59.1572 | 40.5927
|  | 1257 | 58.5591 | 41.1708
|  | 1258 | 57.986 | 41.7603
|  | 1259 | 57.3639 | 42.3774
|  | 1260 | 56.7601 | 43.0045
|  | 1261 | 56.1394 | 43.6057
|  | 1262 | 55.5372 | 44.2105
|  | 1263 | 54.9273 | 44.7964
|  | 1264 | 54.3943 | 45.3364
|  | 1265 | 53.8364 | 45.8813
|  | 1266 | 53.3311 | 46.4064
|  | 1267 | 52.8578 | 46.8609
|  | 1268 | 52.4229 | 47.3126
|  | 1269 | 52.0091 | 47.6947
|  | 1270 | 51.683 | 48.0496
|  | 1271 | 51.3789 | 48.3356
|  | 1272 | 51.1118 | 48.5929
|  | 1273 | 50.9158 | 48.7984
|  | 1274 | 50.7645 | 48.9529
|  | 1275 | 50.6544 | 49.0586
|  | 1276 | 50.5846 | 49.1131
|  | 1277 | 50.5781 | 49.1176
|  | 1278 | 50.6382 | 49.0744
|  | 1279 | 50.7206 | 48.9568
|  | 1280 | 50.879 | 48.8201
|  | 1281 | 51.058 | 48.6459
|  | 1282 | 51.2841 | 48.4076
|  | 1283 | 51.5378 | 48.1579
|  | 1284 | 51.855 | 47.8193
|  | 1285 | 52.2173 | 47.4885
|  | 1286 | 52.5853 | 47.1306
|  | 1287 | 52.9747 | 46.7272
|  | 1288 | 53.3885 | 46.3047
|  | 1289 | 53.8094 | 45.8938
|  | 1290 | 54.234 | 45.4655
|  | 1291 | 54.6935 | 45.0298
|  | 1292 | 55.098 | 44.5973
|  | 1293 | 55.5321 | 44.2168
|  | 1294 | 55.9036 | 43.8122
|  | 1295 | 56.2361 | 43.4696
|  | 1296 | 56.5717 | 43.1608
|  | 1297 | 56.8349 | 42.8889
|  | 1298 | 57.0495 | 42.6955
|  | 1299 | 57.2039 | 42.5525
|  | 1300 | 57.2671 | 42.4666
|  | 1301 | 57.2788 | 42.4923
|  | 1302 | 57.1838 | 42.5531
|  | 1303 | 57.0274 | 42.738
|  | 1304 | 56.7734 | 42.9901
|  | 1305 | 56.3871 | 43.3306
|  | 1306 | 55.9848 | 43.7704
|  | 1307 | 55.4635 | 44.3043
|  | 1308 | 54.852 | 44.9178
|  | 1309 | 54.1538 | 45.6242
|  | 1310 | 53.3388 | 46.4136
|  | 1311 | 52.4967 | 47.2743
|  | 1312 | 51.5509 | 48.1837
|  | 1313 | 50.5583 | 49.2184
|  | 1314 | 49.5153 | 50.2465
|  | 1315 | 48.4444 | 51.4181
|  | 1316 | 47.2499 | 52.5159
|  | 1317 | 46.053 | 53.6933
|  | 1318 | 44.8625 | 54.8697
|  | 1319 | 43.6485 | 56.0898
|  | 1320 | 42.3992 | 57.3272
|  | 1321 | 41.2063 | 58.5339
|  | 1322 | 39.9493 | 59.769
|  | 1323 | 38.7272 | 60.9963
|  | 1324 | 37.5676 | 62.1464
|  | 1325 | 36.3851 | 63.3115
|  | 1326 | 35.2505 | 64.4529
|  | 1327 | 34.1691 | 65.5234
|  | 1328 | 33.0858 | 66.5792
|  | 1329 | 32.0432 | 67.642
|  | 1330 | 31.0807 | 68.5886
|  | 1331 | 30.1403 | 69.5109
|  | 1332 | 29.2297 | 70.414
|  | 1333 | 28.3872 | 71.249
|  | 1334 | 27.5784 | 72.0565
|  | 1335 | 26.7842 | 72.8257
|  | 1336 | 26.0631 | 73.5627
|  | 1337 | 25.3835 | 74.2185
|  | 1338 | 24.7421 | 74.8702
|  | 1339 | 24.1313 | 75.4788
|  | 1340 | 23.5732 | 75.9955
|  | 1341 | 23.0338 | 76.5563
|  | 1342 | 22.5284 | 77.0465
|  | 1343 | 22.0768 | 77.5049
|  | 1344 | 21.6538 | 77.938
|  | 1345 | 21.2474 | 78.2828
|  | 1346 | 20.8921 | 78.6903
|  | 1347 | 20.5425 | 79.0262
|  | 1348 | 20.2174 | 79.3511
|  | 1349 | 19.9326 | 79.6248
|  | 1350 | 19.6754 | 79.8636
|  | 1351 | 19.434 | 80.123
|  | 1352 | 19.2258 | 80.3334
|  | 1353 | 19.0225 | 80.4982
|  | 1354 | 18.8518 | 80.6956
|  | 1355 | 18.6879 | 80.849
|  | 1356 | 18.5521 | 80.9789
|  | 1357 | 18.4288 | 81.0904
|  | 1358 | 18.3281 | 81.2095
|  | 1359 | 18.2431 | 81.3029
|  | 1360 | 18.164 | 81.3759
|  | 1361 | 18.0905 | 81.4149
|  | 1362 | 18.0529 | 81.4761
|  | 1363 | 18.0177 | 81.5098
|  | 1364 | 17.998 | 81.5106
|  | 1365 | 17.9872 | 81.5441
|  | 1366 | 17.9781 | 81.5184
|  | 1367 | 17.9749 | 81.5169
|  | 1368 | 17.9987 | 81.5114
|  | 1369 | 18.0155 | 81.4831
|  | 1370 | 18.0417 | 81.4329
|  | 1371 | 18.0511 | 81.4062
|  | 1372 | 18.0738 | 81.3602
|  | 1373 | 18.0961 | 81.2765
|  | 1374 | 18.1294 | 81.2547
|  | 1375 | 18.1523 | 81.1956
|  | 1376 | 18.1707 | 81.1327
|  | 1377 | 18.2013 | 81.0931
|  | 1378 | 18.2106 | 81.0065
|  | 1379 | 18.2445 | 80.9836
|  | 1380 | 18.274 | 80.9312
|  | 1381 | 18.3037 | 80.8829
|  | 1382 | 18.3325 | 80.8516
|  | 1383 | 18.3487 | 80.7755
|  | 1384 | 18.3806 | 80.7559
|  | 1385 | 18.4002 | 80.742
|  | 1386 | 18.4176 | 80.7585
|  | 1387 | 18.4293 | 80.7301
|  | 1388 | 18.4327 | 80.7374
|  | 1389 | 18.4174 | 80.7882
|  | 1390 | 18.4083 | 80.7918
|  | 1391 | 18.3808 | 80.8283
|  | 1392 | 18.353 | 80.8976
|  | 1393 | 18.3008 | 80.95
|  | 1394 | 18.2449 | 81.0082
|  | 1395 | 18.1757 | 81.1099
|  | 1396 | 18.0846 | 81.1944
|  | 1397 | 17.9958 | 81.3279
|  | 1398 | 17.89 | 81.4412
|  | 1399 | 17.765 | 81.5753
|  | 1400 | 17.6493 | 81.7162
|  | 1401 | 17.4896 | 81.8761
|  | 1402 | 17.3474 | 82.0367
|  | 1403 | 17.1952 | 82.2018
|  | 1404 | 17.0242 | 82.4075
|  | 1405 | 16.844 | 82.5309
|  | 1406 | 16.6584 | 82.7327
|  | 1407 | 16.4704 | 82.9226
|  | 1408 | 16.2737 | 83.156
|  | 1409 | 16.0949 | 83.4158
|  | 1410 | 15.8773 | 83.5863
|  | 1411 | 15.6765 | 83.7745
|  | 1412 | 15.4747 | 84.0169
|  | 1413 | 15.2725 | 84.2249
|  | 1414 | 15.049 | 84.3569
|  | 1415 | 14.8573 | 84.6296
|  | 1416 | 14.6512 | 84.8258
|  | 1417 | 14.4389 | 85.0373
|  | 1418 | 14.2363 | 85.2375
|  | 1419 | 14.0465 | 85.4271
|  | 1420 | 13.8493 | 85.6469
|  | 1421 | 13.6624 | 85.8211
|  | 1422 | 13.4776 | 86.0177
|  | 1423 | 13.2938 | 86.184
|  | 1424 | 13.1118 | 86.3578
|  | 1425 | 12.9502 | 86.544
|  | 1426 | 12.7909 | 86.6783
|  | 1427 | 12.6281 | 86.861
|  | 1428 | 12.4889 | 87.0184
|  | 1429 | 12.3409 | 87.1378
|  | 1430 | 12.1975 | 87.2932
|  | 1431 | 12.0724 | 87.4156
|  | 1432 | 11.9509 | 87.5363
|  | 1433 | 11.8346 | 87.6427
|  | 1434 | 11.7248 | 87.7499
|  | 1435 | 11.6298 | 87.8605
|  | 1436 | 11.5308 | 87.9631
|  | 1437 | 11.4445 | 88.0595
|  | 1438 | 11.3701 | 88.1438
|  | 1439 | 11.296 | 88.2031
|  | 1440 | 11.2275 | 88.2543
|  | 1441 | 11.1757 | 88.331
|  | 1442 | 11.1221 | 88.3814
|  | 1443 | 11.0781 | 88.4449
|  | 1444 | 11.036 | 88.4338
|  | 1445 | 11.0118 | 88.481
|  | 1446 | 10.985 | 88.4952
|  | 1447 | 10.9728 | 88.5083
|  | 1448 | 10.9684 | 88.5384
|  | 1449 | 10.9633 | 88.5064
|  | 1450 | 10.9737 | 88.5309
|  | 1451 | 10.9831 | 88.491
|  | 1452 | 11.0127 | 88.4807
|  | 1453 | 11.0391 | 88.457
|  | 1454 | 11.0711 | 88.4115
|  | 1455 | 11.1207 | 88.3586
|  | 1456 | 11.1703 | 88.315
|  | 1457 | 11.2188 | 88.176
|  | 1458 | 11.2963 | 88.1713
|  | 1459 | 11.3721 | 88.0943
|  | 1460 | 11.4619 | 88.0432
|  | 1461 | 11.548 | 87.9652
|  | 1462 | 11.6471 | 87.814
|  | 1463 | 11.7536 | 87.7176
|  | 1464 | 11.8661 | 87.5313
|  | 1465 | 12.0001 | 87.4846
|  | 1466 | 12.1362 | 87.375
|  | 1467 | 12.2753 | 87.1923
|  | 1468 | 12.4355 | 87.0552
|  | 1469 | 12.589 | 86.8304
|  | 1470 | 12.7728 | 86.705
|  | 1471 | 12.9559 | 86.5321
|  | 1472 | 13.1496 | 86.3082
|  | 1473 | 13.3511 | 86.1207
|  | 1474 | 13.5718 | 85.8907
|  | 1475 | 13.8017 | 85.6719
|  | 1476 | 14.0387 | 85.4369
|  | 1477 | 14.2922 | 85.1675
|  | 1478 | 14.5539 | 84.9122
|  | 1479 | 14.8351 | 84.6277
|  | 1480 | 15.1288 | 84.3434
|  | 1481 | 15.4453 | 84.044
|  | 1482 | 15.7529 | 83.6992
|  | 1483 | 16.0896 | 83.3885
|  | 1484 | 16.4504 | 83.0221
|  | 1485 | 16.7996 | 82.6733
|  | 1486 | 17.1961 | 82.2691
|  | 1487 | 17.5993 | 81.8572
|  | 1488 | 18.0096 | 81.4626
|  | 1489 | 18.4466 | 81.0397
|  | 1490 | 18.8951 | 80.5609
|  | 1491 | 19.372 | 80.0983
|  | 1492 | 19.8617 | 79.603
|  | 1493 | 20.3892 | 79.0944
|  | 1494 | 20.913 | 78.5778
|  | 1495 | 21.4555 | 78.0475
|  | 1496 | 22.0289 | 77.4559
|  | 1497 | 22.6204 | 76.8532
|  | 1498 | 23.2353 | 76.2487
|  | 1499 | 23.8833 | 75.6133
|  | 1500 | 24.5552 | 74.923
|  | 1501 | 25.2094 | 74.2479
|  | 1502 | 25.9263 | 73.5644
|  | 1503 | 26.6722 | 72.8135
|  | 1504 | 27.408 | 72.1081
|  | 1505 | 28.2059 | 71.3061
|  | 1506 | 29.0122 | 70.4622
|  | 1507 | 29.8022 | 69.6598
|  | 1508 | 30.6516 | 68.8398
|  | 1509 | 31.5499 | 67.9857
|  | 1510 | 32.4315 | 67.1045
|  | 1511 | 33.3245 | 66.1457
|  | 1512 | 34.2857 | 65.2043
|  | 1513 | 35.2469 | 64.2817
|  | 1514 | 36.202 | 63.344
|  | 1515 | 37.2262 | 62.3045
|  | 1516 | 38.2225 | 61.3032
|  | 1517 | 39.2416 | 60.2869
|  | 1518 | 40.3094 | 59.2082
|  | 1519 | 41.3936 | 58.1522
|  | 1520 | 42.451 | 57.0997
|  | 1521 | 43.5483 | 56.0132
|  | 1522 | 44.6671 | 54.8771
|  | 1523 | 45.7466 | 53.8341
|  | 1524 | 46.8805 | 52.6856
|  | 1525 | 48.053 | 51.5428
|  | 1526 | 49.1269 | 50.453
|  | 1527 | 50.2578 | 49.3235
|  | 1528 | 51.402 | 48.1848
|  | 1529 | 52.5226 | 47.0892
|  | 1530 | 53.6277 | 45.9679
|  | 1531 | 54.808 | 44.83
|  | 1532 | 55.8921 | 43.7369
|  | 1533 | 56.9655 | 42.6578
|  | 1534 | 58.0637 | 41.5415
|  | 1535 | 59.1303 | 40.5221
|  | 1536 | 60.1828 | 39.4685
|  | 1537 | 61.2493 | 38.4223
|  | 1538 | 62.2218 | 37.3893
|  | 1539 | 63.2372 | 36.4592
|  | 1540 | 64.2188 | 35.467
|  | 1541 | 65.1772 | 34.5088
|  | 1542 | 66.0517 | 33.6051
|  | 1543 | 66.9813 | 32.7194
|  | 1544 | 67.8758 | 31.8348
|  | 1545 | 68.6575 | 31.025
|  | 1546 | 69.4705 | 30.2192
|  | 1547 | 70.2898 | 29.4554
|  | 1548 | 70.998 | 28.7361
|  | 1549 | 71.6904 | 28.0203
|  | 1550 | 72.416 | 27.3373
|  | 1551 | 73.0185 | 26.7103
|  | 1552 | 73.6321 | 26.1122
|  | 1553 | 74.2078 | 25.5316
|  | 1554 | 74.7533 | 25.0085
|  | 1555 | 75.2416 | 24.5057
|  | 1556 | 75.7187 | 24.0386
|  | 1557 | 76.1736 | 23.5914
|  | 1558 | 76.5472 | 23.1963
|  | 1559 | 76.9692 | 22.8277
|  | 1560 | 77.2961 | 22.4829
|  | 1561 | 77.5852 | 22.1786
|  | 1562 | 77.9074 | 21.8992
|  | 1563 | 78.1263 | 21.6382
|  | 1564 | 78.3438 | 21.4238
|  | 1565 | 78.5617 | 21.2335
|  | 1566 | 78.7543 | 21.0765
|  | 1567 | 78.8703 | 20.9329
|  | 1568 | 78.9558 | 20.816
|  | 1569 | 79.0921 | 20.7304
|  | 1570 | 79.1441 | 20.6649
|  | 1571 | 79.1621 | 20.6145
|  | 1572 | 79.2315 | 20.6157
|  | 1573 | 79.1973 | 20.6114
|  | 1574 | 79.1738 | 20.6286
|  | 1575 | 79.1239 | 20.662
|  | 1576 | 79.0641 | 20.744
|  | 1577 | 79.0227 | 20.8078
|  | 1578 | 78.9111 | 20.8942
|  | 1579 | 78.7847 | 21.0231
|  | 1580 | 78.6526 | 21.1366
|  | 1581 | 78.5289 | 21.2794
|  | 1582 | 78.3911 | 21.4488
|  | 1583 | 78.1948 | 21.6051
|  | 1584 | 78.0187 | 21.7817
|  | 1585 | 77.8612 | 21.978
|  | 1586 | 77.6128 | 22.1717
|  | 1587 | 77.4208 | 22.3735
|  | 1588 | 77.2222 | 22.6012
|  | 1589 | 76.9851 | 22.8212
|  | 1590 | 76.7704 | 23.0556
|  | 1591 | 76.5117 | 23.2907
|  | 1592 | 76.2583 | 23.5276
|  | 1593 | 76.0267 | 23.7685
|  | 1594 | 75.7559 | 24.0237
|  | 1595 | 75.5206 | 24.28
|  | 1596 | 75.2671 | 24.5329
|  | 1597 | 75.0045 | 24.7889
|  | 1598 | 74.7377 | 25.0472
|  | 1599 | 74.4928 | 25.2887
|  | 1600 | 74.2419 | 25.5576
|  | 1601 | 73.9679 | 25.8296
|  | 1602 | 73.7203 | 26.0602
|  | 1603 | 73.4617 | 26.3102
|  | 1604 | 73.2272 | 26.5555
|  | 1605 | 73.0014 | 26.7929
|  | 1606 | 72.7518 | 27.0284
|  | 1607 | 72.52 | 27.2639
|  | 1608 | 72.3123 | 27.4878
|  | 1609 | 72.0762 | 27.7003
|  | 1610 | 71.8631 | 27.9074
|  | 1611 | 71.6656 | 28.1084
|  | 1612 | 71.4825 | 28.2952
|  | 1613 | 71.3038 | 28.4905
|  | 1614 | 71.1152 | 28.6605
|  | 1615 | 70.9458 | 28.8186
|  | 1616 | 70.799 | 28.9797
|  | 1617 | 70.6509 | 29.1123
|  | 1618 | 70.5315 | 29.2439
|  | 1619 | 70.3967 | 29.3655
|  | 1620 | 70.2849 | 29.4727
|  | 1621 | 70.2037 | 29.5638
|  | 1622 | 70.1011 | 29.6479
|  | 1623 | 70.0576 | 29.7148
|  | 1624 | 70.0018 | 29.7634
|  | 1625 | 69.9536 | 29.8065
|  | 1626 | 69.9315 | 29.838
|  | 1627 | 69.9095 | 29.8481
|  | 1628 | 69.919 | 29.8469
|  | 1629 | 69.9486 | 29.8247
|  | 1630 | 69.9621 | 29.789
|  | 1631 | 70.0275 | 29.7475
|  | 1632 | 70.0785 | 29.6873
|  | 1633 | 70.1492 | 29.6067
|  | 1634 | 70.2468 | 29.5174
|  | 1635 | 70.3488 | 29.4063
|  | 1636 | 70.4645 | 29.2738
|  | 1637 | 70.6174 | 29.1489
|  | 1638 | 70.7708 | 28.9828
|  | 1639 | 70.9218 | 28.8163
|  | 1640 | 71.1248 | 28.6506
|  | 1641 | 71.3131 | 28.4283
|  | 1642 | 71.5245 | 28.228
|  | 1643 | 71.7502 | 28.005
|  | 1644 | 71.992 | 27.7523
|  | 1645 | 72.2407 | 27.5001
|  | 1646 | 72.5207 | 27.2399
|  | 1647 | 72.8133 | 26.9568
|  | 1648 | 73.1163 | 26.6615
|  | 1649 | 73.4024 | 26.3616
|  | 1650 | 73.7239 | 26.0372
|  | 1651 | 74.0512 | 25.7068
|  | 1652 | 74.3984 | 25.3594
|  | 1653 | 74.7439 | 25.0129
|  | 1654 | 75.1264 | 24.6552
|  | 1655 | 75.4857 | 24.2911
|  | 1656 | 75.8528 | 23.9157
|  | 1657 | 76.2355 | 23.523
|  | 1658 | 76.6346 | 23.1317
|  | 1659 | 77.0437 | 22.7429
|  | 1660 | 77.447 | 22.3431
|  | 1661 | 77.8568 | 21.9451
|  | 1662 | 78.2446 | 21.5389
|  | 1663 | 78.6762 | 21.1327
|  | 1664 | 79.0704 | 20.7191
|  | 1665 | 79.4738 | 20.3284
|  | 1666 | 79.8558 | 19.9258
|  | 1667 | 80.2707 | 19.5286
|  | 1668 | 80.6632 | 19.1504
|  | 1669 | 81.0379 | 18.7529
|  | 1670 | 81.4499 | 18.3774
|  | 1671 | 81.7884 | 18.0029
|  | 1672 | 82.168 | 17.6608
|  | 1673 | 82.5045 | 17.3172
|  | 1674 | 82.8531 | 16.9815
|  | 1675 | 83.1637 | 16.6709
|  | 1676 | 83.4687 | 16.3635
|  | 1677 | 83.7594 | 16.0759
|  | 1678 | 84.0504 | 15.828
|  | 1679 | 84.2753 | 15.5725
|  | 1680 | 84.4911 | 15.3488
|  | 1681 | 84.6831 | 15.1526
|  | 1682 | 84.907 | 14.963
|  | 1683 | 85.0489 | 14.8048
|  | 1684 | 85.1846 | 14.6819
|  | 1685 | 85.2914 | 14.5798
|  | 1686 | 85.3492 | 14.4995
|  | 1687 | 85.4047 | 14.4463
|  | 1688 | 85.447 | 14.4256
|  | 1689 | 85.4389 | 14.4249
|  | 1690 | 85.4121 | 14.46
|  | 1691 | 85.3635 | 14.5226
|  | 1692 | 85.2283 | 14.6105
|  | 1693 | 85.1545 | 14.7265
|  | 1694 | 84.9936 | 14.8712
|  | 1695 | 84.8238 | 15.0532
|  | 1696 | 84.6187 | 15.2593
|  | 1697 | 84.3863 | 15.4808
|  | 1698 | 84.098 | 15.7459
|  | 1699 | 83.8529 | 16.0275
|  | 1700 | 83.5339 | 16.3319
|  | 1701 | 83.1866 | 16.6727
|  | 1702 | 82.8148 | 17.0366
|  | 1703 | 82.4677 | 17.4189
|  | 1704 | 82.0203 | 17.8212
|  | 1705 | 81.5804 | 18.2539
|  | 1706 | 81.1784 | 18.6717
|  | 1707 | 80.7193 | 19.1596
|  | 1708 | 80.1587 | 19.6361
|  | 1709 | 79.7276 | 20.1321
|  | 1710 | 79.206 | 20.6527
|  | 1711 | 78.662 | 21.1802
|  | 1712 | 78.0904 | 21.696
|  | 1713 | 77.618 | 22.2523
|  | 1714 | 77.0099 | 22.8196
|  | 1715 | 76.4272 | 23.3807
|  | 1716 | 75.8852 | 23.9563
|  | 1717 | 75.2876 | 24.5354
|  | 1718 | 74.6891 | 25.1121
|  | 1719 | 74.1289 | 25.6763
|  | 1720 | 73.5328 | 26.2846
|  | 1721 | 72.9031 | 26.8812
|  | 1722 | 72.3371 | 27.4474
|  | 1723 | 71.7513 | 28.0414
|  | 1724 | 71.1372 | 28.619
|  | 1725 | 70.5986 | 29.1869
|  | 1726 | 70.0066 | 29.769
|  | 1727 | 69.4103 | 30.3619
|  | 1728 | 68.872 | 30.9055
|  | 1729 | 68.3014 | 31.4496
|  | 1730 | 67.755 | 32.0172
|  | 1731 | 67.1861 | 32.5334
|  | 1732 | 66.698 | 33.0813
|  | 1733 | 66.1412 | 33.6191
|  | 1734 | 65.6246 | 34.112
|  | 1735 | 65.1392 | 34.5986
|  | 1736 | 64.6422 | 35.0915
|  | 1737 | 64.1689 | 35.5694
|  | 1738 | 63.7058 | 36.0159
|  | 1739 | 63.2399 | 36.4877
|  | 1740 | 62.8027 | 36.929
|  | 1741 | 62.3736 | 37.3345
|  | 1742 | 61.9519 | 37.7479
|  | 1743 | 61.5665 | 38.1666
|  | 1744 | 61.1805 | 38.5345
|  | 1745 | 60.7723 | 38.9042
|  | 1746 | 60.4292 | 39.2803
|  | 1747 | 60.0855 | 39.6068
|  | 1748 | 59.7625 | 39.9348
|  | 1749 | 59.4447 | 40.2497
|  | 1750 | 59.1463 | 40.5488
|  | 1751 | 58.8409 | 40.8385
|  | 1752 | 58.5778 | 41.114
|  | 1753 | 58.3185 | 41.3574
|  | 1754 | 58.081 | 41.5918
|  | 1755 | 57.8476 | 41.8259
|  | 1756 | 57.6421 | 42.039
|  | 1757 | 57.4269 | 42.2434
|  | 1758 | 57.2274 | 42.4308
|  | 1759 | 57.0819 | 42.5995
|  | 1760 | 56.9127 | 42.7502
|  | 1761 | 56.7735 | 42.9012
|  | 1762 | 56.6358 | 43.0352
|  | 1763 | 56.5167 | 43.1396
|  | 1764 | 56.4163 | 43.2509
|  | 1765 | 56.3139 | 43.3261
|  | 1766 | 56.2492 | 43.4054
|  | 1767 | 56.1864 | 43.4674
|  | 1768 | 56.1397 | 43.5138
|  | 1769 | 56.0904 | 43.5477
|  | 1770 | 56.0806 | 43.5777
|  | 1771 | 56.0763 | 43.5682
|  | 1772 | 56.0591 | 43.5687
|  | 1773 | 56.0978 | 43.5611
|  | 1774 | 56.1216 | 43.5366
|  | 1775 | 56.1441 | 43.4967
|  | 1776 | 56.2174 | 43.4382
|  | 1777 | 56.2796 | 43.3765
|  | 1778 | 56.3509 | 43.2988
|  | 1779 | 56.435 | 43.2043
|  | 1780 | 56.5474 | 43.1138
|  | 1781 | 56.6593 | 42.9988
|  | 1782 | 56.767 | 42.8721
|  | 1783 | 56.9238 | 42.7251
|  | 1784 | 57.0515 | 42.5901
|  | 1785 | 57.2202 | 42.4347
|  | 1786 | 57.377 | 42.2621
|  | 1787 | 57.5619 | 42.1087
|  | 1788 | 57.7248 | 41.9132
|  | 1789 | 57.9303 | 41.7084
|  | 1790 | 58.1573 | 41.5002
|  | 1791 | 58.3706 | 41.2875
|  | 1792 | 58.5895 | 41.0744
|  | 1793 | 58.8232 | 40.8224
|  | 1794 | 59.0525 | 40.5895
|  | 1795 | 59.3002 | 40.3409
|  | 1796 | 59.582 | 40.0729
|  | 1797 | 59.837 | 39.8005
|  | 1798 | 60.1195 | 39.5559
|  | 1799 | 60.3774 | 39.2459
|  | 1800 | 60.7254 | 38.9767
|  | 1801 | 60.9683 | 38.6697
|  | 1802 | 61.296 | 38.3613
|  | 1803 | 61.6342 | 38.0554
|  | 1804 | 61.9112 | 37.73
|  | 1805 | 62.2495 | 37.4288
|  | 1806 | 62.5774 | 37.0855
|  | 1807 | 62.9007 | 36.7653
|  | 1808 | 63.26 | 36.4278
|  | 1809 | 63.6 | 36.0661
|  | 1810 | 63.9295 | 35.7393
|  | 1811 | 64.2911 | 35.39
|  | 1812 | 64.6228 | 35.0296
|  | 1813 | 64.9771 | 34.6784
|  | 1814 | 65.342 | 34.328
|  | 1815 | 65.7185 | 33.9777
|  | 1816 | 66.0916 | 33.6026
|  | 1817 | 66.4414 | 33.2436
|  | 1818 | 66.8166 | 32.8733
|  | 1819 | 67.1898 | 32.4934
|  | 1820 | 67.5784 | 32.1399
|  | 1821 | 67.9201 | 31.7573
|  | 1822 | 68.3082 | 31.3859
|  | 1823 | 68.6623 | 31.0406
|  | 1824 | 69.0197 | 30.6681
|  | 1825 | 69.4178 | 30.3097
|  | 1826 | 69.7611 | 29.9492
|  | 1827 | 70.1356 | 29.5864
|  | 1828 | 70.4734 | 29.2383
|  | 1829 | 70.8018 | 28.8895
|  | 1830 | 71.159 | 28.57
|  | 1831 | 71.4836 | 28.2044
|  | 1832 | 71.8463 | 27.8697
|  | 1833 | 72.1756 | 27.5432
|  | 1834 | 72.4963 | 27.2118
|  | 1835 | 72.8709 | 26.8945
|  | 1836 | 73.1595 | 26.5684
|  | 1837 | 73.5192 | 26.2389
|  | 1838 | 73.8129 | 25.9232
|  | 1839 | 74.1322 | 25.6354
|  | 1840 | 74.4208 | 25.3328
|  | 1841 | 74.7118 | 25.0402
|  | 1842 | 74.9664 | 24.7572
|  | 1843 | 75.2956 | 24.4976
|  | 1844 | 75.55 | 24.2327
|  | 1845 | 75.7321 | 23.9698
|  | 1846 | 76.0238 | 23.7484
|  | 1847 | 76.2523 | 23.4981
|  | 1848 | 76.4759 | 23.2697
|  | 1849 | 76.7271 | 23.0546
|  | 1850 | 76.9419 | 22.8489
|  | 1851 | 77.1329 | 22.6418
|  | 1852 | 77.3344 | 22.4601
|  | 1853 | 77.4887 | 22.256
|  | 1854 | 77.6809 | 22.0756
|  | 1855 | 77.8669 | 21.916
|  | 1856 | 78.0123 | 21.7523
|  | 1857 | 78.1648 | 21.613
|  | 1858 | 78.2776 | 21.476
|  | 1859 | 78.4284 | 21.3434
|  | 1860 | 78.5642 | 21.2139
|  | 1861 | 78.6697 | 21.1025
|  | 1862 | 78.7804 | 21.0075
|  | 1863 | 78.8454 | 20.9204
|  | 1864 | 78.9464 | 20.8347
|  | 1865 | 79.0226 | 20.7549
|  | 1866 | 79.0816 | 20.6888
|  | 1867 | 79.1683 | 20.6238
|  | 1868 | 79.2122 | 20.5752
|  | 1869 | 79.2626 | 20.5333
|  | 1870 | 79.2834 | 20.4876
|  | 1871 | 79.3213 | 20.4643
|  | 1872 | 79.3638 | 20.433
|  | 1873 | 79.3367 | 20.4189
|  | 1874 | 79.3814 | 20.4141
|  | 1875 | 79.3604 | 20.4063
|  | 1876 | 79.353 | 20.4181
|  | 1877 | 79.3337 | 20.4238
|  | 1878 | 79.3116 | 20.4476
|  | 1879 | 79.3095 | 20.4744
|  | 1880 | 79.2625 | 20.5077
|  | 1881 | 79.2314 | 20.5437
|  | 1882 | 79.1804 | 20.5938
|  | 1883 | 79.1097 | 20.6395
|  | 1884 | 79.0779 | 20.696
|  | 1885 | 79.0153 | 20.7552
|  | 1886 | 78.9531 | 20.8317
|  | 1887 | 78.8873 | 20.9018
|  | 1888 | 78.7788 | 20.9802
|  | 1889 | 78.7173 | 21.06
|  | 1890 | 78.6249 | 21.1462
|  | 1891 | 78.5204 | 21.2369
|  | 1892 | 78.4815 | 21.3405
|  | 1893 | 78.336 | 21.4296
|  | 1894 | 78.235 | 21.5349
|  | 1895 | 78.1338 | 21.6476
|  | 1896 | 77.9924 | 21.7457
|  | 1897 | 77.9058 | 21.8709
|  | 1898 | 77.7883 | 21.9893
|  | 1899 | 77.6438 | 22.1103
|  | 1900 | 77.506 | 22.2463
|  | 1901 | 77.404 | 22.378
|  | 1902 | 77.2591 | 22.5137
|  | 1903 | 77.1546 | 22.6603
|  | 1904 | 76.9544 | 22.8138
|  | 1905 | 76.8107 | 22.958
|  | 1906 | 76.6497 | 23.1173
|  | 1907 | 76.488 | 23.2665
|  | 1908 | 76.3606 | 23.4255
|  | 1909 | 76.1636 | 23.5961
|  | 1910 | 75.9722 | 23.7619
|  | 1911 | 75.8556 | 23.9329
|  | 1912 | 75.6628 | 24.0908
|  | 1913 | 75.4804 | 24.2586
|  | 1914 | 75.3031 | 24.4492
|  | 1915 | 75.1715 | 24.6271
|  | 1916 | 74.9439 | 24.8174
|  | 1917 | 74.7366 | 25.0076
|  | 1918 | 74.5531 | 25.1874
|  | 1919 | 74.3535 | 25.3981
|  | 1920 | 74.161 | 25.5936
|  | 1921 | 73.9516 | 25.8022
|  | 1922 | 73.7591 | 26.0104
|  | 1923 | 73.5282 | 26.2333
|  | 1924 | 73.3072 | 26.4261
|  | 1925 | 73.1066 | 26.6459
|  | 1926 | 72.8796 | 26.8714
|  | 1927 | 72.6564 | 27.0803
|  | 1928 | 72.4427 | 27.315
|  | 1929 | 72.2107 | 27.546
|  | 1930 | 71.9578 | 27.7635
|  | 1931 | 71.7369 | 27.9957
|  | 1932 | 71.5034 | 28.2302
|  | 1933 | 71.275 | 28.4772
|  | 1934 | 71.0277 | 28.7167
|  | 1935 | 70.7512 | 28.968
|  | 1936 | 70.5057 | 29.2249
|  | 1937 | 70.257 | 29.4786
|  | 1938 | 70.0189 | 29.7216
|  | 1939 | 69.735 | 29.9836
|  | 1940 | 69.4973 | 30.256
|  | 1941 | 69.2167 | 30.5116
|  | 1942 | 68.9308 | 30.7872
|  | 1943 | 68.6744 | 31.0408
|  | 1944 | 68.4155 | 31.3204
|  | 1945 | 68.1308 | 31.5893
|  | 1946 | 67.8777 | 31.8687
|  | 1947 | 67.5769 | 32.1475
|  | 1948 | 67.3009 | 32.4232
|  | 1949 | 67.0268 | 32.7018
|  | 1950 | 66.7288 | 32.9735
|  | 1951 | 66.4568 | 33.2585
|  | 1952 | 66.1984 | 33.5547
|  | 1953 | 65.8725 | 33.8284
|  | 1954 | 65.5866 | 34.1121
|  | 1955 | 65.2975 | 34.3995
|  | 1956 | 65.043 | 34.6833
|  | 1957 | 64.7398 | 34.9932
|  | 1958 | 64.4371 | 35.267
|  | 1959 | 64.1606 | 35.58
|  | 1960 | 63.8501 | 35.8559
|  | 1961 | 63.5401 | 36.135
|  | 1962 | 63.2741 | 36.4371
|  | 1963 | 62.9802 | 36.7247
|  | 1964 | 62.6821 | 37.0163
|  | 1965 | 62.3889 | 37.2951
|  | 1966 | 62.1107 | 37.5905
|  | 1967 | 61.8124 | 37.8739
|  | 1968 | 61.5271 | 38.155
|  | 1969 | 61.2427 | 38.4406
|  | 1970 | 60.958 | 38.7184
|  | 1971 | 60.6718 | 38.9924
|  | 1972 | 60.4073 | 39.2922
|  | 1973 | 60.1045 | 39.5563
|  | 1974 | 59.8383 | 39.8334
|  | 1975 | 59.5539 | 40.1102
|  | 1976 | 59.2724 | 40.374
|  | 1977 | 59.0353 | 40.6793
|  | 1978 | 58.7547 | 40.9254
|  | 1979 | 58.4804 | 41.1735
|  | 1980 | 58.2138 | 41.4543
|  | 1981 | 57.9707 | 41.6972
|  | 1982 | 57.6933 | 41.9545
|  | 1983 | 57.4605 | 42.2197
|  | 1984 | 57.2174 | 42.4412
|  | 1985 | 56.955 | 42.6936
|  | 1986 | 56.7036 | 42.9264
|  | 1987 | 56.475 | 43.1719
|  | 1988 | 56.2512 | 43.4092
|  | 1989 | 56.0031 | 43.6303
|  | 1990 | 55.786 | 43.8618
|  | 1991 | 55.5651 | 44.0813
|  | 1992 | 55.3422 | 44.2972
|  | 1993 | 55.1212 | 44.5103
|  | 1994 | 54.921 | 44.713
|  | 1995 | 54.7177 | 44.9271
|  | 1996 | 54.5138 | 45.118
|  | 1997 | 54.3318 | 45.308
|  | 1998 | 54.1339 | 45.5026
|  | 1999 | 53.9439 | 45.6768
|  | 2000 | 53.759 | 45.8657
|  | 2001 | 53.5753 | 46.0409
|  | 2002 | 53.4094 | 46.2182
|  | 2003 | 53.2552 | 46.3651
|  | 2004 | 53.0854 | 46.5203
|  | 2005 | 52.9354 | 46.6858
|  | 2006 | 52.7797 | 46.8187
|  | 2007 | 52.6417 | 46.9599
|  | 2008 | 52.5063 | 47.1226
|  | 2009 | 52.3762 | 47.2287
|  | 2010 | 52.2438 | 47.3491
|  | 2011 | 52.1406 | 47.4872
|  | 2012 | 52.0189 | 47.585
|  | 2013 | 51.9092 | 47.6967
|  | 2014 | 51.817 | 47.802
|  | 2015 | 51.718 | 47.8925
|  | 2016 | 51.6255 | 47.967
|  | 2017 | 51.5398 | 48.0611
|  | 2018 | 51.4552 | 48.124
|  | 2019 | 51.3887 | 48.1858
|  | 2020 | 51.3278 | 48.2598
|  | 2021 | 51.2673 | 48.3142
|  | 2022 | 51.2229 | 48.36
|  | 2023 | 51.1689 | 48.3981
|  | 2024 | 51.1296 | 48.4421
|  | 2025 | 51.0964 | 48.4775
|  | 2026 | 51.0755 | 48.4927
|  | 2027 | 51.0607 | 48.5192
|  | 2028 | 51.033 | 48.5197
|  | 2029 | 51.0336 | 48.5163
|  | 2030 | 51.0464 | 48.5381
|  | 2031 | 51.0376 | 48.5169
|  | 2032 | 51.0515 | 48.4913
|  | 2033 | 51.0774 | 48.4782
|  | 2034 | 51.0982 | 48.4352
|  | 2035 | 51.145 | 48.4043
|  | 2036 | 51.1809 | 48.362
|  | 2037 | 51.2295 | 48.3061
|  | 2038 | 51.2959 | 48.2657
|  | 2039 | 51.3584 | 48.1848
|  | 2040 | 51.4311 | 48.1035
|  | 2041 | 51.4873 | 48.0421
|  | 2042 | 51.5765 | 47.928
|  | 2043 | 51.6827 | 47.8625
|  | 2044 | 51.7747 | 47.7483
|  | 2045 | 51.8842 | 47.65
|  | 2046 | 51.9938 | 47.5152
|  | 2047 | 52.129 | 47.4151
|  | 2048 | 52.2323 | 47.2912
|  | 2049 | 52.3846 | 47.1375
|  | 2050 | 52.5295 | 46.9988
|  | 2051 | 52.6675 | 46.845
|  | 2052 | 52.8331 | 46.6817
|  | 2053 | 52.984 | 46.5122
|  | 2054 | 53.1564 | 46.3438
|  | 2055 | 53.3777 | 46.174
|  | 2056 | 53.5332 | 45.9721
|  | 2057 | 53.7292 | 45.7763
|  | 2058 | 53.936 | 45.5752
|  | 2059 | 54.1416 | 45.3531
|  | 2060 | 54.3442 | 45.1582
|  | 2061 | 54.5865 | 44.9229
|  | 2062 | 54.8261 | 44.6857
|  | 2063 | 55.046 | 44.4466
|  | 2064 | 55.3022 | 44.1964
|  | 2065 | 55.5738 | 43.9455
|  | 2066 | 55.8262 | 43.6927
|  | 2067 | 56.0873 | 43.4221
|  | 2068 | 56.3848 | 43.1393
|  | 2069 | 56.6466 | 42.8484
|  | 2070 | 56.9579 | 42.5611
|  | 2071 | 57.2357 | 42.2502
|  | 2072 | 57.5582 | 41.9646
|  | 2073 | 57.8774 | 41.6536
|  | 2074 | 58.1846 | 41.3197
|  | 2075 | 58.5508 | 40.9949
|  | 2076 | 58.8508 | 40.656
|  | 2077 | 59.1999 | 40.3154
|  | 2078 | 59.566 | 39.9592
|  | 2079 | 59.8951 | 39.6234
|  | 2080 | 60.2822 | 39.24
|  | 2081 | 60.6554 | 38.8696
|  | 2082 | 61.008 | 38.5116
|  | 2083 | 61.4034 | 38.114
|  | 2084 | 61.8007 | 37.7259
|  | 2085 | 62.1859 | 37.3496
|  | 2086 | 62.5998 | 36.9451
|  | 2087 | 63.0032 | 36.5172
|  | 2088 | 63.429 | 36.1168
|  | 2089 | 63.8281 | 35.7035
|  | 2090 | 64.2508 | 35.2747
|  | 2091 | 64.6783 | 34.8467
|  | 2092 | 65.1146 | 34.4193
|  | 2093 | 65.56 | 33.9681
|  | 2094 | 66.0061 | 33.521
|  | 2095 | 66.4449 | 33.0889
|  | 2096 | 66.9008 | 32.6465
|  | 2097 | 67.3441 | 32.1801
|  | 2098 | 67.8119 | 31.7452
|  | 2099 | 68.2726 | 31.2533
|  | 2100 | 68.7121 | 30.7903
|  | 2101 | 69.1796 | 30.35
|  | 2102 | 69.656 | 29.8822
|  | 2103 | 70.1199 | 29.4044
|  | 2104 | 70.6165 | 28.9542
|  | 2105 | 71.0722 | 28.471
|  | 2106 | 71.5229 | 27.9745
|  | 2107 | 72.0289 | 27.5413
|  | 2108 | 72.4844 | 27.0528
|  | 2109 | 72.945 | 26.5666
|  | 2110 | 73.4357 | 26.112
|  | 2111 | 73.8831 | 25.6344
|  | 2112 | 74.3623 | 25.1532
|  | 2113 | 74.8588 | 24.6933
|  | 2114 | 75.2892 | 24.2293
|  | 2115 | 75.7473 | 23.7675
|  | 2116 | 76.2205 | 23.3048
|  | 2117 | 76.6717 | 22.863
|  | 2118 | 77.1129 | 22.4017
|  | 2119 | 77.5599 | 21.9426
|  | 2120 | 78.0034 | 21.5206
|  | 2121 | 78.4635 | 21.0899
|  | 2122 | 78.8556 | 20.653
|  | 2123 | 79.2692 | 20.2395
|  | 2124 | 79.7218 | 19.8205
|  | 2125 | 80.09 | 19.4016
|  | 2126 | 80.4914 | 19.0086
|  | 2127 | 80.9074 | 18.632
|  | 2128 | 81.2593 | 18.2333
|  | 2129 | 81.6074 | 17.8672
|  | 2130 | 81.978 | 17.5124
|  | 2131 | 82.3538 | 17.1415
|  | 2132 | 82.6723 | 16.8067
|  | 2133 | 82.9734 | 16.4748
|  | 2134 | 83.3174 | 16.1536
|  | 2135 | 83.6062 | 15.8424
|  | 2136 | 83.8748 | 15.5523
|  | 2137 | 84.1506 | 15.2648
|  | 2138 | 84.443 | 14.9911
|  | 2139 | 84.6825 | 14.7376
|  | 2140 | 84.9015 | 14.4925
|  | 2141 | 85.1258 | 14.2605
|  | 2142 | 85.331 | 14.0486
|  | 2143 | 85.5267 | 13.8409
|  | 2144 | 85.6966 | 13.6433
|  | 2145 | 85.8687 | 13.4742
|  | 2146 | 85.987 | 13.3107
|  | 2147 | 86.1893 | 13.1535
|  | 2148 | 86.2274 | 13.0249
|  | 2149 | 86.3116 | 12.9038
|  | 2150 | 86.5087 | 12.8028
|  | 2151 | 86.5267 | 12.7088
|  | 2152 | 86.5051 | 12.6348
|  | 2153 | 86.6324 | 12.5698
|  | 2154 | 86.6481 | 12.5175
|  | 2155 | 86.7276 | 12.493
|  | 2156 | 86.5408 | 12.4722
|  | 2157 | 86.673 | 12.4715
|  | 2158 | 86.6108 | 12.4793
|  | 2159 | 86.5832 | 12.5004
|  | 2160 | 86.5359 | 12.5407
|  | 2161 | 86.4572 | 12.5915
|  | 2162 | 86.366 | 12.6538
|  | 2163 | 86.2789 | 12.7358
|  | 2164 | 86.1704 | 12.8172
|  | 2165 | 86.0458 | 12.9274
|  | 2166 | 85.9014 | 13.0404
|  | 2167 | 85.7507 | 13.1638
|  | 2168 | 85.5834 | 13.3059
|  | 2169 | 85.4037 | 13.4487
|  | 2170 | 85.2172 | 13.6109
|  | 2171 | 85.0068 | 13.778
|  | 2172 | 84.8046 | 13.9562
|  | 2173 | 84.5794 | 14.1543
|  | 2174 | 84.3559 | 14.3391
|  | 2175 | 84.1209 | 14.548
|  | 2176 | 83.8377 | 14.7632
|  | 2177 | 83.5778 | 14.9757
|  | 2178 | 83.3206 | 15.2145
|  | 2179 | 82.9896 | 15.4453
|  | 2180 | 82.7315 | 15.6948
|  | 2181 | 82.4123 | 15.9391
|  | 2182 | 82.0768 | 16.1926
|  | 2183 | 81.7444 | 16.4344
|  | 2184 | 81.4192 | 16.6934
|  | 2185 | 81.0284 | 16.9494
|  | 2186 | 80.6605 | 17.2102
|  | 2187 | 80.3036 | 17.4641
|  | 2188 | 79.9054 | 17.7283
|  | 2189 | 79.5239 | 17.9813
|  | 2190 | 79.1182 | 18.243
|  | 2191 | 78.7124 | 18.5074
|  | 2192 | 78.2978 | 18.7669
|  | 2193 | 77.8768 | 19.0155
|  | 2194 | 77.4165 | 19.2771
|  | 2195 | 76.9764 | 19.5424
|  | 2196 | 76.5444 | 19.8007
|  | 2197 | 76.0951 | 20.0628
|  | 2198 | 75.6228 | 20.3237
|  | 2199 | 75.1855 | 20.5857
|  | 2200 | 74.7064 | 20.8423
|  | 2201 | 74.2655 | 21.1181
|  | 2202 | 73.8427 | 21.3735
|  | 2203 | 73.4243 | 21.6445
|  | 2204 | 73.0062 | 21.9035
|  | 2205 | 72.62 | 22.1661
|  | 2206 | 72.2255 | 22.4275
|  | 2207 | 71.8382 | 22.697
|  | 2208 | 71.5285 | 22.9622
|  | 2209 | 71.1876 | 23.2198
|  | 2210 | 70.8994 | 23.4853
|  | 2211 | 70.5835 | 23.7466
|  | 2212 | 70.3268 | 23.9941
|  | 2213 | 70.0665 | 24.2545
|  | 2214 | 69.8125 | 24.5157
|  | 2215 | 69.6208 | 24.7627
|  | 2216 | 69.3993 | 25.019
|  | 2217 | 69.2081 | 25.2614
|  | 2218 | 69.0252 | 25.4947
|  | 2219 | 68.8449 | 25.7382
|  | 2220 | 68.6862 | 25.9757
|  | 2221 | 68.5285 | 26.2032
|  | 2222 | 68.3949 | 26.429
|  | 2223 | 68.2467 | 26.6463
|  | 2224 | 68.0994 | 26.854
|  | 2225 | 67.9842 | 27.0562
|  | 2226 | 67.8461 | 27.2772
|  | 2227 | 67.7161 | 27.46
|  | 2228 | 67.5974 | 27.6462
|  | 2229 | 67.4857 | 27.8336
|  | 2230 | 67.3527 | 28.0121
|  | 2231 | 67.229 | 28.172
|  | 2232 | 67.1306 | 28.3495
|  | 2233 | 67.0175 | 28.5097
|  | 2234 | 66.9116 | 28.6624
|  | 2235 | 66.7884 | 28.7993
|  | 2236 | 66.7007 | 28.9462
|  | 2237 | 66.5809 | 29.076
|  | 2238 | 66.5066 | 29.2091
|  | 2239 | 66.4094 | 29.336
|  | 2240 | 66.3354 | 29.4509
|  | 2241 | 66.2397 | 29.5541
|  | 2242 | 66.1717 | 29.663
|  | 2243 | 66.0973 | 29.7602
|  | 2244 | 66.0256 | 29.8615
|  | 2245 | 65.9813 | 29.9543
|  | 2246 | 65.9405 | 30.0362
|  | 2247 | 65.8724 | 30.1119
|  | 2248 | 65.8413 | 30.1867
|  | 2249 | 65.7914 | 30.2532
|  | 2250 | 65.7551 | 30.3168
|  | 2251 | 65.7514 | 30.389
|  | 2252 | 65.7276 | 30.4431
|  | 2253 | 65.7107 | 30.4825
|  | 2254 | 65.7118 | 30.5275
|  | 2255 | 65.7103 | 30.569
|  | 2256 | 65.7468 | 30.613
|  | 2257 | 65.7561 | 30.6447
|  | 2258 | 65.7694 | 30.6673
|  | 2259 | 65.8017 | 30.6795
|  | 2260 | 65.8057 | 30.7031
|  | 2261 | 65.8733 | 30.7174
|  | 2262 | 65.8997 | 30.7216
|  | 2263 | 65.9795 | 30.7241
|  | 2264 | 66.0324 | 30.7182
|  | 2265 | 66.0891 | 30.7121
|  | 2266 | 66.1702 | 30.6997
|  | 2267 | 66.2343 | 30.6834
|  | 2268 | 66.3125 | 30.6675
|  | 2269 | 66.4032 | 30.6469
|  | 2270 | 66.488 | 30.6038
|  | 2271 | 66.5959 | 30.5693
|  | 2272 | 66.6746 | 30.5295
|  | 2273 | 66.7907 | 30.4893
|  | 2274 | 66.8929 | 30.4437
|  | 2275 | 66.9835 | 30.3942
|  | 2276 | 67.1001 | 30.3292
|  | 2277 | 67.2094 | 30.2794
|  | 2278 | 67.3097 | 30.2132
|  | 2279 | 67.4252 | 30.1556
|  | 2280 | 67.5228 | 30.0934
|  | 2281 | 67.6476 | 30.0275
|  | 2282 | 67.7533 | 29.9591
|  | 2283 | 67.8679 | 29.8885
|  | 2284 | 67.9795 | 29.8224
|  | 2285 | 68.0806 | 29.7561
|  | 2286 | 68.2085 | 29.6728
|  | 2287 | 68.3244 | 29.608
|  | 2288 | 68.4139 | 29.521
|  | 2289 | 68.5556 | 29.4397
|  | 2290 | 68.6566 | 29.3606
|  | 2291 | 68.7798 | 29.2889
|  | 2292 | 68.8915 | 29.2085
|  | 2293 | 69.0213 | 29.1291
|  | 2294 | 69.1484 | 29.0431
|  | 2295 | 69.2473 | 28.9574
|  | 2296 | 69.3689 | 28.862
|  | 2297 | 69.4744 | 28.7854
|  | 2298 | 69.6014 | 28.7033
|  | 2299 | 69.6977 | 28.6094
|  | 2300 | 69.8229 | 28.5384
|  | 2301 | 69.9193 | 28.4383
|  | 2302 | 70.0503 | 28.3583
|  | 2303 | 70.1529 | 28.2828
|  | 2304 | 70.2657 | 28.209
|  | 2305 | 70.3564 | 28.1251
|  | 2306 | 70.4496 | 28.0411
|  | 2307 | 70.5667 | 27.9704
|  | 2308 | 70.6547 | 27.8903
|  | 2309 | 70.7516 | 27.8259
|  | 2310 | 70.8252 | 27.7657
|  | 2311 | 70.9283 | 27.6932
|  | 2312 | 71.0185 | 27.6345
|  | 2313 | 71.1008 | 27.5701
|  | 2314 | 71.1702 | 27.5089
|  | 2315 | 71.2545 | 27.4543
|  | 2316 | 71.3172 | 27.4059
|  | 2317 | 71.3952 | 27.363
|  | 2318 | 71.463 | 27.3076
|  | 2319 | 71.5118 | 27.2729
|  | 2320 | 71.5546 | 27.226
|  | 2321 | 71.6086 | 27.1958
|  | 2322 | 71.658 | 27.1564
|  | 2323 | 71.6984 | 27.1258
|  | 2324 | 71.7024 | 27.1013
|  | 2325 | 71.7512 | 27.088
|  | 2326 | 71.7938 | 27.0927
|  | 2327 | 71.8042 | 27.0801
|  | 2328 | 71.7916 | 27.0744
|  | 2329 | 71.831 | 27.1045
|  | 2330 | 71.8217 | 27.0867
|  | 2331 | 71.817 | 27.1151
|  | 2332 | 71.818 | 27.1588
|  | 2333 | 71.7841 | 27.1623
|  | 2334 | 71.754 | 27.204
|  | 2335 | 71.7451 | 27.2459
|  | 2336 | 71.6939 | 27.2905
|  | 2337 | 71.6543 | 27.3317
|  | 2338 | 71.6253 | 27.3933
|  | 2339 | 71.5766 | 27.4578
|  | 2340 | 71.5012 | 27.5229
|  | 2341 | 71.4471 | 27.5952
|  | 2342 | 71.3761 | 27.664
|  | 2343 | 71.2825 | 27.7528
|  | 2344 | 71.2097 | 27.8475
|  | 2345 | 71.1107 | 27.9391
|  | 2346 | 71.0103 | 28.0479
|  | 2347 | 70.9047 | 28.1617
|  | 2348 | 70.7964 | 28.2689
|  | 2349 | 70.6855 | 28.3979
|  | 2350 | 70.5728 | 28.5293
|  | 2351 | 70.4133 | 28.6622
|  | 2352 | 70.2919 | 28.8206
|  | 2353 | 70.139 | 28.955
|  | 2354 | 70.0204 | 29.1141
|  | 2355 | 69.8451 | 29.2579
|  | 2356 | 69.6857 | 29.4335
|  | 2357 | 69.5346 | 29.6041
|  | 2358 | 69.3499 | 29.7782
|  | 2359 | 69.1735 | 29.9597
|  | 2360 | 69.0141 | 30.136
|  | 2361 | 68.828 | 30.3254
|  | 2362 | 68.6341 | 30.517
|  | 2363 | 68.4599 | 30.7249
|  | 2364 | 68.2363 | 30.9302
|  | 2365 | 68.0057 | 31.1253
|  | 2366 | 67.8245 | 31.3443
|  | 2367 | 67.6243 | 31.5493
|  | 2368 | 67.3704 | 31.7807
|  | 2369 | 67.1713 | 32.0135
|  | 2370 | 66.8988 | 32.2249
|  | 2371 | 66.7234 | 32.4804
|  | 2372 | 66.4444 | 32.7076
|  | 2373 | 66.2227 | 32.9461
|  | 2374 | 65.9833 | 33.2009
|  | 2375 | 65.7375 | 33.4502
|  | 2376 | 65.486 | 33.6942
|  | 2377 | 65.2171 | 33.9498
|  | 2378 | 64.9798 | 34.2251
|  | 2379 | 64.7138 | 34.471
|  | 2380 | 64.4531 | 34.7385
|  | 2381 | 64.1982 | 35.0076
|  | 2382 | 63.9153 | 35.258
|  | 2383 | 63.6793 | 35.5328
|  | 2384 | 63.3831 | 35.8027
|  | 2385 | 63.1123 | 36.0667
|  | 2386 | 62.8596 | 36.338
|  | 2387 | 62.5624 | 36.6147
|  | 2388 | 62.2961 | 36.8831
|  | 2389 | 62.0211 | 37.1535
|  | 2390 | 61.7117 | 37.4243
|  | 2391 | 61.4545 | 37.7056
|  | 2392 | 61.1724 | 37.9708
|  | 2393 | 60.8901 | 38.2573
|  | 2394 | 60.6064 | 38.5319
|  | 2395 | 60.3361 | 38.8
|  | 2396 | 60.0303 | 39.0825
|  | 2397 | 59.7396 | 39.3694
|  | 2398 | 59.478 | 39.637
|  | 2399 | 59.1843 | 39.92
|  | 2400 | 58.9025 | 40.2104
|  | 2401 | 58.6417 | 40.4659
|  | 2402 | 58.3521 | 40.7374
|  | 2403 | 58.0599 | 41.0252
|  | 2404 | 57.7872 | 41.3013
|  | 2405 | 57.4979 | 41.5718
|  | 2406 | 57.2475 | 41.8476
|  | 2407 | 56.969 | 42.1038
|  | 2408 | 56.7025 | 42.3696
|  | 2409 | 56.4108 | 42.6344
|  | 2410 | 56.1469 | 42.9116
|  | 2411 | 55.8797 | 43.1641
|  | 2412 | 55.6082 | 43.4257
|  | 2413 | 55.3387 | 43.6795
|  | 2414 | 55.0913 | 43.9208
|  | 2415 | 54.8043 | 44.177
|  | 2416 | 54.5534 | 44.4365
|  | 2417 | 54.289 | 44.6828
|  | 2418 | 54.047 | 44.9277
|  | 2419 | 53.7804 | 45.1763
|  | 2420 | 53.5262 | 45.4028
|  | 2421 | 53.2814 | 45.6551
|  | 2422 | 53.0207 | 45.8959
|  | 2423 | 52.7885 | 46.138
|  | 2424 | 52.5577 | 46.3555
|  | 2425 | 52.3103 | 46.5938
|  | 2426 | 52.0729 | 46.8219
|  | 2427 | 51.8412 | 47.045
|  | 2428 | 51.6039 | 47.2828
|  | 2429 | 51.3944 | 47.5196
|  | 2430 | 51.1495 | 47.7086
|  | 2431 | 50.9443 | 47.93
|  | 2432 | 50.7182 | 48.1421
|  | 2433 | 50.5043 | 48.3604
|  | 2434 | 50.2879 | 48.5736
|  | 2435 | 50.0846 | 48.7825
|  | 2436 | 49.8771 | 48.9667
|  | 2437 | 49.6662 | 49.1503
|  | 2438 | 49.4605 | 49.33
|  | 2439 | 49.2814 | 49.5457
|  | 2440 | 49.0677 | 49.7095
|  | 2441 | 48.8732 | 49.8975
|  | 2442 | 48.6906 | 50.076
|  | 2443 | 48.5128 | 50.2449
|  | 2444 | 48.3063 | 50.4064
|  | 2445 | 48.1402 | 50.5736
|  | 2446 | 47.9548 | 50.7531
|  | 2447 | 47.8094 | 50.9283
|  | 2448 | 47.6247 | 51.0854
|  | 2449 | 47.4581 | 51.2239
|  | 2450 | 47.2971 | 51.398
|  | 2451 | 47.1436 | 51.5432
|  | 2452 | 46.9823 | 51.7015
|  | 2453 | 46.8283 | 51.8519
|  | 2454 | 46.6886 | 51.9996
|  | 2455 | 46.5342 | 52.1301
|  | 2456 | 46.4001 | 52.2698
|  | 2457 | 46.2503 | 52.4025
|  | 2458 | 46.1191 | 52.5335
|  | 2459 | 45.9921 | 52.6627
|  | 2460 | 45.8369 | 52.7738
|  | 2461 | 45.7315 | 52.9007
|  | 2462 | 45.6026 | 52.9949
|  | 2463 | 45.4731 | 53.119
|  | 2464 | 45.3743 | 53.218
|  | 2465 | 45.2515 | 53.3064
|  | 2466 | 45.1495 | 53.4235
|  | 2467 | 45.0342 | 53.5079
|  | 2468 | 44.9294 | 53.6082
|  | 2469 | 44.8307 | 53.6914
|  | 2470 | 44.7356 | 53.7911
|  | 2471 | 44.6439 | 53.8721
|  | 2472 | 44.5427 | 53.9559
|  | 2473 | 44.4397 | 54.0193
|  | 2474 | 44.3674 | 54.1132
|  | 2475 | 44.2737 | 54.1808
|  | 2476 | 44.1665 | 54.2519
|  | 2477 | 44.1212 | 54.3343
|  | 2478 | 44.0418 | 54.4016
|  | 2479 | 43.9651 | 54.4605
|  | 2480 | 43.8972 | 54.5137
|  | 2481 | 43.8345 | 54.5847
|  | 2482 | 43.7745 | 54.6425
|  | 2483 | 43.7148 | 54.6815
|  | 2484 | 43.656 | 54.7381
|  | 2485 | 43.6017 | 54.7633
|  | 2486 | 43.5471 | 54.8076
|  | 2487 | 43.4939 | 54.8318
|  | 2488 | 43.4485 | 54.8856
|  | 2489 | 43.4044 | 54.9145
|  | 2490 | 43.3705 | 54.9188
|  | 2491 | 43.3331 | 54.9423
|  | 2492 | 43.2945 | 54.96
|  | 2493 | 43.2615 | 54.9727
|  | 2494 | 43.2239 | 54.9859
|  | 2495 | 43.1969 | 54.9844
|  | 2496 | 43.1642 | 54.9907
|  | 2497 | 43.1517 | 54.9927
|  | 2498 | 43.1218 | 54.9923
|  | 2499 | 43.1081 | 54.9893
|  | 2500 | 43.0763 | 54.9947

## S-Polarized
S-Polarized Performance of 605 nm Shortpass Dichroic Mirror
|  | Wavelength (nm) | % Transmission | % Reflectance
|  | 250 | 0.70217 | 39.0911
|  | 251 | 0.67242 | 38.9582
|  | 252 | 0.14048 | 38.7726
|  | 253 | 1.269 | 39.3806
Product Raw Data |  | 254 | 1.4431 | 40.164
Shortpass Dichroic Mirror, 605 nm Cutoff |  | 255 | 1.4543 | 39.7515
|  | 256 | 0.14039 | 40.1026
Item # | DMSP605T, DMSP605, DMSP605L, DMSP605R | 257 | 0.60754 | 40.6169
|  | 258 | 0.50442 | 40.8253
|  | 259 | 1.1906 | 41.5989
|  | 260 | 0.92724 | 41.6538
DISCLAIMER: The data presented here are typical. Slight variations in performance data will occur from lot to lot. Please contact Technical Support with any questions regarding the use or reliability of this data. This data may be used in publications. However, please cite Thorlabs as the source. |  | 261 | 0.98192 | 40.3175
|  | 262 | 0.34792 | 40.6335
|  | 263 | 1.2075 | 41.5684
|  | 264 | 0.04107 | 40.3521
|  | 265 | 0.11558 | 40.2644
|  | 266 | 0.36979 | 41.3211
|  | 267 | 0.066943 | 40.5984
|  | 268 | 0.11304 | 40.4506
|  | 269 | 0.26236 | 41.2164
Additional Information: |  | 270 | 0.52214 | 40.8289
Measurements were made at a 45° incident angle on the DMSP605. Due to differing substrate thicknesses, the transmission may be different for other optics with the same dichroic coating. |  | 271 | 0.52521 | 40.5141
|  | 272 | 0.37912 | 39.8103
|  | 273 | 0.09611 | 40.6654
|  | 274 | 0.080171 | 40.8741
|  | 275 | 0.61623 | 40.6687
|  | 276 | 0.4104 | 40.1962
|  | 277 | 0.54746 | 40.61
|  | 278 | 0.91028 | 40.1108
|  | 279 | 1.1291 | 39.5148
|  | 280 | 0.06966 | 38.8501
|  | 281 | 1.8615 | 38.8971
|  | 282 | 0.36519 | 39.9375
|  | 283 | 0.38466 | 39.0094
|  | 284 | 0.23811 | 39.7784
|  | 285 | 0.52069 | 39.6989
|  | 286 | 0.16434 | 38.4509
|  | 287 | 0.53453 | 39.5108
|  | 288 | 0.89317 | 38.4694
|  | 289 | 0.46267 | 37.5228
|  | 290 | 1.07 | 38.4486
|  | 291 | 0.12797 | 37.1588
|  | 292 | 0.12947 | 36.6343
|  | 293 | 0.15927 | 37.2363
|  | 294 | 0.63752 | 37.6828
|  | 295 | 0.48237 | 33.988
|  | 296 | 1.1882 | 35.4116
|  | 297 | 0.1057 | 36.6703
|  | 298 | 0.41324 | 34.7292
|  | 299 | 1.6458 | 33.9186
|  | 300 | 1.3653 | 35.817
|  | 301 | 1.7412 | 34.5545
|  | 302 | 1.0792 | 34.5319
|  | 303 | 0.55362 | 33.5499
|  | 304 | 0.6213 | 33.8682
|  | 305 | 0.19407 | 32.8366
|  | 306 | 1.0952 | 33.4918
|  | 307 | 2.4037 | 34.5877
|  | 308 | 1.059 | 34.7095
|  | 309 | 1.5499 | 34.9832
|  | 310 | 1.3481 | 36.223
|  | 311 | 0.2144 | 35.3863
|  | 312 | 2.2229 | 35.3177
|  | 313 | 0.27121 | 36.1343
|  | 314 | 0.7814 | 36.7874
|  | 315 | 0.27706 | 37.2001
|  | 316 | 0.86832 | 37.1571
|  | 317 | 0.092301 | 36.0232
|  | 318 | 0.65421 | 35.0998
|  | 319 | 1.0317 | 32.8677
|  | 320 | 0.10182 | 34.6338
|  | 321 | 1.4347 | 34.7704
|  | 322 | 1.8399 | 35.2483
|  | 323 | 2.8334 | 30.9677
|  | 324 | 1.5891 | 30.3707
|  | 325 | 2.2105 | 30.1161
|  | 326 | 0.56476 | 22.2687
|  | 327 | 0.8905 | 19.1528
|  | 328 | 1.5711 | 13.78
|  | 329 | 0.31084 | 10.2552
|  | 330 | 1.0163 | 7.8958
|  | 331 | 0.12701 | 4.0277
|  | 332 | 0.32229 | 4.6736
|  | 333 | 1.3978 | 7.8336
|  | 334 | 1.4099 | 12.0348
|  | 335 | 0.77926 | 16.7486
|  | 336 | 0.53563 | 22.9171
|  | 337 | 0.031127 | 29.1995
|  | 338 | 0.090209 | 35.6683
|  | 339 | 0.66099 | 42.6412
|  | 340 | 1.087 | 49.5719
|  | 341 | 1.7525 | 56.0507
|  | 342 | 0.11583 | 62.2981
|  | 343 | 0.19223 | 69.5371
|  | 344 | 0.59808 | 75.233
|  | 345 | 1.7885 | 79.3891
|  | 346 | 0.26961 | 81.7908
|  | 347 | 0.52496 | 83.5478
|  | 348 | 0.56712 | 83.0675
|  | 349 | 1.1841 | 84.1354
|  | 350 | 0.00072122 | 84.327
|  | 351 | 0.81973 | 85.2434
|  | 352 | 0.6768 | 86.8773
|  | 353 | 0.71672 | 89.5491
|  | 354 | 0.76918 | 91.9262
|  | 355 | 0.64573 | 93.4998
|  | 356 | 0.31746 | 93.6417
|  | 357 | 1.2119 | 94.3835
|  | 358 | 0.61183 | 95.5038
|  | 359 | 0.63421 | 94.8819
|  | 360 | 0.47798 | 95.338
|  | 361 | 0.53935 | 95.5283
|  | 362 | 1.0186 | 95.7263
|  | 363 | 0.21527 | 95.6532
|  | 364 | 0.1952 | 95.5022
|  | 365 | 0.82267 | 95.6977
|  | 366 | 0.011937 | 94.5048
|  | 367 | 0.94991 | 92.0104
|  | 368 | 0.19953 | 87.4893
|  | 369 | 0.77912 | 83.0203
|  | 370 | 0.41376 | 79.9349
|  | 371 | 0.28304 | 77.8455
|  | 372 | 0.40405 | 79.2139
|  | 373 | 0.53411 | 80.6976
|  | 374 | 0.69871 | 81.4181
|  | 375 | 0.56824 | 81.9687
|  | 376 | 0.059029 | 84.2947
|  | 377 | 0.41357 | 87.4807
|  | 378 | 0.018713 | 91.5141
|  | 379 | 0.7429 | 94.733
|  | 380 | 0.1873 | 96.3757
|  | 381 | 0.24398 | 97.1198
|  | 382 | 0.54663 | 97.5701
|  | 383 | 0.19382 | 97.9219
|  | 384 | 0.072422 | 97.9448
|  | 385 | 0.13985 | 97.9659
|  | 386 | 0.089423 | 98.2195
|  | 387 | 0.041303 | 98.3102
|  | 388 | 0.10291 | 97.9286
|  | 389 | 0.12866 | 97.6286
|  | 390 | 1.1406 | 96.4406
|  | 391 | 1.1696 | 94.6639
|  | 392 | 1.9599 | 92.4282
|  | 393 | 2.0838 | 91.43
|  | 394 | 2.3183 | 91.5757
|  | 395 | 1.9748 | 93.0492
|  | 396 | 0.97247 | 95.147
|  | 397 | 0.79077 | 96.81
|  | 398 | 0.71774 | 97.3713
|  | 399 | 1.8616 | 96.6661
|  | 400 | 4.2941 | 93.911
|  | 401 | 7.5641 | 89.6194
|  | 402 | 10.7508 | 85.7652
|  | 403 | 12.4838 | 83.3211
|  | 404 | 12.6137 | 83.3037
|  | 405 | 10.6017 | 85.628
|  | 406 | 8.4142 | 89.0549
|  | 407 | 6.5995 | 91.5158
|  | 408 | 6.351 | 92.3252
|  | 409 | 6.8583 | 91.7003
|  | 410 | 8.0125 | 90.5661
|  | 411 | 8.3954 | 90.597
|  | 412 | 7.5585 | 91.4662
|  | 413 | 5.6495 | 93.0896
|  | 414 | 3.9767 | 95.1692
|  | 415 | 2.8722 | 96.3788
|  | 416 | 2.9299 | 96.3145
|  | 417 | 4.7382 | 94.3593
|  | 418 | 8.0889 | 90.5772
|  | 419 | 13.377 | 85.1501
|  | 420 | 19.6585 | 78.654
|  | 421 | 26.0735 | 71.6714
|  | 422 | 32.5126 | 65.1735
|  | 423 | 37.2301 | 60.0467
|  | 424 | 39.7667 | 57.21
|  | 425 | 40.4953 | 56.4793
|  | 426 | 39.4691 | 57.3437
|  | 427 | 37.4531 | 59.3936
|  | 428 | 35.0106 | 61.5617
|  | 429 | 32.4931 | 64.2361
|  | 430 | 29.3746 | 67.2496
|  | 431 | 25.4927 | 71.3306
|  | 432 | 20.8024 | 76.0405
|  | 433 | 16.068 | 81.1928
|  | 434 | 11.5742 | 86.3542
|  | 435 | 8.087 | 90.2351
|  | 436 | 6.259 | 92.6298
|  | 437 | 6.0064 | 92.8879
|  | 438 | 7.6763 | 91.4482
|  | 439 | 10.5792 | 88.6186
|  | 440 | 14.5503 | 84.6746
|  | 441 | 18.805 | 80.3814
|  | 442 | 22.582 | 76.5886
|  | 443 | 25.0489 | 74.0205
|  | 444 | 25.5375 | 73.4552
|  | 445 | 24.1142 | 74.9001
|  | 446 | 20.7539 | 78.1426
|  | 447 | 16.5659 | 82.669
|  | 448 | 12.0834 | 87.213
|  | 449 | 8.1071 | 91.2978
|  | 450 | 4.9591 | 94.397
|  | 451 | 2.9963 | 96.2874
|  | 452 | 2.0024 | 97.2496
|  | 453 | 1.87 | 97.5659
|  | 454 | 2.059 | 97.3208
|  | 455 | 2.8107 | 96.4682
|  | 456 | 4.6241 | 94.561
|  | 457 | 8.1564 | 91.0457
|  | 458 | 13.7392 | 85.1468
|  | 459 | 21.5353 | 77.2362
|  | 460 | 31.3512 | 67.2085
|  | 461 | 42.3599 | 56.0278
|  | 462 | 53.343 | 44.793
|  | 463 | 63.6114 | 34.4859
|  | 464 | 72.1538 | 25.7908
|  | 465 | 78.9927 | 18.8615
|  | 466 | 84.1437 | 13.7427
|  | 467 | 87.6471 | 10.0828
|  | 468 | 90.3755 | 7.5552
|  | 469 | 92.2523 | 5.7129
|  | 470 | 93.4812 | 4.4438
|  | 471 | 94.2408 | 3.7828
|  | 472 | 94.6206 | 3.4255
|  | 473 | 94.6579 | 3.2581
|  | 474 | 94.8001 | 3.3684
|  | 475 | 94.6564 | 3.3882
|  | 476 | 94.7366 | 3.342
|  | 477 | 94.7088 | 3.3252
|  | 478 | 94.8337 | 3.2625
|  | 479 | 94.9033 | 3.2198
|  | 480 | 94.9788 | 3.1046
|  | 481 | 95.0926 | 2.9854
|  | 482 | 95.1687 | 2.976
|  | 483 | 95.2706 | 2.9638
|  | 484 | 95.2522 | 2.9536
|  | 485 | 95.229 | 2.9463
|  | 486 | 95.1925 | 2.9285
|  | 487 | 95.3167 | 2.9027
|  | 488 | 95.2334 | 2.9397
|  | 489 | 95.2626 | 2.935
|  | 490 | 95.3202 | 2.8898
|  | 491 | 95.2954 | 2.9252
|  | 492 | 95.2639 | 2.9027
|  | 493 | 95.2707 | 2.9397
|  | 494 | 95.3115 | 2.9214
|  | 495 | 95.2943 | 2.8724
|  | 496 | 95.3359 | 2.9202
|  | 497 | 95.3145 | 2.9482
|  | 498 | 95.1727 | 3.0645
|  | 499 | 94.968 | 3.1874
|  | 500 | 94.784 | 3.4325
|  | 501 | 94.5477 | 3.7565
|  | 502 | 94.3454 | 3.9328
|  | 503 | 94.0969 | 4.1112
|  | 504 | 94.1358 | 4.1653
|  | 505 | 94.1136 | 4.1442
|  | 506 | 94.2709 | 3.996
|  | 507 | 94.4887 | 3.8317
|  | 508 | 94.7055 | 3.5709
|  | 509 | 94.9706 | 3.3562
|  | 510 | 95.1013 | 3.1707
|  | 511 | 95.221 | 3.0511
|  | 512 | 95.2724 | 2.9169
|  | 513 | 95.3951 | 2.9422
|  | 514 | 95.4603 | 2.8815
|  | 515 | 95.4221 | 2.8594
|  | 516 | 95.4618 | 2.8443
|  | 517 | 95.4445 | 2.8743
|  | 518 | 95.4534 | 2.9319
|  | 519 | 95.3997 | 2.9468
|  | 520 | 95.3503 | 3.034
|  | 521 | 95.1837 | 3.1022
|  | 522 | 95.1092 | 3.0977
|  | 523 | 95.1236 | 3.2398
|  | 524 | 95.0768 | 3.275
|  | 525 | 95.1491 | 3.2685
|  | 526 | 95.1839 | 3.1902
|  | 527 | 95.2238 | 3.1117
|  | 528 | 95.271 | 3.1024
|  | 529 | 95.379 | 3.0317
|  | 530 | 95.4815 | 2.9394
|  | 531 | 95.4975 | 2.8869
|  | 532 | 95.4666 | 2.9634
|  | 533 | 95.4202 | 3.055
|  | 534 | 95.1976 | 3.1574
|  | 535 | 95.0973 | 3.3169
|  | 536 | 94.9459 | 3.4571
|  | 537 | 94.8501 | 3.5892
|  | 538 | 94.7747 | 3.7109
|  | 539 | 94.7286 | 3.6881
|  | 540 | 94.7821 | 3.5784
|  | 541 | 94.9657 | 3.4913
|  | 542 | 95.0953 | 3.3962
|  | 543 | 95.2185 | 3.1945
|  | 544 | 95.2313 | 3.2198
|  | 545 | 95.2396 | 3.1564
|  | 546 | 95.2355 | 3.22
|  | 547 | 95.1194 | 3.3455
|  | 548 | 95.0427 | 3.3795
|  | 549 | 95.0499 | 3.4254
|  | 550 | 95.0966 | 3.4004
|  | 551 | 95.1465 | 3.3193
|  | 552 | 95.2275 | 3.2043
|  | 553 | 95.357 | 3.1284
|  | 554 | 95.4388 | 3.0839
|  | 555 | 95.4673 | 3.0371
|  | 556 | 95.4295 | 3.0389
|  | 557 | 95.4071 | 3.1374
|  | 558 | 95.3088 | 3.2051
|  | 559 | 95.2837 | 3.2728
|  | 560 | 95.2688 | 3.2804
|  | 561 | 95.2803 | 3.206
|  | 562 | 95.3705 | 3.1663
|  | 563 | 95.4012 | 3.1738
|  | 564 | 95.4457 | 3.0827
|  | 565 | 95.4223 | 3.0696
|  | 566 | 95.3926 | 3.1327
|  | 567 | 95.3672 | 3.1871
|  | 568 | 95.3075 | 3.2041
|  | 569 | 95.2093 | 3.332
|  | 570 | 95.2046 | 3.3174
|  | 571 | 95.2405 | 3.3014
|  | 572 | 95.3018 | 3.2678
|  | 573 | 95.3809 | 3.2245
|  | 574 | 95.3849 | 3.1736
|  | 575 | 95.3562 | 3.2008
|  | 576 | 95.3209 | 3.2267
|  | 577 | 95.317 | 3.2533
|  | 578 | 95.2561 | 3.3066
|  | 579 | 95.2731 | 3.3292
|  | 580 | 95.2076 | 3.3675
|  | 581 | 95.2625 | 3.3324
|  | 582 | 95.2829 | 3.3108
|  | 583 | 95.3784 | 3.1954
|  | 584 | 95.4381 | 3.0907
|  | 585 | 95.5246 | 3.0051
|  | 586 | 95.5558 | 2.9927
|  | 587 | 95.5486 | 2.9851
|  | 588 | 95.4333 | 3.0678
|  | 589 | 95.3239 | 3.1692
|  | 590 | 95.169 | 3.3195
|  | 591 | 95.0359 | 3.486
|  | 592 | 94.7542 | 3.755
|  | 593 | 94.3823 | 4.1042
|  | 594 | 93.8378 | 4.5448
|  | 595 | 93.1017 | 5.3035
|  | 596 | 92.0669 | 6.2991
|  | 597 | 90.4895 | 7.7903
|  | 598 | 87.9668 | 10.1812
|  | 599 | 84.209 | 13.7424
|  | 600 | 78.9824 | 18.8177
|  | 601 | 72.2824 | 25.2803
|  | 602 | 64.7285 | 32.8427
|  | 603 | 56.5483 | 40.9592
|  | 604 | 48.1905 | 49.3605
|  | 605 | 39.7371 | 57.8456
|  | 606 | 31.3821 | 66.324
|  | 607 | 23.4318 | 74.4806
|  | 608 | 16.1982 | 82.0305
|  | 609 | 10.1514 | 88.2628
|  | 610 | 5.7087 | 92.9634
|  | 611 | 2.926 | 95.9423
|  | 612 | 1.3841 | 97.6648
|  | 613 | 0.6121 | 98.5323
|  | 614 | 0.27787 | 98.9521
|  | 615 | 0.15447 | 99.2071
|  | 616 | 0.096707 | 99.3289
|  | 617 | 0.056258 | 99.3656
|  | 618 | 0.038625 | 99.4089
|  | 619 | 0.058615 | 99.4591
|  | 620 | 0.012162 | 99.5224
|  | 621 | 0.0070533 | 99.5411
|  | 622 | 0.037938 | 99.5383
|  | 623 | 0.036491 | 99.5588
|  | 624 | 0.028857 | 99.5054
|  | 625 | 0.021267 | 99.5953
|  | 626 | 0.037082 | 99.6265
|  | 627 | 0.021258 | 99.5803
|  | 628 | 0.060547 | 99.5841
|  | 629 | 0.0077657 | 99.6047
|  | 630 | 0.016744 | 99.685
|  | 631 | 0.0086471 | 99.6082
|  | 632 | 0.003418 | 99.6855
|  | 633 | 0.012906 | 99.5906
|  | 634 | 0.0062118 | 99.6735
|  | 635 | 0.0093808 | 99.666
|  | 636 | 0.013122 | 99.6827
|  | 637 | 0.0037166 | 99.7285
|  | 638 | 0.045279 | 99.6991
|  | 639 | 0.0041433 | 99.6718
|  | 640 | 0.013992 | 99.6581
|  | 641 | 0.024435 | 99.6278
|  | 642 | 0.026066 | 99.6508
|  | 643 | 0.022031 | 99.6539
|  | 644 | 0.0062388 | 99.7088
|  | 645 | 0.012536 | 99.6274
|  | 646 | 0.016952 | 99.6454
|  | 647 | 0.010918 | 99.6882
|  | 648 | 0.031001 | 99.6764
|  | 649 | 0.0013191 | 99.6124
|  | 650 | 0.027508 | 99.6315
|  | 651 | 0.036453 | 99.6661
|  | 652 | 0.020356 | 99.5777
|  | 653 | 0.060986 | 99.5862
|  | 654 | 0.036792 | 99.4691
|  | 655 | 0.0039876 | 99.3919
|  | 656 | 0.0087094 | 99.168
|  | 657 | 0.020166 | 98.8267
|  | 658 | 0.041149 | 98.3997
|  | 659 | 0.032279 | 97.9187
|  | 660 | 0.0050113 | 97.6338
|  | 661 | 0.052576 | 97.3941
|  | 662 | 0.031215 | 97.3527
|  | 663 | 0.032745 | 97.4412
|  | 664 | 0.031056 | 97.5193
|  | 665 | 0.039973 | 97.8502
|  | 666 | 0.047087 | 98.2317
|  | 667 | 0.036128 | 98.6056
|  | 668 | 0.028786 | 99.0113
|  | 669 | 0.046607 | 99.2896
|  | 670 | 0.001046 | 99.3812
|  | 671 | 0.0050697 | 99.4144
|  | 672 | 0.005061 | 99.3619
|  | 673 | 0.073826 | 99.1914
|  | 674 | 0.036506 | 98.9721
|  | 675 | 0.035554 | 98.6859
|  | 676 | 0.051743 | 98.5189
|  | 677 | 0.077548 | 98.2979
|  | 678 | 0.042059 | 98.2677
|  | 679 | 0.019575 | 98.3296
|  | 680 | 0.054097 | 98.2595
|  | 681 | 0.079986 | 98.338
|  | 682 | 0.076886 | 98.4838
|  | 683 | 0.002611 | 98.736
|  | 684 | 0.052932 | 98.957
|  | 685 | 0.039848 | 99.23
|  | 686 | 0.034764 | 99.4146
|  | 687 | 0.060542 | 99.5578
|  | 688 | 0.010718 | 99.61
|  | 689 | 0.043432 | 99.6542
|  | 690 | 0.0099428 | 99.6641
|  | 691 | 0.036801 | 99.6963
|  | 692 | 0.014834 | 99.646
|  | 693 | 0.014069 | 99.6279
|  | 694 | 0.060931 | 99.5085
|  | 695 | 0.0074778 | 99.3504
|  | 696 | 0.077859 | 99.1405
|  | 697 | 0.036601 | 98.9971
|  | 698 | 0.018276 | 98.7775
|  | 699 | 0.073956 | 98.6508
|  | 700 | 0.088953 | 98.5885
|  | 701 | 0.070725 | 98.5478
|  | 702 | 0.078871 | 98.6168
|  | 703 | 0.027729 | 98.5806
|  | 704 | 0.11281 | 98.7103
|  | 705 | 0.045174 | 98.9054
|  | 706 | 0.048729 | 99.0137
|  | 707 | 0.10696 | 99.1786
|  | 708 | 0.074622 | 99.4015
|  | 709 | 0.062578 | 99.5978
|  | 710 | 0.032716 | 99.6008
|  | 711 | 0.022284 | 99.6781
|  | 712 | 0.049051 | 99.5834
|  | 713 | 0.015018 | 99.6312
|  | 714 | 0.0323 | 99.5695
|  | 715 | 0.011437 | 99.469
|  | 716 | 0.005093 | 99.441
|  | 717 | 0.064215 | 99.2086
|  | 718 | 0.025914 | 99.1409
|  | 719 | 0.069335 | 98.8886
|  | 720 | 0.039518 | 98.8401
|  | 721 | 0.045199 | 98.7894
|  | 722 | 0.032227 | 98.7607
|  | 723 | 0.038068 | 98.7982
|  | 724 | 0.040848 | 98.7748
|  | 725 | 0.037511 | 98.8547
|  | 726 | 0.06463 | 98.9008
|  | 727 | 0.043337 | 99.0298
|  | 728 | 0.046914 | 99.1454
|  | 729 | 0.043526 | 99.2501
|  | 730 | 0.028008 | 99.3938
|  | 731 | 0.020424 | 99.4594
|  | 732 | 0.010644 | 99.5349
|  | 733 | 0.0072154 | 99.5672
|  | 734 | 0.017964 | 99.6194
|  | 735 | 0.0010458 | 99.6613
|  | 736 | 0.019454 | 99.6189
|  | 737 | 0.010222 | 99.6055
|  | 738 | 0.0061747 | 99.5828
|  | 739 | 0.021194 | 99.4736
|  | 740 | 0.035857 | 99.3874
|  | 741 | 0.046255 | 99.2283
|  | 742 | 0.049676 | 99.082
|  | 743 | 0.069226 | 98.9797
|  | 744 | 0.063554 | 98.9217
|  | 745 | 0.06472 | 98.9026
|  | 746 | 0.071372 | 98.8853
|  | 747 | 0.065516 | 98.8872
|  | 748 | 0.072848 | 98.9205
|  | 749 | 0.071056 | 98.9404
|  | 750 | 0.066984 | 99.0027
|  | 751 | 0.053249 | 99.0921
|  | 752 | 0.05437 | 99.1987
|  | 753 | 0.041243 | 99.3518
|  | 754 | 0.018111 | 99.4764
|  | 755 | 0.023116 | 99.578
|  | 756 | 0.0145 | 99.6371
|  | 757 | 0.014657 | 99.6733
|  | 758 | 0.010035 | 99.6855
|  | 759 | 0.0097294 | 99.6935
|  | 760 | 0.0044407 | 99.7156
|  | 761 | 0.011588 | 99.704
|  | 762 | 0.012463 | 99.7217
|  | 763 | 0.0063089 | 99.7162
|  | 764 | 0.014837 | 99.7036
|  | 765 | 0.0048188 | 99.6822
|  | 766 | 0.0021715 | 99.6451
|  | 767 | 0.014537 | 99.5969
|  | 768 | 0.0083045 | 99.5226
|  | 769 | 0.022848 | 99.3897
|  | 770 | 0.015396 | 99.2314
|  | 771 | 0.023653 | 99.1234
|  | 772 | 0.028612 | 98.9993
|  | 773 | 0.029101 | 98.9344
|  | 774 | 0.033204 | 98.9033
|  | 775 | 0.027205 | 98.907
|  | 776 | 0.031582 | 98.9104
|  | 777 | 0.037925 | 98.909
|  | 778 | 0.025479 | 98.9562
|  | 779 | 0.024953 | 99.032
|  | 780 | 0.022945 | 99.1025
|  | 781 | 0.018827 | 99.2306
|  | 782 | 0.018517 | 99.3473
|  | 783 | 0.0085864 | 99.4544
|  | 784 | 0.0070548 | 99.5619
|  | 785 | 0.0089385 | 99.6149
|  | 786 | 0.0025573 | 99.6746
|  | 787 | 0.017242 | 99.6836
|  | 788 | 0.001277 | 99.7072
|  | 789 | 0.010671 | 99.724
|  | 790 | 0.0051413 | 99.725
|  | 791 | 0.0098694 | 99.7424
|  | 792 | 0.003654 | 99.7444
|  | 793 | 0.00062871 | 99.7218
|  | 794 | 0.0010161 | 99.7644
|  | 795 | 0.011982 | 99.756
|  | 796 | 0.012679 | 99.7554
|  | 797 | 0.00079103 | 99.7373
|  | 798 | 0.011561 | 99.7747
|  | 799 | 0.00076032 | 99.7619
|  | 800 | 0.0010536 | 99.7578
|  | 801 | 0.002217 | 99.7678
|  | 802 | 0.018245 | 99.7507
|  | 803 | 0.0089237 | 99.7633
|  | 804 | 0.005841 | 99.7488
|  | 805 | 0.008516 | 99.7654
|  | 806 | 0.0070682 | 99.7482
|  | 807 | 0.016195 | 99.7455
|  | 808 | 0.001522 | 99.7466
|  | 809 | 0.0063488 | 99.7476
|  | 810 | 0.0016817 | 99.7731
|  | 811 | 0.0032614 | 99.7612
|  | 812 | 0.0027575 | 99.7487
|  | 813 | 0.005031 | 99.7575
|  | 814 | 0.0014376 | 99.7765
|  | 815 | 0.0097859 | 99.7474
|  | 816 | 0.0010034 | 99.7269
|  | 817 | 0.0013068 | 99.759
|  | 818 | 0.0023597 | 99.7487
|  | 819 | 0.0051065 | 99.7424
|  | 820 | 0.0056898 | 99.7108
|  | 821 | 0.015033 | 99.7535
|  | 822 | 0.0060936 | 99.7272
|  | 823 | 0.013956 | 99.7524
|  | 824 | 0.0022778 | 99.7563
|  | 825 | 0.011049 | 99.7524
|  | 826 | 0.0020295 | 99.7426
|  | 827 | 0.0031523 | 99.7224
|  | 828 | 0.011303 | 99.7619
|  | 829 | 0.011665 | 99.7184
|  | 830 | 0.013674 | 99.7049
|  | 831 | 0.014964 | 99.7306
|  | 832 | 0.011469 | 99.7359
|  | 833 | 0.008608 | 99.7071
|  | 834 | 0.0095226 | 99.7341
|  | 835 | 0.017569 | 99.7172
|  | 836 | 0.040458 | 99.7202
|  | 837 | 0.037148 | 99.6912
|  | 838 | 0.048835 | 99.69
|  | 839 | 0.063913 | 99.6781
|  | 840 | 0.11916 | 99.6119
|  | 841 | 0.19503 | 99.5706
|  | 842 | 0.29819 | 99.4446
|  | 843 | 0.4306 | 99.2909
|  | 844 | 0.57749 | 99.1714
|  | 845 | 0.71599 | 99.0172
|  | 846 | 0.82746 | 98.9102
|  | 847 | 0.90221 | 98.8453
|  | 848 | 0.94981 | 98.7687
|  | 849 | 0.94531 | 98.8051
|  | 850 | 0.8981 | 98.8114
|  | 851 | 0.82182 | 98.912
|  | 852 | 0.7258 | 99.0431
|  | 853 | 0.61919 | 99.1187
|  | 854 | 0.51891 | 99.2204
|  | 855 | 0.44012 | 99.2927
|  | 856 | 0.38435 | 99.3498
|  | 857 | 0.36057 | 99.3763
|  | 858 | 0.3518 | 99.4067
|  | 859 | 0.3525 | 99.3808
|  | 860 | 0.36478 | 99.3651
|  | 861 | 0.40757 | 99.3337
|  | 862 | 0.46939 | 99.2532
|  | 863 | 0.5573 | 99.1742
|  | 864 | 0.69785 | 99.0041
|  | 865 | 0.92959 | 98.7639
|  | 866 | 1.284 | 98.3604
|  | 867 | 1.8006 | 97.8042
|  | 868 | 2.4874 | 97.0583
|  | 869 | 3.2114 | 96.28
|  | 870 | 3.9491 | 95.4754
|  | 871 | 4.6124 | 94.7696
|  | 872 | 5.1079 | 94.2236
|  | 873 | 5.4726 | 93.8302
|  | 874 | 5.7073 | 93.5875
|  | 875 | 5.8258 | 93.4395
|  | 876 | 5.8775 | 93.4151
|  | 877 | 5.8117 | 93.4772
|  | 878 | 5.6027 | 93.7161
|  | 879 | 5.2232 | 94.1444
|  | 880 | 4.6357 | 94.7833
|  | 881 | 3.9319 | 95.5754
|  | 882 | 3.2071 | 96.3559
|  | 883 | 2.5204 | 97.0927
|  | 884 | 1.9814 | 97.7176
|  | 885 | 1.5926 | 98.0929
|  | 886 | 1.3385 | 98.3992
|  | 887 | 1.1783 | 98.5759
|  | 888 | 1.0857 | 98.6745
|  | 889 | 1.0338 | 98.7484
|  | 890 | 1.013 | 98.7686
|  | 891 | 1.0181 | 98.762
|  | 892 | 1.0443 | 98.7609
|  | 893 | 1.0992 | 98.6889
|  | 894 | 1.179 | 98.6347
|  | 895 | 1.2868 | 98.5091
|  | 896 | 1.436 | 98.3714
|  | 897 | 1.6234 | 98.1972
|  | 898 | 1.8606 | 97.9384
|  | 899 | 2.1598 | 97.6695
|  | 900 | 2.4907 | 97.3316
|  | 901 | 2.8582 | 96.9692
|  | 902 | 3.2399 | 96.6072
|  | 903 | 3.6092 | 96.2114
|  | 904 | 3.932 | 95.9056
|  | 905 | 4.195 | 95.6313
|  | 906 | 4.3843 | 95.4423
|  | 907 | 4.4727 | 95.3511
|  | 908 | 4.4727 | 95.3399
|  | 909 | 4.3818 | 95.4575
|  | 910 | 4.2126 | 95.5997
|  | 911 | 3.9657 | 95.8518
|  | 912 | 3.6618 | 96.1658
|  | 913 | 3.3481 | 96.4813
|  | 914 | 3.0237 | 96.8081
|  | 915 | 2.7118 | 97.1213
|  | 916 | 2.4355 | 97.4008
|  | 917 | 2.2021 | 97.6487
|  | 918 | 2.001 | 97.8208
|  | 919 | 1.8481 | 97.9803
|  | 920 | 1.7315 | 98.103
|  | 921 | 1.6405 | 98.2059
|  | 922 | 1.579 | 98.269
|  | 923 | 1.5403 | 98.3003
|  | 924 | 1.5215 | 98.336
|  | 925 | 1.5261 | 98.3303
|  | 926 | 1.5469 | 98.2728
|  | 927 | 1.592 | 98.2544
|  | 928 | 1.6572 | 98.2019
|  | 929 | 1.7452 | 98.1132
|  | 930 | 1.8632 | 98.0086
|  | 931 | 2.0234 | 97.8145
|  | 932 | 2.2155 | 97.6649
|  | 933 | 2.4684 | 97.392
|  | 934 | 2.7954 | 97.0567
|  | 935 | 3.2079 | 96.6626
|  | 936 | 3.7469 | 96.1254
|  | 937 | 4.4896 | 95.3744
|  | 938 | 5.4224 | 94.4438
|  | 939 | 6.6268 | 93.2527
|  | 940 | 8.2147 | 91.6651
|  | 941 | 10.1548 | 89.7621
|  | 942 | 12.4121 | 87.4862
|  | 943 | 15.0019 | 84.9187
|  | 944 | 17.7172 | 82.2022
|  | 945 | 20.1958 | 79.7202
|  | 946 | 22.5568 | 77.3611
|  | 947 | 24.5744 | 75.32
|  | 948 | 26.0975 | 73.7822
|  | 949 | 27.2787 | 72.5557
|  | 950 | 28.0033 | 71.8057
|  | 951 | 28.2542 | 71.5416
|  | 952 | 28.0424 | 71.7054
|  | 953 | 27.3561 | 72.3969
|  | 954 | 26.1833 | 73.5484
|  | 955 | 24.6065 | 75.1319
|  | 956 | 22.6521 | 77.0833
|  | 957 | 20.6227 | 79.1136
|  | 958 | 18.6231 | 81.1331
|  | 959 | 16.719 | 83.0622
|  | 960 | 15.0694 | 84.6959
|  | 961 | 13.6975 | 86.093
|  | 962 | 12.5524 | 87.2345
|  | 963 | 11.6257 | 88.165
|  | 964 | 10.9133 | 88.8861
|  | 965 | 10.323 | 89.4748
|  | 966 | 9.8325 | 89.9542
|  | 967 | 9.4542 | 90.3469
|  | 968 | 9.1198 | 90.6661
|  | 969 | 8.8381 | 90.9625
|  | 970 | 8.6077 | 91.1852
|  | 971 | 8.3948 | 91.3926
|  | 972 | 8.2082 | 91.5874
|  | 973 | 8.0367 | 91.7559
|  | 974 | 7.8813 | 91.9035
|  | 975 | 7.7305 | 92.0688
|  | 976 | 7.5939 | 92.2024
|  | 977 | 7.4674 | 92.344
|  | 978 | 7.3439 | 92.4523
|  | 979 | 7.2335 | 92.5547
|  | 980 | 7.1317 | 92.6733
|  | 981 | 7.0407 | 92.7631
|  | 982 | 6.9651 | 92.8615
|  | 983 | 6.9082 | 92.9176
|  | 984 | 6.8646 | 92.9523
|  | 985 | 6.8446 | 92.9923
|  | 986 | 6.8448 | 92.9814
|  | 987 | 6.8728 | 92.9668
|  | 988 | 6.9309 | 92.9122
|  | 989 | 7.0146 | 92.8298
|  | 990 | 7.1378 | 92.7265
|  | 991 | 7.2962 | 92.5715
|  | 992 | 7.4925 | 92.3447
|  | 993 | 7.7301 | 92.1406
|  | 994 | 8.022 | 91.8353
|  | 995 | 8.3499 | 91.5316
|  | 996 | 8.7166 | 91.1688
|  | 997 | 9.1342 | 90.7574
|  | 998 | 9.5788 | 90.3288
|  | 999 | 10.0459 | 89.8304
|  | 1000 | 10.5513 | 89.3559
|  | 1001 | 11.0398 | 88.8565
|  | 1002 | 11.4959 | 88.3944
|  | 1003 | 11.9319 | 87.9762
|  | 1004 | 12.3055 | 87.5742
|  | 1005 | 12.5888 | 87.2919
|  | 1006 | 12.8052 | 87.1019
|  | 1007 | 12.9137 | 86.9818
|  | 1008 | 12.9159 | 86.9832
|  | 1009 | 12.8098 | 87.064
|  | 1010 | 12.5977 | 87.2821
|  | 1011 | 12.2978 | 87.5692
|  | 1012 | 11.9091 | 87.9811
|  | 1013 | 11.4291 | 88.4704
|  | 1014 | 10.9183 | 88.9611
|  | 1015 | 10.3628 | 89.5195
|  | 1016 | 9.7778 | 90.1122
|  | 1017 | 9.2115 | 90.6713
|  | 1018 | 8.6533 | 91.2667
|  | 1019 | 8.0945 | 91.7702
|  | 1020 | 7.5904 | 92.3132
|  | 1021 | 7.1428 | 92.7646
|  | 1022 | 6.7216 | 93.175
|  | 1023 | 6.349 | 93.5532
|  | 1024 | 6.0385 | 93.8831
|  | 1025 | 5.7539 | 94.1641
|  | 1026 | 5.513 | 94.3952
|  | 1027 | 5.3251 | 94.5766
|  | 1028 | 5.1689 | 94.7443
|  | 1029 | 5.0475 | 94.8777
|  | 1030 | 4.9645 | 94.9614
|  | 1031 | 4.9115 | 95.0101
|  | 1032 | 4.8913 | 95.012
|  | 1033 | 4.905 | 95.0042
|  | 1034 | 4.952 | 94.98
|  | 1035 | 5.0347 | 94.8637
|  | 1036 | 5.1527 | 94.7645
|  | 1037 | 5.311 | 94.6196
|  | 1038 | 5.5173 | 94.3921
|  | 1039 | 5.7677 | 94.1517
|  | 1040 | 6.068 | 93.8482
|  | 1041 | 6.4334 | 93.4989
|  | 1042 | 6.8754 | 93.0452
|  | 1043 | 7.372 | 92.55
|  | 1044 | 7.9752 | 91.9295
|  | 1045 | 8.6813 | 91.2442
|  | 1046 | 9.4336 | 90.4828
|  | 1047 | 10.319 | 89.6364
|  | 1048 | 11.2651 | 88.6751
|  | 1049 | 12.2519 | 87.6805
|  | 1050 | 13.6444 | 86.2493
|  | 1051 | 14.5055 | 85.3677
|  | 1052 | 15.2867 | 84.5872
|  | 1053 | 16.0157 | 83.8738
|  | 1054 | 16.6576 | 83.2101
|  | 1055 | 17.1806 | 82.6733
|  | 1056 | 17.5745 | 82.2741
|  | 1057 | 17.8239 | 82.0168
|  | 1058 | 17.9151 | 81.9154
|  | 1059 | 17.8534 | 81.972
|  | 1060 | 17.6309 | 82.2152
|  | 1061 | 17.2509 | 82.5699
|  | 1062 | 16.7509 | 83.0703
|  | 1063 | 16.0987 | 83.7068
|  | 1064 | 15.3577 | 84.4417
|  | 1065 | 14.5814 | 85.2604
|  | 1066 | 13.7245 | 86.1338
|  | 1067 | 12.8339 | 86.9926
|  | 1068 | 11.9706 | 87.8781
|  | 1069 | 11.1124 | 88.7246
|  | 1070 | 10.275 | 89.5906
|  | 1071 | 9.5409 | 90.332
|  | 1072 | 8.8485 | 91.0536
|  | 1073 | 8.2048 | 91.6657
|  | 1074 | 7.6635 | 92.236
|  | 1075 | 7.1703 | 92.7381
|  | 1076 | 6.739 | 93.1721
|  | 1077 | 6.3743 | 93.5439
|  | 1078 | 6.0701 | 93.8343
|  | 1079 | 5.8037 | 94.1204
|  | 1080 | 5.5849 | 94.326
|  | 1081 | 5.3985 | 94.5247
|  | 1082 | 5.2457 | 94.6863
|  | 1083 | 5.1363 | 94.7993
|  | 1084 | 5.0465 | 94.9126
|  | 1085 | 4.9843 | 94.9572
|  | 1086 | 4.9409 | 94.9967
|  | 1087 | 4.9245 | 94.9796
|  | 1088 | 4.935 | 95.0123
|  | 1089 | 4.9571 | 94.9801
|  | 1090 | 5.007 | 94.9671
|  | 1091 | 5.0753 | 94.8706
|  | 1092 | 5.1658 | 94.7896
|  | 1093 | 5.269 | 94.6962
|  | 1094 | 5.3975 | 94.5424
|  | 1095 | 5.5593 | 94.4314
|  | 1096 | 5.7311 | 94.2276
|  | 1097 | 5.9322 | 94.0318
|  | 1098 | 6.158 | 93.8236
|  | 1099 | 6.4172 | 93.4996
|  | 1100 | 6.6861 | 93.2852
|  | 1101 | 7.0054 | 92.898
|  | 1102 | 7.3581 | 92.6175
|  | 1103 | 7.7297 | 92.2601
|  | 1104 | 8.1495 | 91.8256
|  | 1105 | 8.607 | 91.3506
|  | 1106 | 9.0822 | 90.8905
|  | 1107 | 9.6344 | 90.3524
|  | 1108 | 10.2391 | 89.762
|  | 1109 | 10.8446 | 89.1109
|  | 1110 | 11.5333 | 88.4595
|  | 1111 | 12.2602 | 87.6514
|  | 1112 | 13.0194 | 86.9911
|  | 1113 | 13.8547 | 86.1272
|  | 1114 | 14.763 | 85.2029
|  | 1115 | 15.6869 | 84.2936
|  | 1116 | 16.6507 | 83.3231
|  | 1117 | 17.6827 | 82.2421
|  | 1118 | 18.7618 | 81.2129
|  | 1119 | 19.849 | 80.1163
|  | 1120 | 21.0389 | 78.9072
|  | 1121 | 22.2249 | 77.715
|  | 1122 | 23.3979 | 76.5369
|  | 1123 | 24.6574 | 75.2929
|  | 1124 | 25.9052 | 74.0273
|  | 1125 | 27.1655 | 72.7619
|  | 1126 | 28.4342 | 71.5367
|  | 1127 | 29.7132 | 70.2017
|  | 1128 | 30.9101 | 68.9836
|  | 1129 | 32.118 | 67.8206
|  | 1130 | 33.3219 | 66.6016
|  | 1131 | 34.4384 | 65.4593
|  | 1132 | 35.5546 | 64.3864
|  | 1133 | 36.6446 | 63.2798
|  | 1134 | 37.6118 | 62.28
|  | 1135 | 38.5387 | 61.4013
|  | 1136 | 39.4173 | 60.4707
|  | 1137 | 40.2364 | 59.6901
|  | 1138 | 40.9053 | 58.9742
|  | 1139 | 41.5552 | 58.3437
|  | 1140 | 42.1059 | 57.7816
|  | 1141 | 42.5594 | 57.3426
|  | 1142 | 42.9155 | 56.9439
|  | 1143 | 43.225 | 56.6616
|  | 1144 | 43.4391 | 56.4541
|  | 1145 | 43.5477 | 56.3126
|  | 1146 | 43.602 | 56.268
|  | 1147 | 43.5861 | 56.2945
|  | 1148 | 43.5025 | 56.3941
|  | 1149 | 43.3365 | 56.5541
|  | 1150 | 43.1332 | 56.7295
|  | 1151 | 42.8866 | 56.9971
|  | 1152 | 42.5927 | 57.2929
|  | 1153 | 42.266 | 57.6081
|  | 1154 | 41.9405 | 57.957
|  | 1155 | 41.5879 | 58.3119
|  | 1156 | 41.2363 | 58.668
|  | 1157 | 40.8836 | 59.0143
|  | 1158 | 40.5446 | 59.3505
|  | 1159 | 40.2299 | 59.6647
|  | 1160 | 39.9778 | 59.9693
|  | 1161 | 39.7004 | 60.1734
|  | 1162 | 39.5234 | 60.4088
|  | 1163 | 39.3722 | 60.5438
|  | 1164 | 39.2748 | 60.6316
|  | 1165 | 39.2685 | 60.6552
|  | 1166 | 39.3052 | 60.6359
|  | 1167 | 39.4229 | 60.5127
|  | 1168 | 39.6329 | 60.3018
|  | 1169 | 39.9086 | 60.0377
|  | 1170 | 40.2496 | 59.6635
|  | 1171 | 40.7209 | 59.1966
|  | 1172 | 41.2576 | 58.6683
|  | 1173 | 41.9163 | 58.0687
|  | 1174 | 42.5911 | 57.3455
|  | 1175 | 43.3961 | 56.5373
|  | 1176 | 44.2598 | 55.6576
|  | 1177 | 45.2387 | 54.6596
|  | 1178 | 46.2651 | 53.7156
|  | 1179 | 47.2461 | 52.6586
|  | 1180 | 48.3422 | 51.5498
|  | 1181 | 49.453 | 50.4432
|  | 1182 | 50.5059 | 49.4364
|  | 1183 | 51.5304 | 48.3798
|  | 1184 | 52.5126 | 47.3684
|  | 1185 | 53.3826 | 46.5155
|  | 1186 | 54.1372 | 45.7551
|  | 1187 | 54.7874 | 45.1096
|  | 1188 | 55.1553 | 44.6714
|  | 1189 | 55.4643 | 44.3789
|  | 1190 | 55.5638 | 44.2932
|  | 1191 | 55.4628 | 44.4011
|  | 1192 | 55.1446 | 44.7186
|  | 1193 | 54.5824 | 45.2359
|  | 1194 | 53.8567 | 45.9537
|  | 1195 | 52.9457 | 46.8686
|  | 1196 | 51.7967 | 48.0285
|  | 1197 | 50.5377 | 49.2931
|  | 1198 | 49.1543 | 50.6762
|  | 1199 | 47.6244 | 52.181
|  | 1200 | 45.9686 | 53.8789
|  | 1201 | 44.2845 | 55.5792
|  | 1202 | 42.48 | 57.3946
|  | 1203 | 40.6381 | 59.2851
|  | 1204 | 38.9239 | 60.8977
|  | 1205 | 37.1483 | 62.7593
|  | 1206 | 35.381 | 64.521
|  | 1207 | 33.7604 | 66.1744
|  | 1208 | 32.1093 | 67.8227
|  | 1209 | 30.5759 | 69.3972
|  | 1210 | 29.1741 | 70.7922
|  | 1211 | 27.8372 | 72.1348
|  | 1212 | 26.5714 | 73.4172
|  | 1213 | 25.4218 | 74.5686
|  | 1214 | 24.3895 | 75.6341
|  | 1215 | 23.3999 | 76.6446
|  | 1216 | 22.5312 | 77.5185
|  | 1217 | 21.7545 | 78.2988
|  | 1218 | 21.027 | 79.0017
|  | 1219 | 20.405 | 79.6526
|  | 1220 | 19.8453 | 80.231
|  | 1221 | 19.358 | 80.7152
|  | 1222 | 18.9221 | 81.1553
|  | 1223 | 18.5691 | 81.4545
|  | 1224 | 18.2807 | 81.8053
|  | 1225 | 18.0137 | 82.0886
|  | 1226 | 17.8383 | 82.2623
|  | 1227 | 17.7077 | 82.4046
|  | 1228 | 17.6191 | 82.4666
|  | 1229 | 17.596 | 82.4829
|  | 1230 | 17.6091 | 82.4751
|  | 1231 | 17.6877 | 82.458
|  | 1232 | 17.7992 | 82.3065
|  | 1233 | 17.9734 | 82.121
|  | 1234 | 18.206 | 81.876
|  | 1235 | 18.4667 | 81.6139
|  | 1236 | 18.776 | 81.2902
|  | 1237 | 19.1541 | 80.927
|  | 1238 | 19.5864 | 80.4904
|  | 1239 | 20.0839 | 80.1237
|  | 1240 | 20.6024 | 79.4903
|  | 1241 | 21.1803 | 78.8922
|  | 1242 | 21.785 | 78.2775
|  | 1243 | 22.4483 | 77.6032
|  | 1244 | 23.1701 | 76.872
|  | 1245 | 23.9244 | 76.1528
|  | 1246 | 24.7317 | 75.3522
|  | 1247 | 25.5583 | 74.5182
|  | 1248 | 26.3666 | 73.7035
|  | 1249 | 27.2265 | 72.9298
|  | 1250 | 28.0363 | 72.0213
|  | 1251 | 28.8515 | 71.2251
|  | 1252 | 29.6384 | 70.4115
|  | 1253 | 30.4089 | 69.643
|  | 1254 | 31.0914 | 68.9488
|  | 1255 | 31.7249 | 68.3491
|  | 1256 | 32.2974 | 67.7828
|  | 1257 | 32.7608 | 67.2971
|  | 1258 | 33.1388 | 66.8976
|  | 1259 | 33.4296 | 66.597
|  | 1260 | 33.5962 | 66.4161
|  | 1261 | 33.6818 | 66.3464
|  | 1262 | 33.6709 | 66.3968
|  | 1263 | 33.5292 | 66.5187
|  | 1264 | 33.3146 | 66.7085
|  | 1265 | 32.976 | 67.0168
|  | 1266 | 32.5542 | 67.4563
|  | 1267 | 32.0829 | 67.9531
|  | 1268 | 31.5352 | 68.5112
|  | 1269 | 30.9284 | 69.1324
|  | 1270 | 30.2846 | 69.7657
|  | 1271 | 29.5837 | 70.4351
|  | 1272 | 28.8523 | 71.1636
|  | 1273 | 28.1446 | 71.8749
|  | 1274 | 27.442 | 72.6137
|  | 1275 | 26.7222 | 73.3474
|  | 1276 | 26.0524 | 74.0372
|  | 1277 | 25.3804 | 74.6851
|  | 1278 | 24.7217 | 75.3371
|  | 1279 | 24.1231 | 75.9492
|  | 1280 | 23.5774 | 76.4744
|  | 1281 | 23.0461 | 77.0167
|  | 1282 | 22.5763 | 77.5276
|  | 1283 | 22.161 | 77.9406
|  | 1284 | 21.7644 | 78.3119
|  | 1285 | 21.4355 | 78.6683
|  | 1286 | 21.1613 | 78.9736
|  | 1287 | 20.9095 | 79.2035
|  | 1288 | 20.7072 | 79.3688
|  | 1289 | 20.567 | 79.5304
|  | 1290 | 20.4644 | 79.6589
|  | 1291 | 20.4067 | 79.7387
|  | 1292 | 20.3728 | 79.7319
|  | 1293 | 20.3959 | 79.7305
|  | 1294 | 20.4503 | 79.6541
|  | 1295 | 20.5344 | 79.5596
|  | 1296 | 20.6518 | 79.4533
|  | 1297 | 20.805 | 79.3221
|  | 1298 | 20.9861 | 79.1476
|  | 1299 | 21.1655 | 78.9303
|  | 1300 | 21.373 | 78.7213
|  | 1301 | 21.5876 | 78.5082
|  | 1302 | 21.7984 | 78.3162
|  | 1303 | 22.0224 | 78.0974
|  | 1304 | 22.2303 | 77.8768
|  | 1305 | 22.4268 | 77.7498
|  | 1306 | 22.5702 | 77.5649
|  | 1307 | 22.6867 | 77.4119
|  | 1308 | 22.7723 | 77.347
|  | 1309 | 22.8019 | 77.3033
|  | 1310 | 22.7801 | 77.3261
|  | 1311 | 22.7111 | 77.4085
|  | 1312 | 22.5687 | 77.5132
|  | 1313 | 22.373 | 77.7337
|  | 1314 | 22.1123 | 77.968
|  | 1315 | 21.7679 | 78.3906
|  | 1316 | 21.3888 | 78.7027
|  | 1317 | 20.9461 | 79.1523
|  | 1318 | 20.4477 | 79.6322
|  | 1319 | 19.8829 | 80.1946
|  | 1320 | 19.2766 | 80.8098
|  | 1321 | 18.6526 | 81.4576
|  | 1322 | 17.9619 | 82.1582
|  | 1323 | 17.2511 | 82.8726
|  | 1324 | 16.5497 | 83.5488
|  | 1325 | 15.8184 | 84.2792
|  | 1326 | 15.0709 | 85.0268
|  | 1327 | 14.3554 | 85.7674
|  | 1328 | 13.6372 | 86.4992
|  | 1329 | 12.919 | 87.2167
|  | 1330 | 12.2476 | 87.878
|  | 1331 | 11.5913 | 88.5213
|  | 1332 | 10.9514 | 89.1897
|  | 1333 | 10.3692 | 89.8153
|  | 1334 | 9.7953 | 90.3647
|  | 1335 | 9.2491 | 90.9066
|  | 1336 | 8.7517 | 91.4029
|  | 1337 | 8.2878 | 91.8649
|  | 1338 | 7.8418 | 92.3024
|  | 1339 | 7.4308 | 92.714
|  | 1340 | 7.0632 | 93.1108
|  | 1341 | 6.7085 | 93.4666
|  | 1342 | 6.3751 | 93.7781
|  | 1343 | 6.0803 | 94.0734
|  | 1344 | 5.803 | 94.3829
|  | 1345 | 5.5441 | 94.6284
|  | 1346 | 5.3135 | 94.8818
|  | 1347 | 5.0887 | 95.084
|  | 1348 | 4.877 | 95.292
|  | 1349 | 4.6942 | 95.4694
|  | 1350 | 4.5321 | 95.6762
|  | 1351 | 4.3622 | 95.81
|  | 1352 | 4.229 | 95.9688
|  | 1353 | 4.0944 | 96.0749
|  | 1354 | 3.9652 | 96.2025
|  | 1355 | 3.8558 | 96.3167
|  | 1356 | 3.7464 | 96.4258
|  | 1357 | 3.6483 | 96.533
|  | 1358 | 3.5612 | 96.6218
|  | 1359 | 3.4829 | 96.683
|  | 1360 | 3.4069 | 96.7488
|  | 1361 | 3.3351 | 96.8191
|  | 1362 | 3.2783 | 96.9094
|  | 1363 | 3.2244 | 96.9477
|  | 1364 | 3.1748 | 96.9956
|  | 1365 | 3.131 | 97.0343
|  | 1366 | 3.0888 | 97.0879
|  | 1367 | 3.0448 | 97.1256
|  | 1368 | 3.0226 | 97.1539
|  | 1369 | 2.9926 | 97.1993
|  | 1370 | 2.9644 | 97.2051
|  | 1371 | 2.9381 | 97.2224
|  | 1372 | 2.9122 | 97.2065
|  | 1373 | 2.9045 | 97.2477
|  | 1374 | 2.8903 | 97.2849
|  | 1375 | 2.8789 | 97.2533
|  | 1376 | 2.8697 | 97.2696
|  | 1377 | 2.8637 | 97.2428
|  | 1378 | 2.8601 | 97.2399
|  | 1379 | 2.8523 | 97.2397
|  | 1380 | 2.8638 | 97.2512
|  | 1381 | 2.8706 | 97.2159
|  | 1382 | 2.8706 | 97.1676
|  | 1383 | 2.8851 | 97.2064
|  | 1384 | 2.9008 | 97.1741
|  | 1385 | 2.9243 | 97.1502
|  | 1386 | 2.9421 | 97.1487
|  | 1387 | 2.9564 | 97.1579
|  | 1388 | 2.9831 | 97.0687
|  | 1389 | 3.0019 | 97.0646
|  | 1390 | 3.0284 | 97.0415
|  | 1391 | 3.0536 | 97.0514
|  | 1392 | 3.0785 | 97.0045
|  | 1393 | 3.1001 | 96.9867
|  | 1394 | 3.1308 | 96.9813
|  | 1395 | 3.1514 | 96.9279
|  | 1396 | 3.1697 | 96.9304
|  | 1397 | 3.1998 | 96.963
|  | 1398 | 3.2163 | 96.8977
|  | 1399 | 3.2327 | 96.8986
|  | 1400 | 3.2464 | 96.845
|  | 1401 | 3.2635 | 96.8886
|  | 1402 | 3.2694 | 96.834
|  | 1403 | 3.2769 | 96.8479
|  | 1404 | 3.2807 | 96.8526
|  | 1405 | 3.2802 | 96.8452
|  | 1406 | 3.2723 | 96.8575
|  | 1407 | 3.2596 | 96.8423
|  | 1408 | 3.2533 | 96.8697
|  | 1409 | 3.2403 | 96.8797
|  | 1410 | 3.221 | 96.8912
|  | 1411 | 3.2025 | 96.9284
|  | 1412 | 3.175 | 96.9401
|  | 1413 | 3.1441 | 96.9714
|  | 1414 | 3.1186 | 96.8923
|  | 1415 | 3.0705 | 97.0777
|  | 1416 | 3.0408 | 97.1028
|  | 1417 | 2.9967 | 97.1575
|  | 1418 | 2.9561 | 97.1585
|  | 1419 | 2.9077 | 97.2236
|  | 1420 | 2.864 | 97.2744
|  | 1421 | 2.8187 | 97.3407
|  | 1422 | 2.7645 | 97.3828
|  | 1423 | 2.7193 | 97.4233
|  | 1424 | 2.6582 | 97.464
|  | 1425 | 2.6012 | 97.5183
|  | 1426 | 2.5558 | 97.5791
|  | 1427 | 2.4976 | 97.6614
|  | 1428 | 2.4483 | 97.7004
|  | 1429 | 2.3969 | 97.7492
|  | 1430 | 2.3362 | 97.7776
|  | 1431 | 2.2902 | 97.8246
|  | 1432 | 2.2414 | 97.8928
|  | 1433 | 2.1859 | 97.9648
|  | 1434 | 2.1471 | 98.004
|  | 1435 | 2.1007 | 98.0408
|  | 1436 | 2.0428 | 98.0728
|  | 1437 | 2.0086 | 98.1382
|  | 1438 | 1.9681 | 98.1775
|  | 1439 | 1.9228 | 98.2296
|  | 1440 | 1.8748 | 98.2534
|  | 1441 | 1.8462 | 98.2886
|  | 1442 | 1.8095 | 98.3361
|  | 1443 | 1.7765 | 98.3426
|  | 1444 | 1.74 | 98.4098
|  | 1445 | 1.6988 | 98.4542
|  | 1446 | 1.6782 | 98.4486
|  | 1447 | 1.6483 | 98.4912
|  | 1448 | 1.6265 | 98.4853
|  | 1449 | 1.5992 | 98.5472
|  | 1450 | 1.5764 | 98.5575
|  | 1451 | 1.5492 | 98.5417
|  | 1452 | 1.5302 | 98.6039
|  | 1453 | 1.5092 | 98.6103
|  | 1454 | 1.4912 | 98.6204
|  | 1455 | 1.4738 | 98.6394
|  | 1456 | 1.4574 | 98.676
|  | 1457 | 1.4491 | 98.6703
|  | 1458 | 1.4313 | 98.7219
|  | 1459 | 1.419 | 98.7359
|  | 1460 | 1.4075 | 98.7701
|  | 1461 | 1.4002 | 98.7204
|  | 1462 | 1.3835 | 98.6778
|  | 1463 | 1.369 | 98.7583
|  | 1464 | 1.3713 | 98.7454
|  | 1465 | 1.3579 | 98.8142
|  | 1466 | 1.3654 | 98.7872
|  | 1467 | 1.3523 | 98.7649
|  | 1468 | 1.3531 | 98.733
|  | 1469 | 1.3446 | 98.753
|  | 1470 | 1.3542 | 98.7949
|  | 1471 | 1.3526 | 98.7856
|  | 1472 | 1.3583 | 98.7637
|  | 1473 | 1.3528 | 98.7847
|  | 1474 | 1.3602 | 98.7515
|  | 1475 | 1.3665 | 98.7553
|  | 1476 | 1.3647 | 98.7373
|  | 1477 | 1.3724 | 98.696
|  | 1478 | 1.3745 | 98.7356
|  | 1479 | 1.3858 | 98.7491
|  | 1480 | 1.3997 | 98.7104
|  | 1481 | 1.4036 | 98.6875
|  | 1482 | 1.4261 | 98.666
|  | 1483 | 1.4418 | 98.6525
|  | 1484 | 1.4582 | 98.664
|  | 1485 | 1.468 | 98.6385
|  | 1486 | 1.4813 | 98.6234
|  | 1487 | 1.4989 | 98.5585
|  | 1488 | 1.5204 | 98.5985
|  | 1489 | 1.5513 | 98.581
|  | 1490 | 1.5695 | 98.5443
|  | 1491 | 1.5893 | 98.496
|  | 1492 | 1.6242 | 98.4825
|  | 1493 | 1.6474 | 98.4203
|  | 1494 | 1.6765 | 98.4474
|  | 1495 | 1.7148 | 98.406
|  | 1496 | 1.7355 | 98.358
|  | 1497 | 1.7743 | 98.3124
|  | 1498 | 1.8059 | 98.2694
|  | 1499 | 1.8456 | 98.2668
|  | 1500 | 1.8857 | 98.2285
|  | 1501 | 1.9301 | 98.1639
|  | 1502 | 1.9659 | 98.0616
|  | 1503 | 2.0243 | 98.0312
|  | 1504 | 2.0722 | 97.9932
|  | 1505 | 2.1283 | 98.025
|  | 1506 | 2.1877 | 97.8867
|  | 1507 | 2.2398 | 97.8283
|  | 1508 | 2.2983 | 97.7443
|  | 1509 | 2.3701 | 97.7055
|  | 1510 | 2.4497 | 97.658
|  | 1511 | 2.5099 | 97.5474
|  | 1512 | 2.5918 | 97.4781
|  | 1513 | 2.6777 | 97.3722
|  | 1514 | 2.7578 | 97.2816
|  | 1515 | 2.8517 | 97.2377
|  | 1516 | 2.9506 | 97.1172
|  | 1517 | 3.0454 | 97.0113
|  | 1518 | 3.1568 | 96.9069
|  | 1519 | 3.2668 | 96.785
|  | 1520 | 3.3932 | 96.6881
|  | 1521 | 3.513 | 96.5574
|  | 1522 | 3.6524 | 96.4194
|  | 1523 | 3.7874 | 96.2822
|  | 1524 | 3.9365 | 96.1005
|  | 1525 | 4.1013 | 95.9453
|  | 1526 | 4.2601 | 95.7823
|  | 1527 | 4.4378 | 95.6355
|  | 1528 | 4.6188 | 95.414
|  | 1529 | 4.8069 | 95.2057
|  | 1530 | 5.023 | 95.0512
|  | 1531 | 5.2442 | 94.7775
|  | 1532 | 5.4792 | 94.5365
|  | 1533 | 5.7203 | 94.3379
|  | 1534 | 5.9791 | 94.0584
|  | 1535 | 6.2558 | 93.8066
|  | 1536 | 6.536 | 93.502
|  | 1537 | 6.8545 | 93.1619
|  | 1538 | 7.1786 | 92.8519
|  | 1539 | 7.5121 | 92.5225
|  | 1540 | 7.8851 | 92.2038
|  | 1541 | 8.266 | 91.6975
|  | 1542 | 8.6612 | 91.3553
|  | 1543 | 9.0993 | 90.917
|  | 1544 | 9.5648 | 90.4893
|  | 1545 | 10.037 | 89.95
|  | 1546 | 10.5433 | 89.4677
|  | 1547 | 11.0765 | 88.9598
|  | 1548 | 11.6331 | 88.379
|  | 1549 | 12.2257 | 87.7742
|  | 1550 | 12.8638 | 87.1217
|  | 1551 | 13.5081 | 86.5338
|  | 1552 | 14.1858 | 85.8282
|  | 1553 | 14.9161 | 85.0954
|  | 1554 | 15.6708 | 84.3409
|  | 1555 | 16.4596 | 83.5267
|  | 1556 | 17.3008 | 82.6918
|  | 1557 | 18.1736 | 81.8059
|  | 1558 | 19.0595 | 80.9429
|  | 1559 | 19.9999 | 79.9894
|  | 1560 | 21 | 79.0014
|  | 1561 | 21.9926 | 77.9833
|  | 1562 | 23.0609 | 76.9211
|  | 1563 | 24.1755 | 75.8301
|  | 1564 | 25.244 | 74.7274
|  | 1565 | 26.4141 | 73.5582
|  | 1566 | 27.5929 | 72.3618
|  | 1567 | 28.8028 | 71.1422
|  | 1568 | 30.042 | 69.9156
|  | 1569 | 31.3398 | 68.6285
|  | 1570 | 32.5934 | 67.3597
|  | 1571 | 33.8692 | 66.0872
|  | 1572 | 35.2055 | 64.7561
|  | 1573 | 36.4844 | 63.4179
|  | 1574 | 37.8358 | 62.09
|  | 1575 | 39.1895 | 60.7749
|  | 1576 | 40.506 | 59.4187
|  | 1577 | 41.7672 | 58.1215
|  | 1578 | 43.0925 | 56.848
|  | 1579 | 44.3823 | 55.5341
|  | 1580 | 45.5793 | 54.3034
|  | 1581 | 46.8497 | 53.0536
|  | 1582 | 48.0599 | 51.8542
|  | 1583 | 49.1791 | 50.7273
|  | 1584 | 50.2835 | 49.5982
|  | 1585 | 51.3755 | 48.5047
|  | 1586 | 52.3871 | 47.497
|  | 1587 | 53.3467 | 46.5005
|  | 1588 | 54.3035 | 45.5752
|  | 1589 | 55.1201 | 44.7633
|  | 1590 | 55.9201 | 43.9342
|  | 1591 | 56.6667 | 43.1735
|  | 1592 | 57.3283 | 42.51
|  | 1593 | 57.9332 | 41.9001
|  | 1594 | 58.5029 | 41.3607
|  | 1595 | 58.9847 | 40.8702
|  | 1596 | 59.3639 | 40.4458
|  | 1597 | 59.7248 | 40.0914
|  | 1598 | 60.0264 | 39.7958
|  | 1599 | 60.2045 | 39.5644
|  | 1600 | 60.4169 | 39.4362
|  | 1601 | 60.5188 | 39.3126
|  | 1602 | 60.5457 | 39.2492
|  | 1603 | 60.4993 | 39.2757
|  | 1604 | 60.4627 | 39.3565
|  | 1605 | 60.3629 | 39.4565
|  | 1606 | 60.17 | 39.6184
|  | 1607 | 59.9445 | 39.8432
|  | 1608 | 59.7287 | 40.1195
|  | 1609 | 59.4069 | 40.3896
|  | 1610 | 59.0659 | 40.7343
|  | 1611 | 58.6955 | 41.1128
|  | 1612 | 58.2938 | 41.5062
|  | 1613 | 57.8608 | 41.9533
|  | 1614 | 57.4003 | 42.4043
|  | 1615 | 56.9207 | 42.8835
|  | 1616 | 56.4137 | 43.3996
|  | 1617 | 55.8788 | 43.9311
|  | 1618 | 55.367 | 44.4507
|  | 1619 | 54.8117 | 45.032
|  | 1620 | 54.2152 | 45.5861
|  | 1621 | 53.6613 | 46.1474
|  | 1622 | 53.0823 | 46.7255
|  | 1623 | 52.4915 | 47.3274
|  | 1624 | 51.9331 | 47.9065
|  | 1625 | 51.3412 | 48.4815
|  | 1626 | 50.7465 | 49.0763
|  | 1627 | 50.1683 | 49.6393
|  | 1628 | 49.6125 | 50.2205
|  | 1629 | 49.0437 | 50.7968
|  | 1630 | 48.5032 | 51.3438
|  | 1631 | 47.954 | 51.9067
|  | 1632 | 47.4064 | 52.4437
|  | 1633 | 46.8715 | 52.9452
|  | 1634 | 46.3807 | 53.4856
|  | 1635 | 45.8762 | 53.9765
|  | 1636 | 45.3943 | 54.4645
|  | 1637 | 44.9457 | 54.9176
|  | 1638 | 44.4687 | 55.3716
|  | 1639 | 44.034 | 55.8164
|  | 1640 | 43.6314 | 56.2219
|  | 1641 | 43.2185 | 56.6284
|  | 1642 | 42.855 | 57.0195
|  | 1643 | 42.4917 | 57.3649
|  | 1644 | 42.1324 | 57.6966
|  | 1645 | 41.8149 | 58.0588
|  | 1646 | 41.5084 | 58.3601
|  | 1647 | 41.2303 | 58.6478
|  | 1648 | 40.9733 | 58.9087
|  | 1649 | 40.7182 | 59.1299
|  | 1650 | 40.5006 | 59.3771
|  | 1651 | 40.2843 | 59.5707
|  | 1652 | 40.11 | 59.7488
|  | 1653 | 39.9576 | 59.9392
|  | 1654 | 39.819 | 60.0837
|  | 1655 | 39.7026 | 60.187
|  | 1656 | 39.5771 | 60.2513
|  | 1657 | 39.5082 | 60.3991
|  | 1658 | 39.4606 | 60.4222
|  | 1659 | 39.4272 | 60.4626
|  | 1660 | 39.4015 | 60.4753
|  | 1661 | 39.4304 | 60.4579
|  | 1662 | 39.4467 | 60.4332
|  | 1663 | 39.4919 | 60.3824
|  | 1664 | 39.5809 | 60.3027
|  | 1665 | 39.6599 | 60.2305
|  | 1666 | 39.7889 | 60.1141
|  | 1667 | 39.9146 | 59.9498
|  | 1668 | 40.0844 | 59.7848
|  | 1669 | 40.258 | 59.6251
|  | 1670 | 40.4674 | 59.4238
|  | 1671 | 40.6887 | 59.1862
|  | 1672 | 40.9313 | 58.9535
|  | 1673 | 41.205 | 58.6754
|  | 1674 | 41.5011 | 58.393
|  | 1675 | 41.7849 | 58.0671
|  | 1676 | 42.1327 | 57.7619
|  | 1677 | 42.5001 | 57.4132
|  | 1678 | 42.8663 | 57.0373
|  | 1679 | 43.2335 | 56.6285
|  | 1680 | 43.6713 | 56.2182
|  | 1681 | 44.0902 | 55.7958
|  | 1682 | 44.5256 | 55.3605
|  | 1683 | 45.0058 | 54.8766
|  | 1684 | 45.472 | 54.3953
|  | 1685 | 45.9816 | 53.9341
|  | 1686 | 46.4539 | 53.3907
|  | 1687 | 46.9563 | 52.893
|  | 1688 | 47.5068 | 52.3802
|  | 1689 | 48.0617 | 51.8157
|  | 1690 | 48.6028 | 51.2969
|  | 1691 | 49.1208 | 50.7388
|  | 1692 | 49.682 | 50.1764
|  | 1693 | 50.2449 | 49.6431
|  | 1694 | 50.779 | 49.113
|  | 1695 | 51.3096 | 48.5303
|  | 1696 | 51.8816 | 48.0113
|  | 1697 | 52.3721 | 47.4868
|  | 1698 | 52.8764 | 46.9495
|  | 1699 | 53.3978 | 46.4673
|  | 1700 | 53.8596 | 46.0188
|  | 1701 | 54.3081 | 45.5524
|  | 1702 | 54.7442 | 45.0706
|  | 1703 | 55.1724 | 44.7182
|  | 1704 | 55.5075 | 44.3312
|  | 1705 | 55.8191 | 43.9615
|  | 1706 | 56.173 | 43.7215
|  | 1707 | 56.4025 | 43.4516
|  | 1708 | 56.588 | 43.1862
|  | 1709 | 56.8231 | 43.0616
|  | 1710 | 56.9317 | 42.9039
|  | 1711 | 57.0072 | 42.827
|  | 1712 | 57.0155 | 42.771
|  | 1713 | 57.0556 | 42.8196
|  | 1714 | 56.982 | 42.8594
|  | 1715 | 56.8298 | 42.9495
|  | 1716 | 56.7134 | 43.1397
|  | 1717 | 56.4649 | 43.3407
|  | 1718 | 56.2242 | 43.6087
|  | 1719 | 55.9188 | 43.8985
|  | 1720 | 55.553 | 44.2642
|  | 1721 | 55.1515 | 44.6725
|  | 1722 | 54.7103 | 45.0824
|  | 1723 | 54.2483 | 45.594
|  | 1724 | 53.6787 | 46.1076
|  | 1725 | 53.1633 | 46.6563
|  | 1726 | 52.5719 | 47.2498
|  | 1727 | 51.9169 | 47.8833
|  | 1728 | 51.2815 | 48.5162
|  | 1729 | 50.6287 | 49.2129
|  | 1730 | 49.9157 | 49.9212
|  | 1731 | 49.1965 | 50.6245
|  | 1732 | 48.4605 | 51.339
|  | 1733 | 47.7247 | 52.138
|  | 1734 | 46.9448 | 52.8884
|  | 1735 | 46.2117 | 53.6416
|  | 1736 | 45.4149 | 54.4373
|  | 1737 | 44.647 | 55.2022
|  | 1738 | 43.8715 | 55.9633
|  | 1739 | 43.0956 | 56.7569
|  | 1740 | 42.3141 | 57.5429
|  | 1741 | 41.5773 | 58.2907
|  | 1742 | 40.8067 | 59.0464
|  | 1743 | 40.0489 | 59.8072
|  | 1744 | 39.3361 | 60.5186
|  | 1745 | 38.5915 | 61.2677
|  | 1746 | 37.8605 | 61.9781
|  | 1747 | 37.2026 | 62.6854
|  | 1748 | 36.5044 | 63.3554
|  | 1749 | 35.8479 | 64.0174
|  | 1750 | 35.2029 | 64.6699
|  | 1751 | 34.5831 | 65.306
|  | 1752 | 33.946 | 65.9133
|  | 1753 | 33.3507 | 66.5292
|  | 1754 | 32.7956 | 67.0824
|  | 1755 | 32.2384 | 67.6564
|  | 1756 | 31.6927 | 68.1932
|  | 1757 | 31.1851 | 68.7392
|  | 1758 | 30.6615 | 69.2345
|  | 1759 | 30.1719 | 69.7155
|  | 1760 | 29.7354 | 70.1749
|  | 1761 | 29.2851 | 70.6377
|  | 1762 | 28.8267 | 71.0658
|  | 1763 | 28.4352 | 71.478
|  | 1764 | 28.0299 | 71.8494
|  | 1765 | 27.6518 | 72.2872
|  | 1766 | 27.2946 | 72.6187
|  | 1767 | 26.9461 | 72.9515
|  | 1768 | 26.6237 | 73.298
|  | 1769 | 26.3022 | 73.6117
|  | 1770 | 26.0092 | 73.8923
|  | 1771 | 25.7187 | 74.2262
|  | 1772 | 25.4539 | 74.4624
|  | 1773 | 25.2048 | 74.7289
|  | 1774 | 24.9611 | 74.9487
|  | 1775 | 24.7361 | 75.1912
|  | 1776 | 24.5359 | 75.4084
|  | 1777 | 24.32 | 75.5949
|  | 1778 | 24.1426 | 75.8149
|  | 1779 | 23.979 | 75.9425
|  | 1780 | 23.8161 | 76.1197
|  | 1781 | 23.6614 | 76.2723
|  | 1782 | 23.5439 | 76.3943
|  | 1783 | 23.4057 | 76.551
|  | 1784 | 23.2833 | 76.6213
|  | 1785 | 23.2054 | 76.7411
|  | 1786 | 23.1078 | 76.8461
|  | 1787 | 23.029 | 76.9065
|  | 1788 | 22.9775 | 76.9704
|  | 1789 | 22.9148 | 77.0617
|  | 1790 | 22.8658 | 77.1012
|  | 1791 | 22.8308 | 77.0773
|  | 1792 | 22.8351 | 77.1269
|  | 1793 | 22.8105 | 77.1325
|  | 1794 | 22.8087 | 77.1546
|  | 1795 | 22.8228 | 77.1486
|  | 1796 | 22.8304 | 77.1143
|  | 1797 | 22.8763 | 77.0692
|  | 1798 | 22.9061 | 77.0462
|  | 1799 | 22.9543 | 76.9865
|  | 1800 | 23.0247 | 76.9367
|  | 1801 | 23.0796 | 76.8765
|  | 1802 | 23.1849 | 76.7855
|  | 1803 | 23.2688 | 76.679
|  | 1804 | 23.3675 | 76.5743
|  | 1805 | 23.4918 | 76.471
|  | 1806 | 23.6136 | 76.3619
|  | 1807 | 23.7489 | 76.2321
|  | 1808 | 23.8888 | 76.0719
|  | 1809 | 24.0403 | 75.9091
|  | 1810 | 24.2082 | 75.7227
|  | 1811 | 24.3825 | 75.5828
|  | 1812 | 24.5743 | 75.3739
|  | 1813 | 24.7655 | 75.1709
|  | 1814 | 24.9678 | 74.9977
|  | 1815 | 25.185 | 74.7368
|  | 1816 | 25.4393 | 74.5359
|  | 1817 | 25.6765 | 74.2609
|  | 1818 | 25.9235 | 74.0371
|  | 1819 | 26.1983 | 73.7827
|  | 1820 | 26.4582 | 73.4779
|  | 1821 | 26.7684 | 73.1591
|  | 1822 | 27.0791 | 72.8881
|  | 1823 | 27.3879 | 72.5678
|  | 1824 | 27.7101 | 72.2404
|  | 1825 | 28.0381 | 71.8918
|  | 1826 | 28.3957 | 71.5331
|  | 1827 | 28.7567 | 71.1711
|  | 1828 | 29.1366 | 70.7867
|  | 1829 | 29.5144 | 70.4486
|  | 1830 | 29.9059 | 70.0466
|  | 1831 | 30.3234 | 69.6293
|  | 1832 | 30.738 | 69.1857
|  | 1833 | 31.1616 | 68.7459
|  | 1834 | 31.6211 | 68.3383
|  | 1835 | 32.0901 | 67.8479
|  | 1836 | 32.5572 | 67.387
|  | 1837 | 33.0789 | 66.9169
|  | 1838 | 33.5847 | 66.2859
|  | 1839 | 34.08 | 65.8062
|  | 1840 | 34.6364 | 65.3089
|  | 1841 | 35.1734 | 64.769
|  | 1842 | 35.6979 | 64.2393
|  | 1843 | 36.2744 | 63.6738
|  | 1844 | 36.8326 | 63.1051
|  | 1845 | 37.3859 | 62.5669
|  | 1846 | 37.9716 | 61.9611
|  | 1847 | 38.5693 | 61.3571
|  | 1848 | 39.1629 | 60.762
|  | 1849 | 39.7678 | 60.1585
|  | 1850 | 40.382 | 59.5084
|  | 1851 | 40.9942 | 58.918
|  | 1852 | 41.6177 | 58.2884
|  | 1853 | 42.2681 | 57.6564
|  | 1854 | 42.8894 | 57.0038
|  | 1855 | 43.5087 | 56.3805
|  | 1856 | 44.1707 | 55.7289
|  | 1857 | 44.7932 | 55.0697
|  | 1858 | 45.4267 | 54.441
|  | 1859 | 46.0926 | 53.7969
|  | 1860 | 46.7445 | 53.1567
|  | 1861 | 47.3405 | 52.5616
|  | 1862 | 47.9454 | 51.911
|  | 1863 | 48.5697 | 51.3341
|  | 1864 | 49.1352 | 50.7648
|  | 1865 | 49.7033 | 50.1602
|  | 1866 | 50.3179 | 49.5711
|  | 1867 | 50.8831 | 49.0067
|  | 1868 | 51.4478 | 48.4134
|  | 1869 | 52.0378 | 47.8225
|  | 1870 | 52.6046 | 47.2736
|  | 1871 | 53.1476 | 46.697
|  | 1872 | 53.712 | 46.14
|  | 1873 | 54.2489 | 45.5847
|  | 1874 | 54.7416 | 45.0836
|  | 1875 | 55.2328 | 44.5963
|  | 1876 | 55.6893 | 44.1375
|  | 1877 | 56.0708 | 43.7269
|  | 1878 | 56.4771 | 43.3334
|  | 1879 | 56.8744 | 42.944
|  | 1880 | 57.1789 | 42.6168
|  | 1881 | 57.4924 | 42.2785
|  | 1882 | 57.8161 | 41.9962
|  | 1883 | 58.0978 | 41.7278
|  | 1884 | 58.3347 | 41.4578
|  | 1885 | 58.5765 | 41.2171
|  | 1886 | 58.7742 | 40.9923
|  | 1887 | 58.9729 | 40.8085
|  | 1888 | 59.156 | 40.647
|  | 1889 | 59.286 | 40.501
|  | 1890 | 59.4053 | 40.3756
|  | 1891 | 59.5128 | 40.2814
|  | 1892 | 59.5833 | 40.2008
|  | 1893 | 59.6253 | 40.132
|  | 1894 | 59.6772 | 40.1082
|  | 1895 | 59.6684 | 40.1047
|  | 1896 | 59.6591 | 40.112
|  | 1897 | 59.6384 | 40.1289
|  | 1898 | 59.5862 | 40.1786
|  | 1899 | 59.5295 | 40.236
|  | 1900 | 59.4514 | 40.3444
|  | 1901 | 59.339 | 40.4299
|  | 1902 | 59.2082 | 40.5499
|  | 1903 | 59.0816 | 40.6927
|  | 1904 | 58.9035 | 40.8312
|  | 1905 | 58.7588 | 41.0097
|  | 1906 | 58.5838 | 41.1964
|  | 1907 | 58.3846 | 41.376
|  | 1908 | 58.1831 | 41.573
|  | 1909 | 57.9511 | 41.789
|  | 1910 | 57.7646 | 42.0543
|  | 1911 | 57.5104 | 42.2747
|  | 1912 | 57.2816 | 42.5006
|  | 1913 | 57.0426 | 42.764
|  | 1914 | 56.7628 | 43.015
|  | 1915 | 56.5154 | 43.2807
|  | 1916 | 56.2441 | 43.5481
|  | 1917 | 55.9674 | 43.8487
|  | 1918 | 55.6659 | 44.1321
|  | 1919 | 55.3605 | 44.4265
|  | 1920 | 55.0488 | 44.7186
|  | 1921 | 54.7552 | 45.0241
|  | 1922 | 54.452 | 45.3421
|  | 1923 | 54.1299 | 45.6547
|  | 1924 | 53.8344 | 45.9716
|  | 1925 | 53.5065 | 46.275
|  | 1926 | 53.1723 | 46.6032
|  | 1927 | 52.8888 | 46.926
|  | 1928 | 52.5576 | 47.2424
|  | 1929 | 52.228 | 47.5642
|  | 1930 | 51.9343 | 47.9076
|  | 1931 | 51.5906 | 48.2199
|  | 1932 | 51.2633 | 48.5499
|  | 1933 | 50.9366 | 48.8873
|  | 1934 | 50.6002 | 49.195
|  | 1935 | 50.2728 | 49.5288
|  | 1936 | 49.9256 | 49.878
|  | 1937 | 49.6067 | 50.2302
|  | 1938 | 49.2641 | 50.5432
|  | 1939 | 48.9169 | 50.8837
|  | 1940 | 48.6056 | 51.2302
|  | 1941 | 48.2707 | 51.5749
|  | 1942 | 47.9153 | 51.9319
|  | 1943 | 47.5715 | 52.2575
|  | 1944 | 47.2296 | 52.6043
|  | 1945 | 46.8942 | 52.9485
|  | 1946 | 46.5723 | 53.2844
|  | 1947 | 46.2187 | 53.614
|  | 1948 | 45.8701 | 53.9929
|  | 1949 | 45.539 | 54.3278
|  | 1950 | 45.1981 | 54.657
|  | 1951 | 44.8373 | 54.9979
|  | 1952 | 44.5204 | 55.3549
|  | 1953 | 44.1496 | 55.6913
|  | 1954 | 43.7937 | 56.0541
|  | 1955 | 43.4668 | 56.3947
|  | 1956 | 43.1139 | 56.7475
|  | 1957 | 42.7624 | 57.0818
|  | 1958 | 42.408 | 57.4424
|  | 1959 | 42.0833 | 57.8068
|  | 1960 | 41.7114 | 58.1592
|  | 1961 | 41.3476 | 58.5046
|  | 1962 | 41.0268 | 58.8764
|  | 1963 | 40.6672 | 59.2008
|  | 1964 | 40.3084 | 59.5677
|  | 1965 | 39.9719 | 59.9138
|  | 1966 | 39.6191 | 60.2755
|  | 1967 | 39.2588 | 60.6228
|  | 1968 | 38.9235 | 60.989
|  | 1969 | 38.5681 | 61.3166
|  | 1970 | 38.2135 | 61.6756
|  | 1971 | 37.8596 | 62.0315
|  | 1972 | 37.5294 | 62.392
|  | 1973 | 37.1633 | 62.7474
|  | 1974 | 36.8039 | 63.08
|  | 1975 | 36.4801 | 63.4338
|  | 1976 | 36.127 | 63.8006
|  | 1977 | 35.7754 | 64.1153
|  | 1978 | 35.4562 | 64.5091
|  | 1979 | 35.0957 | 64.8049
|  | 1980 | 34.7526 | 65.1699
|  | 1981 | 34.4281 | 65.4943
|  | 1982 | 34.0773 | 65.8204
|  | 1983 | 33.7554 | 66.1859
|  | 1984 | 33.4265 | 66.5043
|  | 1985 | 33.0946 | 66.8493
|  | 1986 | 32.7436 | 67.1757
|  | 1987 | 32.436 | 67.49
|  | 1988 | 32.1293 | 67.8007
|  | 1989 | 31.7873 | 68.1726
|  | 1990 | 31.4676 | 68.4511
|  | 1991 | 31.1755 | 68.8101
|  | 1992 | 30.8269 | 69.0547
|  | 1993 | 30.5303 | 69.3941
|  | 1994 | 30.2428 | 69.7045
|  | 1995 | 29.9381 | 70.0208
|  | 1996 | 29.6347 | 70.3415
|  | 1997 | 29.3501 | 70.6096
|  | 1998 | 29.0617 | 70.8893
|  | 1999 | 28.7611 | 71.194
|  | 2000 | 28.4628 | 71.4918
|  | 2001 | 28.1749 | 71.7857
|  | 2002 | 27.8981 | 72.0585
|  | 2003 | 27.6319 | 72.3517
|  | 2004 | 27.3626 | 72.5991
|  | 2005 | 27.0869 | 72.8621
|  | 2006 | 26.8293 | 73.1261
|  | 2007 | 26.5747 | 73.3817
|  | 2008 | 26.3117 | 73.6424
|  | 2009 | 26.0867 | 73.9104
|  | 2010 | 25.8395 | 74.1299
|  | 2011 | 25.5948 | 74.3976
|  | 2012 | 25.3709 | 74.6089
|  | 2013 | 25.1464 | 74.8191
|  | 2014 | 24.9137 | 75.1249
|  | 2015 | 24.6934 | 75.2865
|  | 2016 | 24.484 | 75.4825
|  | 2017 | 24.2637 | 75.7482
|  | 2018 | 24.0587 | 75.9408
|  | 2019 | 23.858 | 76.0811
|  | 2020 | 23.6632 | 76.3527
|  | 2021 | 23.4698 | 76.5363
|  | 2022 | 23.2775 | 76.7002
|  | 2023 | 23.0896 | 76.8902
|  | 2024 | 22.9135 | 77.0674
|  | 2025 | 22.7428 | 77.2683
|  | 2026 | 22.578 | 77.4441
|  | 2027 | 22.3957 | 77.5907
|  | 2028 | 22.2502 | 77.7478
|  | 2029 | 22.092 | 77.9009
|  | 2030 | 21.9301 | 78.0634
|  | 2031 | 21.7807 | 78.202
|  | 2032 | 21.6383 | 78.3755
|  | 2033 | 21.5065 | 78.4986
|  | 2034 | 21.3669 | 78.6281
|  | 2035 | 21.2509 | 78.751
|  | 2036 | 21.1102 | 78.8758
|  | 2037 | 20.9976 | 78.9998
|  | 2038 | 20.8922 | 79.1168
|  | 2039 | 20.7747 | 79.206
|  | 2040 | 20.6783 | 79.349
|  | 2041 | 20.5829 | 79.4337
|  | 2042 | 20.4636 | 79.4954
|  | 2043 | 20.3746 | 79.654
|  | 2044 | 20.281 | 79.719
|  | 2045 | 20.2072 | 79.7892
|  | 2046 | 20.1164 | 79.88
|  | 2047 | 20.0591 | 79.967
|  | 2048 | 19.9786 | 80.0233
|  | 2049 | 19.9001 | 80.0875
|  | 2050 | 19.8508 | 80.1793
|  | 2051 | 19.7929 | 80.2324
|  | 2052 | 19.7296 | 80.2482
|  | 2053 | 19.7021 | 80.3283
|  | 2054 | 19.6399 | 80.3373
|  | 2055 | 19.6 | 80.3986
|  | 2056 | 19.5681 | 80.4217
|  | 2057 | 19.5318 | 80.4918
|  | 2058 | 19.4986 | 80.4936
|  | 2059 | 19.4829 | 80.5024
|  | 2060 | 19.462 | 80.5124
|  | 2061 | 19.4491 | 80.5572
|  | 2062 | 19.4431 | 80.547
|  | 2063 | 19.4305 | 80.583
|  | 2064 | 19.4337 | 80.5652
|  | 2065 | 19.4298 | 80.516
|  | 2066 | 19.4588 | 80.5931
|  | 2067 | 19.4496 | 80.5475
|  | 2068 | 19.4795 | 80.5389
|  | 2069 | 19.4984 | 80.5276
|  | 2070 | 19.519 | 80.4842
|  | 2071 | 19.5504 | 80.4322
|  | 2072 | 19.5951 | 80.4213
|  | 2073 | 19.6308 | 80.3955
|  | 2074 | 19.6687 | 80.3517
|  | 2075 | 19.7172 | 80.2781
|  | 2076 | 19.7751 | 80.2371
|  | 2077 | 19.8386 | 80.1654
|  | 2078 | 19.9018 | 80.1001
|  | 2079 | 19.9735 | 80.0557
|  | 2080 | 20.0381 | 79.9871
|  | 2081 | 20.1049 | 79.8963
|  | 2082 | 20.2027 | 79.8212
|  | 2083 | 20.2724 | 79.7146
|  | 2084 | 20.3734 | 79.6005
|  | 2085 | 20.4909 | 79.5672
|  | 2086 | 20.5806 | 79.433
|  | 2087 | 20.6861 | 79.3181
|  | 2088 | 20.8152 | 79.2216
|  | 2089 | 20.9344 | 79.0867
|  | 2090 | 21.0537 | 78.9526
|  | 2091 | 21.1874 | 78.8285
|  | 2092 | 21.3156 | 78.6854
|  | 2093 | 21.4718 | 78.5483
|  | 2094 | 21.6054 | 78.3903
|  | 2095 | 21.7589 | 78.2189
|  | 2096 | 21.9297 | 78.0534
|  | 2097 | 22.0956 | 77.9055
|  | 2098 | 22.2554 | 77.7447
|  | 2099 | 22.4429 | 77.546
|  | 2100 | 22.6377 | 77.3355
|  | 2101 | 22.8273 | 77.1848
|  | 2102 | 23.0296 | 76.9664
|  | 2103 | 23.2359 | 76.7526
|  | 2104 | 23.4498 | 76.5879
|  | 2105 | 23.6625 | 76.322
|  | 2106 | 23.8955 | 76.0604
|  | 2107 | 24.1428 | 75.8842
|  | 2108 | 24.3649 | 75.6083
|  | 2109 | 24.6128 | 75.3061
|  | 2110 | 24.8878 | 75.1144
|  | 2111 | 25.1535 | 74.8333
|  | 2112 | 25.4218 | 74.4757
|  | 2113 | 25.7192 | 74.2758
|  | 2114 | 25.9906 | 73.9377
|  | 2115 | 26.2965 | 73.6688
|  | 2116 | 26.6148 | 73.3316
|  | 2117 | 26.9032 | 73.0478
|  | 2118 | 27.2427 | 72.6656
|  | 2119 | 27.5946 | 72.3278
|  | 2120 | 27.9173 | 71.9905
|  | 2121 | 28.2814 | 71.6693
|  | 2122 | 28.6377 | 71.3018
|  | 2123 | 28.9926 | 70.9087
|  | 2124 | 29.3819 | 70.5241
|  | 2125 | 29.7851 | 70.1182
|  | 2126 | 30.1523 | 69.7057
|  | 2127 | 30.561 | 69.3038
|  | 2128 | 30.979 | 68.8948
|  | 2129 | 31.4175 | 68.4662
|  | 2130 | 31.8287 | 67.9939
|  | 2131 | 32.2899 | 67.5829
|  | 2132 | 32.7531 | 67.0973
|  | 2133 | 33.1728 | 66.6041
|  | 2134 | 33.6737 | 66.157
|  | 2135 | 34.1402 | 65.6314
|  | 2136 | 34.6161 | 65.1687
|  | 2137 | 35.1215 | 64.6373
|  | 2138 | 35.6558 | 64.1144
|  | 2139 | 36.1355 | 63.6124
|  | 2140 | 36.6449 | 63.0761
|  | 2141 | 37.192 | 62.5329
|  | 2142 | 37.6997 | 61.9989
|  | 2143 | 38.244 | 61.4428
|  | 2144 | 38.8052 | 60.8523
|  | 2145 | 39.342 | 60.2965
|  | 2146 | 39.9004 | 59.7392
|  | 2147 | 40.4624 | 59.1368
|  | 2148 | 41.0124 | 58.5263
|  | 2149 | 41.5849 | 57.9529
|  | 2150 | 42.1642 | 57.3575
|  | 2151 | 42.78 | 56.7754
|  | 2152 | 43.2629 | 56.106
|  | 2153 | 43.8768 | 55.5465
|  | 2154 | 44.4576 | 54.9413
|  | 2155 | 45.0149 | 54.3738
|  | 2156 | 45.6191 | 53.6882
|  | 2157 | 46.1869 | 53.1195
|  | 2158 | 46.733 | 52.5579
|  | 2159 | 47.301 | 51.9521
|  | 2160 | 47.8684 | 51.3671
|  | 2161 | 48.4103 | 50.7975
|  | 2162 | 48.9551 | 50.2072
|  | 2163 | 49.5084 | 49.6311
|  | 2164 | 50.0306 | 49.0862
|  | 2165 | 50.5493 | 48.5444
|  | 2166 | 51.0373 | 47.9686
|  | 2167 | 51.5319 | 47.4682
|  | 2168 | 51.9967 | 46.9377
|  | 2169 | 52.4902 | 46.4435
|  | 2170 | 52.9401 | 45.9616
|  | 2171 | 53.3572 | 45.4837
|  | 2172 | 53.76 | 45.0094
|  | 2173 | 54.1575 | 44.5735
|  | 2174 | 54.5339 | 44.1832
|  | 2175 | 54.8575 | 43.7242
|  | 2176 | 55.1911 | 43.3795
|  | 2177 | 55.4972 | 43.0302
|  | 2178 | 55.7783 | 42.6849
|  | 2179 | 56.0323 | 42.3415
|  | 2180 | 56.2523 | 42.0693
|  | 2181 | 56.4634 | 41.7798
|  | 2182 | 56.6203 | 41.5275
|  | 2183 | 56.7572 | 41.2739
|  | 2184 | 56.8439 | 41.0754
|  | 2185 | 56.946 | 40.8587
|  | 2186 | 56.9985 | 40.6892
|  | 2187 | 56.9889 | 40.5457
|  | 2188 | 56.9701 | 40.4064
|  | 2189 | 56.9048 | 40.3162
|  | 2190 | 56.8404 | 40.235
|  | 2191 | 56.6967 | 40.1451
|  | 2192 | 56.5619 | 40.1308
|  | 2193 | 56.3718 | 40.0876
|  | 2194 | 56.1629 | 40.0917
|  | 2195 | 55.9102 | 40.1151
|  | 2196 | 55.6577 | 40.1665
|  | 2197 | 55.3522 | 40.2078
|  | 2198 | 55.0456 | 40.3109
|  | 2199 | 54.7287 | 40.4126
|  | 2200 | 54.362 | 40.5637
|  | 2201 | 53.9944 | 40.7119
|  | 2202 | 53.6372 | 40.9039
|  | 2203 | 53.2601 | 41.1038
|  | 2204 | 52.8494 | 41.3385
|  | 2205 | 52.5061 | 41.6101
|  | 2206 | 52.0716 | 41.86
|  | 2207 | 51.6681 | 42.1707
|  | 2208 | 51.2927 | 42.4944
|  | 2209 | 50.9075 | 42.8219
|  | 2210 | 50.5241 | 43.2005
|  | 2211 | 50.1368 | 43.5858
|  | 2212 | 49.7605 | 43.9672
|  | 2213 | 49.371 | 44.3816
|  | 2214 | 48.9859 | 44.8201
|  | 2215 | 48.6545 | 45.2492
|  | 2216 | 48.2608 | 45.6804
|  | 2217 | 47.9046 | 46.1439
|  | 2218 | 47.5443 | 46.5858
|  | 2219 | 47.1711 | 47.0554
|  | 2220 | 46.8373 | 47.5225
|  | 2221 | 46.4949 | 48.0001
|  | 2222 | 46.1448 | 48.461
|  | 2223 | 45.7714 | 48.9375
|  | 2224 | 45.4482 | 49.387
|  | 2225 | 45.0806 | 49.8534
|  | 2226 | 44.7146 | 50.3021
|  | 2227 | 44.3808 | 50.7565
|  | 2228 | 44.0393 | 51.2002
|  | 2229 | 43.679 | 51.6484
|  | 2230 | 43.3354 | 52.0804
|  | 2231 | 43.0018 | 52.4912
|  | 2232 | 42.6517 | 52.9252
|  | 2233 | 42.3219 | 53.3483
|  | 2234 | 41.9987 | 53.7565
|  | 2235 | 41.6525 | 54.1593
|  | 2236 | 41.3319 | 54.5682
|  | 2237 | 41.0198 | 54.9354
|  | 2238 | 40.7018 | 55.3242
|  | 2239 | 40.3827 | 55.7327
|  | 2240 | 40.0765 | 56.0633
|  | 2241 | 39.7651 | 56.4137
|  | 2242 | 39.4663 | 56.7769
|  | 2243 | 39.1981 | 57.1046
|  | 2244 | 38.9234 | 57.44
|  | 2245 | 38.6332 | 57.7808
|  | 2246 | 38.3787 | 58.1179
|  | 2247 | 38.1091 | 58.4005
|  | 2248 | 37.8643 | 58.7157
|  | 2249 | 37.6123 | 59.0091
|  | 2250 | 37.3874 | 59.3017
|  | 2251 | 37.1681 | 59.6014
|  | 2252 | 36.9433 | 59.8717
|  | 2253 | 36.7289 | 60.1334
|  | 2254 | 36.5227 | 60.387
|  | 2255 | 36.3246 | 60.6238
|  | 2256 | 36.1592 | 60.8781
|  | 2257 | 35.9787 | 61.1196
|  | 2258 | 35.8056 | 61.3572
|  | 2259 | 35.6445 | 61.5981
|  | 2260 | 35.4845 | 61.7929
|  | 2261 | 35.3253 | 61.9853
|  | 2262 | 35.1803 | 62.1638
|  | 2263 | 35.0567 | 62.3889
|  | 2264 | 34.9286 | 62.5857
|  | 2265 | 34.8035 | 62.7557
|  | 2266 | 34.6888 | 62.9063
|  | 2267 | 34.5698 | 63.0825
|  | 2268 | 34.4761 | 63.2254
|  | 2269 | 34.38 | 63.3818
|  | 2270 | 34.2949 | 63.554
|  | 2271 | 34.2112 | 63.6757
|  | 2272 | 34.1263 | 63.8121
|  | 2273 | 34.0404 | 63.9181
|  | 2274 | 33.9906 | 64.0401
|  | 2275 | 33.9248 | 64.1447
|  | 2276 | 33.8765 | 64.2639
|  | 2277 | 33.8124 | 64.3552
|  | 2278 | 33.7666 | 64.4512
|  | 2279 | 33.725 | 64.5246
|  | 2280 | 33.7016 | 64.6012
|  | 2281 | 33.6718 | 64.6739
|  | 2282 | 33.641 | 64.7284
|  | 2283 | 33.6312 | 64.8056
|  | 2284 | 33.5995 | 64.8507
|  | 2285 | 33.5845 | 64.883
|  | 2286 | 33.5757 | 64.9237
|  | 2287 | 33.5861 | 64.9795
|  | 2288 | 33.6018 | 65.0319
|  | 2289 | 33.6012 | 65.0356
|  | 2290 | 33.6135 | 65.0492
|  | 2291 | 33.6409 | 65.0659
|  | 2292 | 33.6528 | 65.0682
|  | 2293 | 33.689 | 65.0988
|  | 2294 | 33.7086 | 65.0739
|  | 2295 | 33.7567 | 65.0606
|  | 2296 | 33.773 | 65.0376
|  | 2297 | 33.8323 | 65.0321
|  | 2298 | 33.8884 | 65.0055
|  | 2299 | 33.9275 | 64.9577
|  | 2300 | 33.9974 | 64.973
|  | 2301 | 34.0422 | 64.905
|  | 2302 | 34.1204 | 64.8693
|  | 2303 | 34.1802 | 64.819
|  | 2304 | 34.2312 | 64.7913
|  | 2305 | 34.3306 | 64.733
|  | 2306 | 34.4013 | 64.6775
|  | 2307 | 34.4758 | 64.6079
|  | 2308 | 34.5491 | 64.5325
|  | 2309 | 34.6263 | 64.4537
|  | 2310 | 34.7291 | 64.4061
|  | 2311 | 34.8116 | 64.3274
|  | 2312 | 34.8876 | 64.2713
|  | 2313 | 34.9893 | 64.1738
|  | 2314 | 35.0866 | 64.0836
|  | 2315 | 35.178 | 63.9879
|  | 2316 | 35.2787 | 63.9149
|  | 2317 | 35.4109 | 63.8274
|  | 2318 | 35.477 | 63.7258
|  | 2319 | 35.6124 | 63.6295
|  | 2320 | 35.6931 | 63.5142
|  | 2321 | 35.8192 | 63.419
|  | 2322 | 35.9454 | 63.2983
|  | 2323 | 36.0778 | 63.2101
|  | 2324 | 36.1459 | 63.0836
|  | 2325 | 36.2592 | 63.0087
|  | 2326 | 36.3838 | 62.9409
|  | 2327 | 36.4985 | 62.8201
|  | 2328 | 36.6175 | 62.6898
|  | 2329 | 36.7159 | 62.6263
|  | 2330 | 36.8191 | 62.4608
|  | 2331 | 36.9397 | 62.403
|  | 2332 | 37.0361 | 62.3322
|  | 2333 | 37.1918 | 62.159
|  | 2334 | 37.2529 | 62.0992
|  | 2335 | 37.34 | 62.0674
|  | 2336 | 37.4766 | 61.8982
|  | 2337 | 37.5929 | 61.8044
|  | 2338 | 37.6526 | 61.7065
|  | 2339 | 37.7641 | 61.5811
|  | 2340 | 37.8561 | 61.504
|  | 2341 | 38.0189 | 61.4355
|  | 2342 | 38.0451 | 61.3284
|  | 2343 | 38.1477 | 61.2661
|  | 2344 | 38.2262 | 61.1554
|  | 2345 | 38.3129 | 61.0936
|  | 2346 | 38.4001 | 61.027
|  | 2347 | 38.4418 | 60.9578
|  | 2348 | 38.515 | 60.9233
|  | 2349 | 38.5663 | 60.8351
|  | 2350 | 38.6223 | 60.786
|  | 2351 | 38.6735 | 60.7418
|  | 2352 | 38.714 | 60.6789
|  | 2353 | 38.7797 | 60.6552
|  | 2354 | 38.7891 | 60.6358
|  | 2355 | 38.8162 | 60.6375
|  | 2356 | 38.8506 | 60.5828
|  | 2357 | 38.873 | 60.5433
|  | 2358 | 38.8624 | 60.5561
|  | 2359 | 38.8944 | 60.5678
|  | 2360 | 38.9162 | 60.5721
|  | 2361 | 38.8619 | 60.5429
|  | 2362 | 38.8822 | 60.6206
|  | 2363 | 38.8222 | 60.5664
|  | 2364 | 38.826 | 60.6635
|  | 2365 | 38.7666 | 60.6489
|  | 2366 | 38.7415 | 60.7004
|  | 2367 | 38.7058 | 60.7943
|  | 2368 | 38.6058 | 60.8078
|  | 2369 | 38.5453 | 60.9165
|  | 2370 | 38.4679 | 60.9721
|  | 2371 | 38.4024 | 61.0733
|  | 2372 | 38.2947 | 61.1443
|  | 2373 | 38.2078 | 61.2479
|  | 2374 | 38.1062 | 61.3731
|  | 2375 | 37.9883 | 61.4785
|  | 2376 | 37.8818 | 61.5779
|  | 2377 | 37.7557 | 61.6657
|  | 2378 | 37.6505 | 61.8577
|  | 2379 | 37.5156 | 61.9497
|  | 2380 | 37.3655 | 62.1022
|  | 2381 | 37.2121 | 62.2505
|  | 2382 | 37.0594 | 62.4408
|  | 2383 | 36.9022 | 62.5884
|  | 2384 | 36.6966 | 62.7585
|  | 2385 | 36.5635 | 62.9608
|  | 2386 | 36.3699 | 63.128
|  | 2387 | 36.1693 | 63.3129
|  | 2388 | 35.9566 | 63.5114
|  | 2389 | 35.7967 | 63.7252
|  | 2390 | 35.591 | 63.9512
|  | 2391 | 35.3559 | 64.1465
|  | 2392 | 35.1587 | 64.308
|  | 2393 | 34.9393 | 64.5525
|  | 2394 | 34.6838 | 64.757
|  | 2395 | 34.5028 | 64.9916
|  | 2396 | 34.2625 | 65.2362
|  | 2397 | 34.0296 | 65.4462
|  | 2398 | 33.7923 | 65.6759
|  | 2399 | 33.5827 | 65.9254
|  | 2400 | 33.3087 | 66.1597
|  | 2401 | 33.0644 | 66.4187
|  | 2402 | 32.8458 | 66.6639
|  | 2403 | 32.5587 | 66.9353
|  | 2404 | 32.3266 | 67.2005
|  | 2405 | 32.051 | 67.4342
|  | 2406 | 31.7902 | 67.6679
|  | 2407 | 31.5304 | 67.9157
|  | 2408 | 31.3054 | 68.1967
|  | 2409 | 31.0337 | 68.4553
|  | 2410 | 30.7436 | 68.6807
|  | 2411 | 30.5136 | 68.9513
|  | 2412 | 30.279 | 69.2152
|  | 2413 | 29.9653 | 69.4951
|  | 2414 | 29.7343 | 69.7493
|  | 2415 | 29.4623 | 69.9674
|  | 2416 | 29.197 | 70.2371
|  | 2417 | 28.9732 | 70.4655
|  | 2418 | 28.6828 | 70.7701
|  | 2419 | 28.4223 | 70.9967
|  | 2420 | 28.1823 | 71.2677
|  | 2421 | 27.9211 | 71.5166
|  | 2422 | 27.6571 | 71.7791
|  | 2423 | 27.4166 | 72.0153
|  | 2424 | 27.1563 | 72.2651
|  | 2425 | 26.9198 | 72.5097
|  | 2426 | 26.6583 | 72.7383
|  | 2427 | 26.4302 | 73.0243
|  | 2428 | 26.1662 | 73.2581
|  | 2429 | 25.9358 | 73.53
|  | 2430 | 25.6956 | 73.7383
|  | 2431 | 25.4768 | 74.0055
|  | 2432 | 25.2302 | 74.2297
|  | 2433 | 25.0077 | 74.4801
|  | 2434 | 24.7303 | 74.6949
|  | 2435 | 24.5628 | 74.9655
|  | 2436 | 24.3145 | 75.1513
|  | 2437 | 24.0704 | 75.3793
|  | 2438 | 23.8629 | 75.5659
|  | 2439 | 23.6689 | 75.7851
|  | 2440 | 23.4347 | 76.0088
|  | 2441 | 23.2102 | 76.2179
|  | 2442 | 23.0472 | 76.4442
|  | 2443 | 22.8239 | 76.6158
|  | 2444 | 22.5924 | 76.8135
|  | 2445 | 22.4177 | 77.0201
|  | 2446 | 22.2066 | 77.2032
|  | 2447 | 22.017 | 77.426
|  | 2448 | 21.8181 | 77.6071
|  | 2449 | 21.6366 | 77.7879
|  | 2450 | 21.4778 | 77.9653
|  | 2451 | 21.2801 | 78.1668
|  | 2452 | 21.0842 | 78.3342
|  | 2453 | 20.9093 | 78.535
|  | 2454 | 20.741 | 78.7218
|  | 2455 | 20.5588 | 78.9097
|  | 2456 | 20.4047 | 79.0533
|  | 2457 | 20.2223 | 79.2136
|  | 2458 | 20.0694 | 79.3852
|  | 2459 | 19.9102 | 79.5443
|  | 2460 | 19.7603 | 79.7034
|  | 2461 | 19.6104 | 79.866
|  | 2462 | 19.4352 | 80.013
|  | 2463 | 19.2941 | 80.1212
|  | 2464 | 19.1491 | 80.2814
|  | 2465 | 19.0043 | 80.4083
|  | 2466 | 18.8692 | 80.5201
|  | 2467 | 18.7253 | 80.7002
|  | 2468 | 18.5861 | 80.8332
|  | 2469 | 18.4543 | 80.9146
|  | 2470 | 18.3259 | 81.0519
|  | 2471 | 18.2026 | 81.2221
|  | 2472 | 18.0784 | 81.366
|  | 2473 | 17.9716 | 81.4696
|  | 2474 | 17.8535 | 81.6204
|  | 2475 | 17.7187 | 81.6805
|  | 2476 | 17.625 | 81.8045
|  | 2477 | 17.4934 | 81.9015
|  | 2478 | 17.4038 | 82.0558
|  | 2479 | 17.256 | 82.1525
|  | 2480 | 17.1877 | 82.269
|  | 2481 | 17.0676 | 82.3552
|  | 2482 | 16.9504 | 82.4627
|  | 2483 | 16.8611 | 82.5478
|  | 2484 | 16.7701 | 82.6358
|  | 2485 | 16.6426 | 82.774
|  | 2486 | 16.5739 | 82.8316
|  | 2487 | 16.4639 | 82.9294
|  | 2488 | 16.4014 | 83.027
|  | 2489 | 16.3131 | 83.0908
|  | 2490 | 16.2325 | 83.1917
|  | 2491 | 16.1543 | 83.2458
|  | 2492 | 16.0593 | 83.3088
|  | 2493 | 15.9811 | 83.3714
|  | 2494 | 15.9046 | 83.4618
|  | 2495 | 15.8327 | 83.5117
|  | 2496 | 15.7393 | 83.5281
|  | 2497 | 15.7171 | 83.6836
|  | 2498 | 15.6331 | 83.7598
|  | 2499 | 15.5474 | 83.7558
|  | 2500 | 15.4566 | 83.8961