## Transmission vs Applied Voltage
Typical Transmission (%) at 39.6 W (1030 nm) Input Power through the FSAOM
The Diagnostic Voltage is the FSAOM output on the photodetector after a OD3 ND filter with a gain of 40 dB.
|  | Driving Voltage (V) | Transmission (%) | Diagnostic Voltage (V)
|  | 0 | 0 | 0
|  | 0.2 | 0 | 0
|  | 0.4 | 0.075758 | 0.012
Product Raw Data |  | 0.6 | 0.48737 | 0.038
Fast Modulator and Attenuator for Femtosecond High Power Lasers |  | 0.8 | 1.5657 | 0.097
|  | 1 | 3.2828 | 0.192
Item # | FSAOM | 1.2 | 5.8081 | 0.33
DISCLAIMER: The data presented here are typical. Slight variations in performance data will occur from lot to lot. Please contact Technical Support with any questions regarding the use or reliability of this data. |  | 1.4 | 8.8636 | 0.495
|  | 1.6 | 12.6263 | 0.7
|  | 1.8 | 17.0455 | 0.928
|  | 2 | 21.9697 | 1.2
|  | 2.4 | 33.0808 | 1.78
|  | 2.8 | 44.9495 | 2.54
This data may be used in publications. However, please cite Thorlabs as the source. |  | 3.2 | 56.8182 | 3.15
|  | 3.6 | 67.1717 | 3.67
|  | 4 | 75.2525 | 4.08
Additional Information: |  | 4.4 | 80.5556 | 4.36
The input beam (2 mm diameter) is sourced from a custom configured FSL1030X1 Ytterbia laser. |  | 4.8 | 82.5758 | 4.48
|  | 5 | 82.5758 | 4.47

## Transmission vs Power
Transmission as a Function of Average Optical Input Power
|  | Input Power (W) | Transmission (%)
|  | 0.773 | 86.6753
|  | 4.63 | 87.905
|  | 8.98 | 87.1938
|  | 13.49 | 86.7309
Product Raw Data |  | 17.94 | 85.8417
Fast Modulator and Attenuator for Femtosecond High Power Lasers |  | 22.3 | 86.0987
|  | 26.6 | 85.7143
Item # | FSAOM | 30.9 | 85.7605
DISCLAIMER: The data presented here are typical. Slight variations in performance data will occur from lot to lot. Please contact Technical Support with any questions regarding the use or reliability of this data. |  | 34.9 | 85.1003
|  | 38.4 | 84.6354
This data may be used in publications. However, please cite Thorlabs as the source.
Additional Information:
The input beam (2 mm diameter) is sourced from a custom configured FSL1030X1 Ytterbia laser.

## Transmission vs Wavelength
FSAOM Wavelength-Dependent Transmission
|  | Wavelength (nm) | Transmission (%)
|  | 1000 | 75
|  | 1010 | 80.4348
|  | 1020 | 81.4815
|  | 1030 | 80.6452
Product Raw Data |  | 1040 | 81.4286
Fast Modulator and Attenuator for Femtosecond High Power Lasers |  | 1055 | 80
|  | 1064 | 80.8824
Item # | FSAOM | 1080 | 79
DISCLAIMER: The data presented here are typical. Slight variations in performance data will occur from lot to lot. Please contact Technical Support with any questions regarding the use or reliability of this data.
This data may be used in publications. However, please cite Thorlabs as the source.
Additional Information:
The input beam is sourced from a SLD1050P-A60 superluminescent diode that is sent through a bandpass filter angled to select each wavelength.

## Transmission vs Spot size
Typical FSAOM Transmission vs. Spot Size
|  | Input Spot Size (mm) | Transmission (%)
|  | 1 | 83.0721
|  | 2 | 84.6154
|  | 3 | 80.5128
|  | 3.5 | 71.7949
Product Raw Data |  | 4 | 56.4103
Fast Modulator and Attenuator for Femtosecond High Power Lasers
Item # | FSAOM
DISCLAIMER: The data presented here are typical. Slight variations in performance data will occur from lot to lot. Please contact Technical Support with any questions regarding the use or reliability of this data.
This data may be used in publications. However, please cite Thorlabs as the source.
Additional Information:
The input beam is sourced from a custom configured FSL1030X1 Ytterbia laser.

## Modulation at 1 MHz
Typical Modulation Performance at 1 MHz
|  | Time (µs) | Transmission (%)
|  | 0.001 | 85.3
|  | 0.0014 | 85.3
|  | 0.0018 | 85.3
|  | 0.0022 | 85.3
Product Raw Data |  | 0.0026 | 85.3
Fast Modulator and Attenuator for Femtosecond High Power Lasers |  | 0.003 | 85.3
|  | 0.0034 | 85.3
Item # | FSAOM | 0.0038 | 85.3
DISCLAIMER: The data presented here are typical. Slight variations in performance data will occur from lot to lot. Please contact Technical Support with any questions regarding the use or reliability of this data. |  | 0.0042 | 85.3
|  | 0.0046 | 85.3
|  | 0.005 | 85.3
|  | 0.0054 | 85.3
|  | 0.0058 | 85.3
|  | 0.0062 | 85.3
This data may be used in publications. However, please cite Thorlabs as the source. |  | 0.0066 | 85.3
|  | 0.007 | 85.3
|  | 0.0074 | 85.3
Additional Information: |  | 0.0078 | 85.3
The input beam is sourced from a SLD1050P-A60 superluminescent diode. |  | 0.0082 | 85.3
|  | 0.0086 | 85.3
|  | 0.009 | 85.3
|  | 0.0094 | 85.3
|  | 0.0098 | 85.3
|  | 0.0102 | 85.3
|  | 0.0106 | 85.3
|  | 0.011 | 85.3
|  | 0.0114 | 85.3
|  | 0.0118 | 85.3
|  | 0.0122 | 85.3
|  | 0.0126 | 85.3
|  | 0.013 | 85.3
|  | 0.0134 | 85.3
|  | 0.0138 | 85.3
|  | 0.0142 | 85.3
|  | 0.0146 | 85.3
|  | 0.015 | 85.3
|  | 0.0154 | 85.3
|  | 0.0158 | 85.3
|  | 0.0162 | 85.3
|  | 0.0166 | 85.3
|  | 0.017 | 85.3
|  | 0.0174 | 85.3
|  | 0.0178 | 85.3
|  | 0.0182 | 85.3
|  | 0.0186 | 85.3
|  | 0.019 | 85.3
|  | 0.0194 | 85.3
|  | 0.0198 | 85.3
|  | 0.0202 | 85.3
|  | 0.0206 | 85.3
|  | 0.021 | 85.3
|  | 0.0214 | 85.3
|  | 0.0218 | 85.3
|  | 0.0222 | 85.3
|  | 0.0226 | 85.3
|  | 0.023 | 85.3
|  | 0.0234 | 85.3
|  | 0.0238 | 85.3
|  | 0.0242 | 85.3
|  | 0.0246 | 85.3
|  | 0.025 | 85.3
|  | 0.0254 | 85.3
|  | 0.0258 | 85.3
|  | 0.0262 | 85.3
|  | 0.0266 | 85.3
|  | 0.027 | 85.3
|  | 0.0274 | 85.3
|  | 0.0278 | 85.3
|  | 0.0282 | 85.3
|  | 0.0286 | 85.3
|  | 0.029 | 85.3
|  | 0.0294 | 85.3
|  | 0.0298 | 85.3
|  | 0.0302 | 85.3
|  | 0.0306 | 85.3
|  | 0.031 | 85.3
|  | 0.0314 | 85.3
|  | 0.0318 | 85.3
|  | 0.0322 | 85.3
|  | 0.0326 | 85.3
|  | 0.033 | 85.3
|  | 0.0334 | 85.3
|  | 0.0338 | 85.3
|  | 0.0342 | 85.3
|  | 0.0346 | 85.3
|  | 0.035 | 85.3
|  | 0.0354 | 85.3
|  | 0.0358 | 85.3
|  | 0.0362 | 85.3
|  | 0.0366 | 85.3
|  | 0.037 | 85.3
|  | 0.0374 | 85.3
|  | 0.0378 | 85.3
|  | 0.0382 | 85.3
|  | 0.0386 | 85.3
|  | 0.039 | 85.3
|  | 0.0394 | 85.3
|  | 0.0398 | 85.3
|  | 0.0402 | 85.3
|  | 0.0406 | 85.3
|  | 0.041 | 85.3
|  | 0.0414 | 85.3
|  | 0.0418 | 85.3
|  | 0.0422 | 85.3
|  | 0.0426 | 85.3
|  | 0.043 | 85.3
|  | 0.0434 | 85.3
|  | 0.0438 | 85.3
|  | 0.0442 | 85.3
|  | 0.0446 | 85.3
|  | 0.045 | 85.3
|  | 0.0454 | 85.3
|  | 0.0458 | 85.3
|  | 0.0462 | 85.3
|  | 0.0466 | 85.3
|  | 0.047 | 85.3
|  | 0.0474 | 85.3
|  | 0.0478 | 85.3
|  | 0.0482 | 85.3
|  | 0.0486 | 85.3
|  | 0.049 | 85.3
|  | 0.0494 | 85.3
|  | 0.0498 | 85.3
|  | 0.0502 | 85.3
|  | 0.0506 | 85.3
|  | 0.051 | 85.3
|  | 0.0514 | 85.3
|  | 0.0518 | 85.3
|  | 0.0522 | 85.3
|  | 0.0526 | 85.3
|  | 0.053 | 85.3
|  | 0.0534 | 85.3
|  | 0.0538 | 85.3
|  | 0.0542 | 85.3
|  | 0.0546 | 85.3
|  | 0.055 | 85.3
|  | 0.0554 | 85.3
|  | 0.0558 | 85.3
|  | 0.0562 | 85.3
|  | 0.0566 | 85.3
|  | 0.057 | 85.3
|  | 0.0574 | 85.3
|  | 0.0578 | 85.3
|  | 0.0582 | 85.3
|  | 0.0586 | 85.3
|  | 0.059 | 85.3
|  | 0.0594 | 85.3
|  | 0.0598 | 85.3
|  | 0.0602 | 85.3
|  | 0.0606 | 85.3
|  | 0.061 | 85.3
|  | 0.0614 | 85.3
|  | 0.0618 | 85.3
|  | 0.0622 | 85.3
|  | 0.0626 | 85.3
|  | 0.063 | 85.3
|  | 0.0634 | 85.3
|  | 0.0638 | 85.3
|  | 0.0642 | 85.3
|  | 0.0646 | 85.3
|  | 0.065 | 85.3
|  | 0.0654 | 85.3
|  | 0.0658 | 85.3
|  | 0.0662 | 85.3
|  | 0.0666 | 85.3
|  | 0.067 | 85.3
|  | 0.0674 | 85.3
|  | 0.0678 | 85.3
|  | 0.0682 | 85.3
|  | 0.0686 | 85.3
|  | 0.069 | 85.3
|  | 0.0694 | 85.3
|  | 0.0698 | 85.3
|  | 0.0702 | 85.3
|  | 0.0706 | 85.3
|  | 0.071 | 85.3
|  | 0.0714 | 85.3
|  | 0.0718 | 85.3
|  | 0.0722 | 85.3
|  | 0.0726 | 85.3
|  | 0.073 | 85.3
|  | 0.0734 | 85.3
|  | 0.0738 | 85.3
|  | 0.0742 | 85.3
|  | 0.0746 | 85.3
|  | 0.075 | 85.3
|  | 0.0754 | 85.3
|  | 0.0758 | 85.3
|  | 0.0762 | 85.3
|  | 0.0766 | 85.3
|  | 0.077 | 85.3
|  | 0.0774 | 85.3
|  | 0.0778 | 85.3
|  | 0.0782 | 85.3
|  | 0.0786 | 85.3
|  | 0.079 | 85.3
|  | 0.0794 | 85.3
|  | 0.0798 | 85.3
|  | 0.0802 | 85.3
|  | 0.0806 | 85.3
|  | 0.081 | 85.3
|  | 0.0814 | 85.3
|  | 0.0818 | 85.3
|  | 0.0822 | 85.3
|  | 0.0826 | 85.3
|  | 0.083 | 85.3
|  | 0.0834 | 85.3
|  | 0.0838 | 85.3
|  | 0.0842 | 85.3
|  | 0.0846 | 85.3
|  | 0.085 | 85.3
|  | 0.0854 | 85.3
|  | 0.0858 | 85.3
|  | 0.0862 | 85.3
|  | 0.0866 | 85.3
|  | 0.087 | 85.3
|  | 0.0874 | 85.3
|  | 0.0878 | 85.3
|  | 0.0882 | 85.3
|  | 0.0886 | 85.3
|  | 0.089 | 85.3
|  | 0.0894 | 85.3
|  | 0.0898 | 85.3
|  | 0.0902 | 85.3
|  | 0.0906 | 85.3
|  | 0.091 | 85.3
|  | 0.0914 | 85.3
|  | 0.0918 | 85.3
|  | 0.0922 | 85.3
|  | 0.0926 | 85.3
|  | 0.093 | 85.3
|  | 0.0934 | 85.3
|  | 0.0938 | 85.3
|  | 0.0942 | 85.3
|  | 0.0946 | 85.3
|  | 0.095 | 85.3
|  | 0.0954 | 85.3
|  | 0.0958 | 85.3
|  | 0.0962 | 85.3
|  | 0.0966 | 85.3
|  | 0.097 | 85.3
|  | 0.0974 | 85.3
|  | 0.0978 | 85.3
|  | 0.0982 | 85.3
|  | 0.0986 | 85.3
|  | 0.099 | 85.3
|  | 0.0994 | 85.3
|  | 0.0998 | 85.3
|  | 0.1002 | 85.3
|  | 0.1006 | 85.3
|  | 0.101 | 85.3
|  | 0.1014 | 85.3
|  | 0.1018 | 85.3
|  | 0.1022 | 85.3
|  | 0.1026 | 85.3
|  | 0.103 | 85.3
|  | 0.1034 | 85.3
|  | 0.1038 | 85.3
|  | 0.1042 | 85.3
|  | 0.1046 | 85.3
|  | 0.105 | 85.3
|  | 0.1054 | 85.3
|  | 0.1058 | 85.3
|  | 0.1062 | 85.3
|  | 0.1066 | 85.3
|  | 0.107 | 85.3
|  | 0.1074 | 85.3
|  | 0.1078 | 85.3
|  | 0.1082 | 85.3
|  | 0.1086 | 85.3
|  | 0.109 | 85.3
|  | 0.1094 | 85.3
|  | 0.1098 | 85.3
|  | 0.1102 | 85.3
|  | 0.1106 | 85.3
|  | 0.111 | 85.3
|  | 0.1114 | 85.3
|  | 0.1118 | 85.3
|  | 0.1122 | 85.3
|  | 0.1126 | 85.3
|  | 0.113 | 85.3
|  | 0.1134 | 85.3
|  | 0.1138 | 85.3
|  | 0.1142 | 85.3
|  | 0.1146 | 85.3
|  | 0.115 | 85.3
|  | 0.1154 | 85.3
|  | 0.1158 | 85.3
|  | 0.1162 | 85.3
|  | 0.1166 | 85.3
|  | 0.117 | 85.3
|  | 0.1174 | 85.3
|  | 0.1178 | 85.3
|  | 0.1182 | 85.3
|  | 0.1186 | 85.3
|  | 0.119 | 85.3
|  | 0.1194 | 85.3
|  | 0.1198 | 85.3
|  | 0.1202 | 85.3
|  | 0.1206 | 85.3
|  | 0.121 | 85.3
|  | 0.1214 | 85.3
|  | 0.1218 | 85.3
|  | 0.1222 | 85.3
|  | 0.1226 | 85.3
|  | 0.123 | 85.3
|  | 0.1234 | 85.3
|  | 0.1238 | 85.3
|  | 0.1242 | 85.3
|  | 0.1246 | 85.3
|  | 0.125 | 85.3
|  | 0.1254 | 85.3
|  | 0.1258 | 85.3
|  | 0.1262 | 85.3
|  | 0.1266 | 85.3
|  | 0.127 | 85.3
|  | 0.1274 | 85.3
|  | 0.1278 | 85.3
|  | 0.1282 | 85.3
|  | 0.1286 | 85.3
|  | 0.129 | 85.3
|  | 0.1294 | 85.3
|  | 0.1298 | 85.3
|  | 0.1302 | 85.3
|  | 0.1306 | 85.3
|  | 0.131 | 85.3
|  | 0.1314 | 85.3
|  | 0.1318 | 85.3
|  | 0.1322 | 85.3
|  | 0.1326 | 85.3
|  | 0.133 | 85.3
|  | 0.1334 | 85.3
|  | 0.1338 | 85.3
|  | 0.1342 | 85.3
|  | 0.1346 | 85.3
|  | 0.135 | 85.3
|  | 0.1354 | 85.3
|  | 0.1358 | 85.3
|  | 0.1362 | 85.3
|  | 0.1366 | 85.3
|  | 0.137 | 85.3
|  | 0.1374 | 85.3
|  | 0.1378 | 85.3
|  | 0.1382 | 85.3
|  | 0.1386 | 85.3
|  | 0.139 | 85.3
|  | 0.1394 | 85.3
|  | 0.1398 | 85.3
|  | 0.1402 | 85.3
|  | 0.1406 | 85.3
|  | 0.141 | 85.3
|  | 0.1414 | 85.3
|  | 0.1418 | 85.3
|  | 0.1422 | 85.3
|  | 0.1426 | 85.3
|  | 0.143 | 85.3
|  | 0.1434 | 85.3
|  | 0.1438 | 85.3
|  | 0.1442 | 85.3
|  | 0.1446 | 85.3
|  | 0.145 | 85.3
|  | 0.1454 | 85.3
|  | 0.1458 | 85.3
|  | 0.1462 | 85.3
|  | 0.1466 | 85.3
|  | 0.147 | 85.3
|  | 0.1474 | 85.3
|  | 0.1478 | 85.3
|  | 0.1482 | 85.3
|  | 0.1486 | 84.623
|  | 0.149 | 84.623
|  | 0.1494 | 85.3
|  | 0.1498 | 85.3
|  | 0.1502 | 85.3
|  | 0.1506 | 85.3
|  | 0.151 | 85.3
|  | 0.1514 | 85.3
|  | 0.1518 | 84.623
|  | 0.1522 | 84.623
|  | 0.1526 | 84.623
|  | 0.153 | 84.623
|  | 0.1534 | 84.623
|  | 0.1538 | 85.3
|  | 0.1542 | 85.3
|  | 0.1546 | 85.3
|  | 0.155 | 84.623
|  | 0.1554 | 84.623
|  | 0.1558 | 85.3
|  | 0.1562 | 85.3
|  | 0.1566 | 84.623
|  | 0.157 | 84.623
|  | 0.1574 | 84.623
|  | 0.1578 | 84.623
|  | 0.1582 | 84.623
|  | 0.1586 | 84.623
|  | 0.159 | 85.3
|  | 0.1594 | 84.623
|  | 0.1598 | 84.623
|  | 0.1602 | 84.623
|  | 0.1606 | 84.623
|  | 0.161 | 84.623
|  | 0.1614 | 84.623
|  | 0.1618 | 84.623
|  | 0.1622 | 84.623
|  | 0.1626 | 84.623
|  | 0.163 | 85.3
|  | 0.1634 | 85.3
|  | 0.1638 | 84.623
|  | 0.1642 | 84.623
|  | 0.1646 | 84.623
|  | 0.165 | 84.623
|  | 0.1654 | 84.623
|  | 0.1658 | 84.623
|  | 0.1662 | 84.623
|  | 0.1666 | 85.3
|  | 0.167 | 84.623
|  | 0.1674 | 84.623
|  | 0.1678 | 84.623
|  | 0.1682 | 84.623
|  | 0.1686 | 84.623
|  | 0.169 | 84.623
|  | 0.1694 | 84.623
|  | 0.1698 | 84.623
|  | 0.1702 | 84.623
|  | 0.1706 | 84.623
|  | 0.171 | 84.623
|  | 0.1714 | 84.623
|  | 0.1718 | 84.623
|  | 0.1722 | 84.623
|  | 0.1726 | 84.623
|  | 0.173 | 84.623
|  | 0.1734 | 84.623
|  | 0.1738 | 84.623
|  | 0.1742 | 84.623
|  | 0.1746 | 84.623
|  | 0.175 | 84.623
|  | 0.1754 | 84.623
|  | 0.1758 | 84.623
|  | 0.1762 | 84.623
|  | 0.1766 | 84.623
|  | 0.177 | 84.623
|  | 0.1774 | 84.623
|  | 0.1778 | 84.623
|  | 0.1782 | 83.946
|  | 0.1786 | 83.946
|  | 0.179 | 84.623
|  | 0.1794 | 84.623
|  | 0.1798 | 83.946
|  | 0.1802 | 83.946
|  | 0.1806 | 83.946
|  | 0.181 | 83.946
|  | 0.1814 | 83.946
|  | 0.1818 | 83.946
|  | 0.1822 | 83.946
|  | 0.1826 | 83.946
|  | 0.183 | 83.946
|  | 0.1834 | 83.946
|  | 0.1838 | 83.946
|  | 0.1842 | 83.946
|  | 0.1846 | 83.946
|  | 0.185 | 83.946
|  | 0.1854 | 83.946
|  | 0.1858 | 83.946
|  | 0.1862 | 83.946
|  | 0.1866 | 83.946
|  | 0.187 | 83.946
|  | 0.1874 | 83.946
|  | 0.1878 | 83.946
|  | 0.1882 | 83.946
|  | 0.1886 | 83.946
|  | 0.189 | 83.946
|  | 0.1894 | 83.946
|  | 0.1898 | 83.946
|  | 0.1902 | 83.946
|  | 0.1906 | 83.946
|  | 0.191 | 83.946
|  | 0.1914 | 83.269
|  | 0.1918 | 83.269
|  | 0.1922 | 83.269
|  | 0.1926 | 83.269
|  | 0.193 | 83.269
|  | 0.1934 | 83.269
|  | 0.1938 | 83.269
|  | 0.1942 | 83.269
|  | 0.1946 | 83.269
|  | 0.195 | 83.269
|  | 0.1954 | 83.269
|  | 0.1958 | 83.269
|  | 0.1962 | 83.269
|  | 0.1966 | 83.269
|  | 0.197 | 83.269
|  | 0.1974 | 83.269
|  | 0.1978 | 83.269
|  | 0.1982 | 83.269
|  | 0.1986 | 83.269
|  | 0.199 | 83.269
|  | 0.1994 | 83.269
|  | 0.1998 | 83.269
|  | 0.2002 | 83.269
|  | 0.2006 | 83.269
|  | 0.201 | 83.269
|  | 0.2014 | 83.269
|  | 0.2018 | 83.269
|  | 0.2022 | 83.269
|  | 0.2026 | 82.592
|  | 0.203 | 82.592
|  | 0.2034 | 82.592
|  | 0.2038 | 82.592
|  | 0.2042 | 82.592
|  | 0.2046 | 82.592
|  | 0.205 | 82.592
|  | 0.2054 | 82.592
|  | 0.2058 | 82.592
|  | 0.2062 | 82.592
|  | 0.2066 | 82.592
|  | 0.207 | 82.592
|  | 0.2074 | 82.592
|  | 0.2078 | 82.592
|  | 0.2082 | 82.592
|  | 0.2086 | 82.592
|  | 0.209 | 82.592
|  | 0.2094 | 81.9151
|  | 0.2098 | 81.9151
|  | 0.2102 | 81.9151
|  | 0.2106 | 81.9151
|  | 0.211 | 81.9151
|  | 0.2114 | 81.9151
|  | 0.2118 | 81.9151
|  | 0.2122 | 81.9151
|  | 0.2126 | 81.9151
|  | 0.213 | 81.9151
|  | 0.2134 | 81.9151
|  | 0.2138 | 81.9151
|  | 0.2142 | 81.9151
|  | 0.2146 | 81.9151
|  | 0.215 | 81.2381
|  | 0.2154 | 81.2381
|  | 0.2158 | 81.2381
|  | 0.2162 | 81.2381
|  | 0.2166 | 81.2381
|  | 0.217 | 81.2381
|  | 0.2174 | 81.2381
|  | 0.2178 | 81.2381
|  | 0.2182 | 81.2381
|  | 0.2186 | 81.2381
|  | 0.219 | 81.2381
|  | 0.2194 | 80.5611
|  | 0.2198 | 80.5611
|  | 0.2202 | 80.5611
|  | 0.2206 | 80.5611
|  | 0.221 | 80.5611
|  | 0.2214 | 80.5611
|  | 0.2218 | 80.5611
|  | 0.2222 | 80.5611
|  | 0.2226 | 80.5611
|  | 0.223 | 80.5611
|  | 0.2234 | 80.5611
|  | 0.2238 | 79.8841
|  | 0.2242 | 79.8841
|  | 0.2246 | 79.8841
|  | 0.225 | 79.8841
|  | 0.2254 | 79.8841
|  | 0.2258 | 79.8841
|  | 0.2262 | 79.8841
|  | 0.2266 | 79.2071
|  | 0.227 | 79.2071
|  | 0.2274 | 79.2071
|  | 0.2278 | 79.2071
|  | 0.2282 | 79.2071
|  | 0.2286 | 79.2071
|  | 0.229 | 79.2071
|  | 0.2294 | 79.2071
|  | 0.2298 | 78.5301
|  | 0.2302 | 78.5301
|  | 0.2306 | 78.5301
|  | 0.231 | 78.5301
|  | 0.2314 | 78.5301
|  | 0.2318 | 78.5301
|  | 0.2322 | 78.5301
|  | 0.2326 | 77.8532
|  | 0.233 | 77.8532
|  | 0.2334 | 77.8532
|  | 0.2338 | 77.8532
|  | 0.2342 | 77.8532
|  | 0.2346 | 77.1762
|  | 0.235 | 77.1762
|  | 0.2354 | 77.1762
|  | 0.2358 | 77.1762
|  | 0.2362 | 77.1762
|  | 0.2366 | 77.1762
|  | 0.237 | 77.1762
|  | 0.2374 | 76.4992
|  | 0.2378 | 76.4992
|  | 0.2382 | 76.4992
|  | 0.2386 | 76.4992
|  | 0.239 | 76.4992
|  | 0.2394 | 75.8222
|  | 0.2398 | 75.8222
|  | 0.2402 | 75.8222
|  | 0.2406 | 75.8222
|  | 0.241 | 75.8222
|  | 0.2414 | 75.8222
|  | 0.2418 | 75.1452
|  | 0.2422 | 75.1452
|  | 0.2426 | 75.1452
|  | 0.243 | 75.1452
|  | 0.2434 | 75.1452
|  | 0.2438 | 74.4682
|  | 0.2442 | 74.4682
|  | 0.2446 | 74.4682
|  | 0.245 | 74.4682
|  | 0.2454 | 74.4682
|  | 0.2458 | 74.4682
|  | 0.2462 | 73.7913
|  | 0.2466 | 73.7913
|  | 0.247 | 73.7913
|  | 0.2474 | 73.7913
|  | 0.2478 | 73.1143
|  | 0.2482 | 73.1143
|  | 0.2486 | 73.1143
|  | 0.249 | 73.1143
|  | 0.2494 | 72.4373
|  | 0.2498 | 72.4373
|  | 0.2502 | 72.4373
|  | 0.2506 | 72.4373
|  | 0.251 | 71.7603
|  | 0.2514 | 71.7603
|  | 0.2518 | 71.7603
|  | 0.2522 | 71.7603
|  | 0.2526 | 71.0833
|  | 0.253 | 71.0833
|  | 0.2534 | 71.0833
|  | 0.2538 | 71.0833
|  | 0.2542 | 71.0833
|  | 0.2546 | 70.4063
|  | 0.255 | 70.4063
|  | 0.2554 | 70.4063
|  | 0.2558 | 69.7294
|  | 0.2562 | 69.7294
|  | 0.2566 | 69.7294
|  | 0.257 | 69.0524
|  | 0.2574 | 69.0524
|  | 0.2578 | 69.0524
|  | 0.2582 | 68.3754
|  | 0.2586 | 68.3754
|  | 0.259 | 68.3754
|  | 0.2594 | 68.3754
|  | 0.2598 | 67.6984
|  | 0.2602 | 67.6984
|  | 0.2606 | 67.6984
|  | 0.261 | 67.0214
|  | 0.2614 | 67.0214
|  | 0.2618 | 67.0214
|  | 0.2622 | 66.3444
|  | 0.2626 | 66.3444
|  | 0.263 | 66.3444
|  | 0.2634 | 66.3444
|  | 0.2638 | 65.6675
|  | 0.2642 | 65.6675
|  | 0.2646 | 65.6675
|  | 0.265 | 64.9905
|  | 0.2654 | 64.9905
|  | 0.2658 | 64.3135
|  | 0.2662 | 64.3135
|  | 0.2666 | 64.3135
|  | 0.267 | 64.3135
|  | 0.2674 | 63.6365
|  | 0.2678 | 63.6365
|  | 0.2682 | 62.9595
|  | 0.2686 | 62.9595
|  | 0.269 | 62.9595
|  | 0.2694 | 62.2825
|  | 0.2698 | 62.2825
|  | 0.2702 | 62.2825
|  | 0.2706 | 61.6056
|  | 0.271 | 61.6056
|  | 0.2714 | 60.9286
|  | 0.2718 | 60.9286
|  | 0.2722 | 60.9286
|  | 0.2726 | 60.2516
|  | 0.273 | 60.2516
|  | 0.2734 | 59.5746
|  | 0.2738 | 59.5746
|  | 0.2742 | 58.8976
|  | 0.2746 | 58.8976
|  | 0.275 | 58.8976
|  | 0.2754 | 58.2206
|  | 0.2758 | 58.2206
|  | 0.2762 | 57.5437
|  | 0.2766 | 57.5437
|  | 0.277 | 57.5437
|  | 0.2774 | 56.8667
|  | 0.2778 | 56.8667
|  | 0.2782 | 56.1897
|  | 0.2786 | 56.1897
|  | 0.279 | 56.1897
|  | 0.2794 | 55.5127
|  | 0.2798 | 55.5127
|  | 0.2802 | 55.5127
|  | 0.2806 | 54.8357
|  | 0.281 | 54.8357
|  | 0.2814 | 54.1587
|  | 0.2818 | 54.1587
|  | 0.2822 | 54.1587
|  | 0.2826 | 53.4818
|  | 0.283 | 53.4818
|  | 0.2834 | 52.8048
|  | 0.2838 | 52.8048
|  | 0.2842 | 52.1278
|  | 0.2846 | 52.1278
|  | 0.285 | 51.4508
|  | 0.2854 | 51.4508
|  | 0.2858 | 51.4508
|  | 0.2862 | 50.7738
|  | 0.2866 | 50.7738
|  | 0.287 | 50.0968
|  | 0.2874 | 50.0968
|  | 0.2878 | 49.4199
|  | 0.2882 | 49.4199
|  | 0.2886 | 49.4199
|  | 0.289 | 48.7429
|  | 0.2894 | 48.7429
|  | 0.2898 | 48.0659
|  | 0.2902 | 48.0659
|  | 0.2906 | 47.3889
|  | 0.291 | 47.3889
|  | 0.2914 | 47.3889
|  | 0.2918 | 46.7119
|  | 0.2922 | 46.0349
|  | 0.2926 | 46.0349
|  | 0.293 | 46.0349
|  | 0.2934 | 45.358
|  | 0.2938 | 45.358
|  | 0.2942 | 44.681
|  | 0.2946 | 44.681
|  | 0.295 | 44.004
|  | 0.2954 | 44.004
|  | 0.2958 | 43.327
|  | 0.2962 | 43.327
|  | 0.2966 | 42.65
|  | 0.297 | 42.65
|  | 0.2974 | 41.973
|  | 0.2978 | 41.973
|  | 0.2982 | 41.296
|  | 0.2986 | 41.296
|  | 0.299 | 41.296
|  | 0.2994 | 40.619
|  | 0.2998 | 40.619
|  | 0.3002 | 39.9421
|  | 0.3006 | 39.9421
|  | 0.301 | 39.2651
|  | 0.3014 | 39.2651
|  | 0.3018 | 38.5881
|  | 0.3022 | 38.5881
|  | 0.3026 | 37.9111
|  | 0.303 | 37.9111
|  | 0.3034 | 37.9111
|  | 0.3038 | 37.2341
|  | 0.3042 | 37.2341
|  | 0.3046 | 36.5571
|  | 0.305 | 36.5571
|  | 0.3054 | 35.8802
|  | 0.3058 | 35.8802
|  | 0.3062 | 35.2032
|  | 0.3066 | 35.2032
|  | 0.307 | 35.2032
|  | 0.3074 | 34.5262
|  | 0.3078 | 34.5262
|  | 0.3082 | 33.8492
|  | 0.3086 | 33.8492
|  | 0.309 | 33.8492
|  | 0.3094 | 33.1722
|  | 0.3098 | 33.1722
|  | 0.3102 | 32.4952
|  | 0.3106 | 32.4952
|  | 0.311 | 31.8183
|  | 0.3114 | 31.8183
|  | 0.3118 | 31.1413
|  | 0.3122 | 31.1413
|  | 0.3126 | 31.1413
|  | 0.313 | 30.4643
|  | 0.3134 | 29.7873
|  | 0.3138 | 29.7873
|  | 0.3142 | 29.1103
|  | 0.3146 | 29.1103
|  | 0.315 | 29.1103
|  | 0.3154 | 28.4333
|  | 0.3158 | 28.4333
|  | 0.3162 | 27.7563
|  | 0.3166 | 27.7563
|  | 0.317 | 27.7563
|  | 0.3174 | 27.0794
|  | 0.3178 | 27.0794
|  | 0.3182 | 26.4024
|  | 0.3186 | 26.4024
|  | 0.319 | 25.7254
|  | 0.3194 | 25.7254
|  | 0.3198 | 25.0484
|  | 0.3202 | 25.0484
|  | 0.3206 | 25.0484
|  | 0.321 | 24.3714
|  | 0.3214 | 24.3714
|  | 0.3218 | 24.3714
|  | 0.3222 | 23.6944
|  | 0.3226 | 23.6944
|  | 0.323 | 23.0175
|  | 0.3234 | 23.0175
|  | 0.3238 | 22.3405
|  | 0.3242 | 22.3405
|  | 0.3246 | 22.3405
|  | 0.325 | 21.6635
|  | 0.3254 | 21.6635
|  | 0.3258 | 20.9865
|  | 0.3262 | 20.9865
|  | 0.3266 | 20.9865
|  | 0.327 | 20.3095
|  | 0.3274 | 20.3095
|  | 0.3278 | 19.6325
|  | 0.3282 | 19.6325
|  | 0.3286 | 19.6325
|  | 0.329 | 18.9556
|  | 0.3294 | 18.9556
|  | 0.3298 | 18.9556
|  | 0.3302 | 18.2786
|  | 0.3306 | 18.2786
|  | 0.331 | 18.2786
|  | 0.3314 | 17.6016
|  | 0.3318 | 17.6016
|  | 0.3322 | 16.9246
|  | 0.3326 | 16.9246
|  | 0.333 | 16.9246
|  | 0.3334 | 16.9246
|  | 0.3338 | 16.2476
|  | 0.3342 | 16.2476
|  | 0.3346 | 16.2476
|  | 0.335 | 15.5706
|  | 0.3354 | 15.5706
|  | 0.3358 | 15.5706
|  | 0.3362 | 14.8937
|  | 0.3366 | 14.8937
|  | 0.337 | 14.8937
|  | 0.3374 | 14.2167
|  | 0.3378 | 14.2167
|  | 0.3382 | 14.2167
|  | 0.3386 | 13.5397
|  | 0.339 | 13.5397
|  | 0.3394 | 13.5397
|  | 0.3398 | 12.8627
|  | 0.3402 | 12.8627
|  | 0.3406 | 12.8627
|  | 0.341 | 12.1857
|  | 0.3414 | 12.1857
|  | 0.3418 | 12.1857
|  | 0.3422 | 11.5087
|  | 0.3426 | 11.5087
|  | 0.343 | 11.5087
|  | 0.3434 | 11.5087
|  | 0.3438 | 10.8317
|  | 0.3442 | 10.8317
|  | 0.3446 | 10.8317
|  | 0.345 | 10.1548
|  | 0.3454 | 10.1548
|  | 0.3458 | 10.1548
|  | 0.3462 | 10.1548
|  | 0.3466 | 10.1548
|  | 0.347 | 9.4778
|  | 0.3474 | 9.4778
|  | 0.3478 | 9.4778
|  | 0.3482 | 9.4778
|  | 0.3486 | 8.8008
|  | 0.349 | 8.8008
|  | 0.3494 | 8.8008
|  | 0.3498 | 8.8008
|  | 0.3502 | 8.1238
|  | 0.3506 | 8.1238
|  | 0.351 | 8.1238
|  | 0.3514 | 8.1238
|  | 0.3518 | 7.4468
|  | 0.3522 | 7.4468
|  | 0.3526 | 7.4468
|  | 0.353 | 7.4468
|  | 0.3534 | 7.4468
|  | 0.3538 | 7.4468
|  | 0.3542 | 6.7698
|  | 0.3546 | 6.7698
|  | 0.355 | 6.7698
|  | 0.3554 | 6.7698
|  | 0.3558 | 6.7698
|  | 0.3562 | 6.0929
|  | 0.3566 | 6.0929
|  | 0.357 | 6.0929
|  | 0.3574 | 6.0929
|  | 0.3578 | 6.0929
|  | 0.3582 | 6.0929
|  | 0.3586 | 5.4159
|  | 0.359 | 5.4159
|  | 0.3594 | 5.4159
|  | 0.3598 | 5.4159
|  | 0.3602 | 5.4159
|  | 0.3606 | 5.4159
|  | 0.361 | 5.4159
|  | 0.3614 | 4.7389
|  | 0.3618 | 4.7389
|  | 0.3622 | 4.7389
|  | 0.3626 | 4.7389
|  | 0.363 | 4.7389
|  | 0.3634 | 4.7389
|  | 0.3638 | 4.7389
|  | 0.3642 | 4.0619
|  | 0.3646 | 4.0619
|  | 0.365 | 4.0619
|  | 0.3654 | 4.0619
|  | 0.3658 | 4.0619
|  | 0.3662 | 4.0619
|  | 0.3666 | 4.0619
|  | 0.367 | 4.0619
|  | 0.3674 | 3.3849
|  | 0.3678 | 3.3849
|  | 0.3682 | 3.3849
|  | 0.3686 | 3.3849
|  | 0.369 | 3.3849
|  | 0.3694 | 3.3849
|  | 0.3698 | 3.3849
|  | 0.3702 | 3.3849
|  | 0.3706 | 3.3849
|  | 0.371 | 3.3849
|  | 0.3714 | 3.3849
|  | 0.3718 | 2.7079
|  | 0.3722 | 2.7079
|  | 0.3726 | 2.7079
|  | 0.373 | 2.7079
|  | 0.3734 | 2.7079
|  | 0.3738 | 2.7079
|  | 0.3742 | 2.7079
|  | 0.3746 | 2.7079
|  | 0.375 | 2.7079
|  | 0.3754 | 2.7079
|  | 0.3758 | 2.7079
|  | 0.3762 | 2.7079
|  | 0.3766 | 2.7079
|  | 0.377 | 2.031
|  | 0.3774 | 2.031
|  | 0.3778 | 2.031
|  | 0.3782 | 2.031
|  | 0.3786 | 2.031
|  | 0.379 | 2.031
|  | 0.3794 | 2.031
|  | 0.3798 | 2.031
|  | 0.3802 | 2.031
|  | 0.3806 | 2.031
|  | 0.381 | 2.031
|  | 0.3814 | 2.031
|  | 0.3818 | 2.031
|  | 0.3822 | 2.031
|  | 0.3826 | 2.031
|  | 0.383 | 2.031
|  | 0.3834 | 2.031
|  | 0.3838 | 2.031
|  | 0.3842 | 2.031
|  | 0.3846 | 2.031
|  | 0.385 | 2.031
|  | 0.3854 | 2.031
|  | 0.3858 | 2.031
|  | 0.3862 | 2.031
|  | 0.3866 | 2.031
|  | 0.387 | 2.031
|  | 0.3874 | 2.031
|  | 0.3878 | 2.031
|  | 0.3882 | 1.354
|  | 0.3886 | 2.031
|  | 0.389 | 2.031
|  | 0.3894 | 1.354
|  | 0.3898 | 1.354
|  | 0.3902 | 1.354
|  | 0.3906 | 1.354
|  | 0.391 | 1.354
|  | 0.3914 | 1.354
|  | 0.3918 | 1.354
|  | 0.3922 | 1.354
|  | 0.3926 | 1.354
|  | 0.393 | 1.354
|  | 0.3934 | 1.354
|  | 0.3938 | 2.031
|  | 0.3942 | 1.354
|  | 0.3946 | 1.354
|  | 0.395 | 1.354
|  | 0.3954 | 2.031
|  | 0.3958 | 1.354
|  | 0.3962 | 1.354
|  | 0.3966 | 1.354
|  | 0.397 | 1.354
|  | 0.3974 | 1.354
|  | 0.3978 | 1.354
|  | 0.3982 | 1.354
|  | 0.3986 | 1.354
|  | 0.399 | 1.354
|  | 0.3994 | 1.354
|  | 0.3998 | 1.354
|  | 0.4002 | 1.354
|  | 0.4006 | 1.354
|  | 0.401 | 1.354
|  | 0.4014 | 1.354
|  | 0.4018 | 2.031
|  | 0.4022 | 1.354
|  | 0.4026 | 1.354
|  | 0.403 | 1.354
|  | 0.4034 | 2.031
|  | 0.4038 | 1.354
|  | 0.4042 | 1.354
|  | 0.4046 | 1.354
|  | 0.405 | 2.031
|  | 0.4054 | 1.354
|  | 0.4058 | 1.354
|  | 0.4062 | 2.031
|  | 0.4066 | 2.031
|  | 0.407 | 1.354
|  | 0.4074 | 1.354
|  | 0.4078 | 1.354
|  | 0.4082 | 2.031
|  | 0.4086 | 1.354
|  | 0.409 | 1.354
|  | 0.4094 | 2.031
|  | 0.4098 | 2.031
|  | 0.4102 | 1.354
|  | 0.4106 | 1.354
|  | 0.411 | 1.354
|  | 0.4114 | 1.354
|  | 0.4118 | 1.354
|  | 0.4122 | 1.354
|  | 0.4126 | 1.354
|  | 0.413 | 1.354
|  | 0.4134 | 2.031
|  | 0.4138 | 1.354
|  | 0.4142 | 1.354
|  | 0.4146 | 2.031
|  | 0.415 | 2.031
|  | 0.4154 | 1.354
|  | 0.4158 | 1.354
|  | 0.4162 | 2.031
|  | 0.4166 | 1.354
|  | 0.417 | 1.354
|  | 0.4174 | 1.354
|  | 0.4178 | 1.354
|  | 0.4182 | 1.354
|  | 0.4186 | 1.354
|  | 0.419 | 2.031
|  | 0.4194 | 2.031
|  | 0.4198 | 2.031
|  | 0.4202 | 1.354
|  | 0.4206 | 1.354
|  | 0.421 | 2.031
|  | 0.4214 | 2.031
|  | 0.4218 | 1.354
|  | 0.4222 | 1.354
|  | 0.4226 | 2.031
|  | 0.423 | 2.031
|  | 0.4234 | 1.354
|  | 0.4238 | 2.031
|  | 0.4242 | 2.031
|  | 0.4246 | 2.031
|  | 0.425 | 2.031
|  | 0.4254 | 2.031
|  | 0.4258 | 2.031
|  | 0.4262 | 2.031
|  | 0.4266 | 1.354
|  | 0.427 | 2.031
|  | 0.4274 | 2.031
|  | 0.4278 | 2.031
|  | 0.4282 | 2.031
|  | 0.4286 | 2.031
|  | 0.429 | 2.031
|  | 0.4294 | 2.031
|  | 0.4298 | 2.031
|  | 0.4302 | 2.031
|  | 0.4306 | 2.031
|  | 0.431 | 2.031
|  | 0.4314 | 2.031
|  | 0.4318 | 2.031
|  | 0.4322 | 2.031
|  | 0.4326 | 2.031
|  | 0.433 | 2.031
|  | 0.4334 | 2.031
|  | 0.4338 | 2.031
|  | 0.4342 | 2.031
|  | 0.4346 | 2.031
|  | 0.435 | 2.031
|  | 0.4354 | 2.031
|  | 0.4358 | 2.031
|  | 0.4362 | 2.031
|  | 0.4366 | 2.031
|  | 0.437 | 2.031
|  | 0.4374 | 2.031
|  | 0.4378 | 2.031
|  | 0.4382 | 2.031
|  | 0.4386 | 2.031
|  | 0.439 | 2.031
|  | 0.4394 | 2.031
|  | 0.4398 | 2.031
|  | 0.4402 | 2.031
|  | 0.4406 | 2.031
|  | 0.441 | 2.031
|  | 0.4414 | 2.031
|  | 0.4418 | 2.031
|  | 0.4422 | 2.031
|  | 0.4426 | 2.031
|  | 0.443 | 2.031
|  | 0.4434 | 2.031
|  | 0.4438 | 2.031
|  | 0.4442 | 2.031
|  | 0.4446 | 2.031
|  | 0.445 | 2.031
|  | 0.4454 | 2.031
|  | 0.4458 | 2.031
|  | 0.4462 | 2.031
|  | 0.4466 | 2.031
|  | 0.447 | 2.031
|  | 0.4474 | 2.031
|  | 0.4478 | 2.031
|  | 0.4482 | 2.031
|  | 0.4486 | 2.031
|  | 0.449 | 2.031
|  | 0.4494 | 2.031
|  | 0.4498 | 2.031
|  | 0.4502 | 2.031
|  | 0.4506 | 2.031
|  | 0.451 | 2.031
|  | 0.4514 | 2.031
|  | 0.4518 | 2.031
|  | 0.4522 | 2.031
|  | 0.4526 | 2.031
|  | 0.453 | 2.031
|  | 0.4534 | 2.031
|  | 0.4538 | 2.031
|  | 0.4542 | 2.031
|  | 0.4546 | 2.031
|  | 0.455 | 2.031
|  | 0.4554 | 2.031
|  | 0.4558 | 2.031
|  | 0.4562 | 2.031
|  | 0.4566 | 2.031
|  | 0.457 | 2.031
|  | 0.4574 | 2.031
|  | 0.4578 | 2.031
|  | 0.4582 | 2.031
|  | 0.4586 | 2.031
|  | 0.459 | 2.031
|  | 0.4594 | 2.031
|  | 0.4598 | 2.031
|  | 0.4602 | 2.031
|  | 0.4606 | 2.031
|  | 0.461 | 2.031
|  | 0.4614 | 2.031
|  | 0.4618 | 2.031
|  | 0.4622 | 2.031
|  | 0.4626 | 2.031
|  | 0.463 | 2.031
|  | 0.4634 | 2.031
|  | 0.4638 | 2.031
|  | 0.4642 | 2.031
|  | 0.4646 | 2.031
|  | 0.465 | 2.031
|  | 0.4654 | 2.031
|  | 0.4658 | 2.031
|  | 0.4662 | 2.031
|  | 0.4666 | 2.031
|  | 0.467 | 2.031
|  | 0.4674 | 2.031
|  | 0.4678 | 2.031
|  | 0.4682 | 2.031
|  | 0.4686 | 2.031
|  | 0.469 | 2.031
|  | 0.4694 | 2.031
|  | 0.4698 | 2.031
|  | 0.4702 | 2.031
|  | 0.4706 | 2.031
|  | 0.471 | 2.031
|  | 0.4714 | 2.031
|  | 0.4718 | 2.031
|  | 0.4722 | 2.031
|  | 0.4726 | 2.031
|  | 0.473 | 2.031
|  | 0.4734 | 2.031
|  | 0.4738 | 2.031
|  | 0.4742 | 2.031
|  | 0.4746 | 2.031
|  | 0.475 | 2.031
|  | 0.4754 | 2.031
|  | 0.4758 | 2.031
|  | 0.4762 | 2.031
|  | 0.4766 | 2.031
|  | 0.477 | 2.031
|  | 0.4774 | 2.031
|  | 0.4778 | 2.031
|  | 0.4782 | 2.031
|  | 0.4786 | 2.031
|  | 0.479 | 2.031
|  | 0.4794 | 2.031
|  | 0.4798 | 2.031
|  | 0.4802 | 2.031
|  | 0.4806 | 2.031
|  | 0.481 | 2.031
|  | 0.4814 | 2.031
|  | 0.4818 | 2.031
|  | 0.4822 | 2.031
|  | 0.4826 | 2.031
|  | 0.483 | 2.031
|  | 0.4834 | 2.031
|  | 0.4838 | 2.031
|  | 0.4842 | 1.354
|  | 0.4846 | 2.031
|  | 0.485 | 2.031
|  | 0.4854 | 2.031
|  | 0.4858 | 2.031
|  | 0.4862 | 2.031
|  | 0.4866 | 2.031
|  | 0.487 | 2.031
|  | 0.4874 | 1.354
|  | 0.4878 | 1.354
|  | 0.4882 | 2.031
|  | 0.4886 | 2.031
|  | 0.489 | 1.354
|  | 0.4894 | 2.031
|  | 0.4898 | 2.031
|  | 0.4902 | 2.031
|  | 0.4906 | 2.031
|  | 0.491 | 2.031
|  | 0.4914 | 2.031
|  | 0.4918 | 2.031
|  | 0.4922 | 1.354
|  | 0.4926 | 1.354
|  | 0.493 | 2.031
|  | 0.4934 | 2.031
|  | 0.4938 | 2.031
|  | 0.4942 | 2.031
|  | 0.4946 | 2.031
|  | 0.495 | 1.354
|  | 0.4954 | 1.354
|  | 0.4958 | 2.031
|  | 0.4962 | 2.031
|  | 0.4966 | 2.031
|  | 0.497 | 1.354
|  | 0.4974 | 1.354
|  | 0.4978 | 2.031
|  | 0.4982 | 2.031
|  | 0.4986 | 2.031
|  | 0.499 | 2.031
|  | 0.4994 | 2.031
|  | 0.4998 | 2.031
|  | 0.5002 | 1.354
|  | 0.5006 | 1.354
|  | 0.501 | 2.031
|  | 0.5014 | 2.031
|  | 0.5018 | 2.031
|  | 0.5022 | 2.031
|  | 0.5026 | 2.031
|  | 0.503 | 2.031
|  | 0.5034 | 1.354
|  | 0.5038 | 2.031
|  | 0.5042 | 2.031
|  | 0.5046 | 2.031
|  | 0.505 | 1.354
|  | 0.5054 | 1.354
|  | 0.5058 | 2.031
|  | 0.5062 | 2.031
|  | 0.5066 | 1.354
|  | 0.507 | 1.354
|  | 0.5074 | 2.031
|  | 0.5078 | 1.354
|  | 0.5082 | 1.354
|  | 0.5086 | 2.031
|  | 0.509 | 2.031
|  | 0.5094 | 2.031
|  | 0.5098 | 1.354
|  | 0.5102 | 1.354
|  | 0.5106 | 1.354
|  | 0.511 | 1.354
|  | 0.5114 | 1.354
|  | 0.5118 | 2.031
|  | 0.5122 | 2.031
|  | 0.5126 | 2.031
|  | 0.513 | 1.354
|  | 0.5134 | 1.354
|  | 0.5138 | 2.031
|  | 0.5142 | 2.031
|  | 0.5146 | 1.354
|  | 0.515 | 2.031
|  | 0.5154 | 2.031
|  | 0.5158 | 2.031
|  | 0.5162 | 1.354
|  | 0.5166 | 2.031
|  | 0.517 | 2.031
|  | 0.5174 | 2.031
|  | 0.5178 | 1.354
|  | 0.5182 | 2.031
|  | 0.5186 | 2.031
|  | 0.519 | 2.031
|  | 0.5194 | 1.354
|  | 0.5198 | 1.354
|  | 0.5202 | 2.031
|  | 0.5206 | 2.031
|  | 0.521 | 2.031
|  | 0.5214 | 2.031
|  | 0.5218 | 2.031
|  | 0.5222 | 2.031
|  | 0.5226 | 2.031
|  | 0.523 | 1.354
|  | 0.5234 | 2.031
|  | 0.5238 | 1.354
|  | 0.5242 | 1.354
|  | 0.5246 | 1.354
|  | 0.525 | 2.031
|  | 0.5254 | 2.031
|  | 0.5258 | 2.031
|  | 0.5262 | 1.354
|  | 0.5266 | 2.031
|  | 0.527 | 2.031
|  | 0.5274 | 1.354
|  | 0.5278 | 1.354
|  | 0.5282 | 2.031
|  | 0.5286 | 2.031
|  | 0.529 | 1.354
|  | 0.5294 | 1.354
|  | 0.5298 | 2.031
|  | 0.5302 | 2.031
|  | 0.5306 | 1.354
|  | 0.531 | 2.031
|  | 0.5314 | 2.031
|  | 0.5318 | 2.031
|  | 0.5322 | 1.354
|  | 0.5326 | 1.354
|  | 0.533 | 1.354
|  | 0.5334 | 2.031
|  | 0.5338 | 1.354
|  | 0.5342 | 2.031
|  | 0.5346 | 2.031
|  | 0.535 | 2.031
|  | 0.5354 | 1.354
|  | 0.5358 | 2.031
|  | 0.5362 | 2.031
|  | 0.5366 | 2.031
|  | 0.537 | 1.354
|  | 0.5374 | 1.354
|  | 0.5378 | 2.031
|  | 0.5382 | 2.031
|  | 0.5386 | 2.031
|  | 0.539 | 2.031
|  | 0.5394 | 2.031
|  | 0.5398 | 2.031
|  | 0.5402 | 1.354
|  | 0.5406 | 1.354
|  | 0.541 | 2.031
|  | 0.5414 | 2.031
|  | 0.5418 | 2.031
|  | 0.5422 | 2.031
|  | 0.5426 | 2.031
|  | 0.543 | 1.354
|  | 0.5434 | 1.354
|  | 0.5438 | 2.031
|  | 0.5442 | 2.031
|  | 0.5446 | 2.031
|  | 0.545 | 1.354
|  | 0.5454 | 1.354
|  | 0.5458 | 2.031
|  | 0.5462 | 1.354
|  | 0.5466 | 1.354
|  | 0.547 | 2.031
|  | 0.5474 | 2.031
|  | 0.5478 | 2.031
|  | 0.5482 | 2.031
|  | 0.5486 | 2.031
|  | 0.549 | 2.031
|  | 0.5494 | 2.031
|  | 0.5498 | 1.354
|  | 0.5502 | 1.354
|  | 0.5506 | 2.031
|  | 0.551 | 2.031
|  | 0.5514 | 1.354
|  | 0.5518 | 2.031
|  | 0.5522 | 2.031
|  | 0.5526 | 2.031
|  | 0.553 | 1.354
|  | 0.5534 | 1.354
|  | 0.5538 | 2.031
|  | 0.5542 | 2.031
|  | 0.5546 | 1.354
|  | 0.555 | 1.354
|  | 0.5554 | 2.031
|  | 0.5558 | 2.031
|  | 0.5562 | 2.031
|  | 0.5566 | 2.031
|  | 0.557 | 2.031
|  | 0.5574 | 2.031
|  | 0.5578 | 1.354
|  | 0.5582 | 1.354
|  | 0.5586 | 1.354
|  | 0.559 | 1.354
|  | 0.5594 | 1.354
|  | 0.5598 | 1.354
|  | 0.5602 | 2.031
|  | 0.5606 | 2.031
|  | 0.561 | 1.354
|  | 0.5614 | 2.031
|  | 0.5618 | 2.031
|  | 0.5622 | 2.031
|  | 0.5626 | 2.031
|  | 0.563 | 2.031
|  | 0.5634 | 2.031
|  | 0.5638 | 2.031
|  | 0.5642 | 1.354
|  | 0.5646 | 2.031
|  | 0.565 | 2.031
|  | 0.5654 | 2.031
|  | 0.5658 | 2.031
|  | 0.5662 | 2.031
|  | 0.5666 | 2.031
|  | 0.567 | 2.031
|  | 0.5674 | 1.354
|  | 0.5678 | 1.354
|  | 0.5682 | 2.031
|  | 0.5686 | 2.031
|  | 0.569 | 1.354
|  | 0.5694 | 2.031
|  | 0.5698 | 1.354
|  | 0.5702 | 2.031
|  | 0.5706 | 1.354
|  | 0.571 | 1.354
|  | 0.5714 | 2.031
|  | 0.5718 | 2.031
|  | 0.5722 | 2.031
|  | 0.5726 | 1.354
|  | 0.573 | 2.031
|  | 0.5734 | 2.031
|  | 0.5738 | 1.354
|  | 0.5742 | 1.354
|  | 0.5746 | 2.031
|  | 0.575 | 2.031
|  | 0.5754 | 1.354
|  | 0.5758 | 1.354
|  | 0.5762 | 2.031
|  | 0.5766 | 2.031
|  | 0.577 | 1.354
|  | 0.5774 | 2.031
|  | 0.5778 | 2.031
|  | 0.5782 | 2.031
|  | 0.5786 | 2.031
|  | 0.579 | 2.031
|  | 0.5794 | 2.031
|  | 0.5798 | 2.031
|  | 0.5802 | 2.031
|  | 0.5806 | 1.354
|  | 0.581 | 2.031
|  | 0.5814 | 2.031
|  | 0.5818 | 1.354
|  | 0.5822 | 1.354
|  | 0.5826 | 2.031
|  | 0.583 | 2.031
|  | 0.5834 | 1.354
|  | 0.5838 | 2.031
|  | 0.5842 | 2.031
|  | 0.5846 | 1.354
|  | 0.585 | 1.354
|  | 0.5854 | 1.354
|  | 0.5858 | 1.354
|  | 0.5862 | 1.354
|  | 0.5866 | 1.354
|  | 0.587 | 1.354
|  | 0.5874 | 2.031
|  | 0.5878 | 2.031
|  | 0.5882 | 1.354
|  | 0.5886 | 1.354
|  | 0.589 | 2.031
|  | 0.5894 | 2.031
|  | 0.5898 | 1.354
|  | 0.5902 | 1.354
|  | 0.5906 | 1.354
|  | 0.591 | 2.031
|  | 0.5914 | 1.354
|  | 0.5918 | 2.031
|  | 0.5922 | 2.031
|  | 0.5926 | 1.354
|  | 0.593 | 1.354
|  | 0.5934 | 2.031
|  | 0.5938 | 2.031
|  | 0.5942 | 1.354
|  | 0.5946 | 1.354
|  | 0.595 | 1.354
|  | 0.5954 | 2.031
|  | 0.5958 | 2.031
|  | 0.5962 | 2.031
|  | 0.5966 | 2.031
|  | 0.597 | 2.031
|  | 0.5974 | 1.354
|  | 0.5978 | 1.354
|  | 0.5982 | 2.031
|  | 0.5986 | 2.031
|  | 0.599 | 1.354
|  | 0.5994 | 1.354
|  | 0.5998 | 1.354
|  | 0.6002 | 2.031
|  | 0.6006 | 1.354
|  | 0.601 | 1.354
|  | 0.6014 | 1.354
|  | 0.6018 | 2.031
|  | 0.6022 | 1.354
|  | 0.6026 | 1.354
|  | 0.603 | 1.354
|  | 0.6034 | 2.031
|  | 0.6038 | 2.031
|  | 0.6042 | 1.354
|  | 0.6046 | 1.354
|  | 0.605 | 2.031
|  | 0.6054 | 2.031
|  | 0.6058 | 1.354
|  | 0.6062 | 2.031
|  | 0.6066 | 2.031
|  | 0.607 | 1.354
|  | 0.6074 | 1.354
|  | 0.6078 | 1.354
|  | 0.6082 | 2.031
|  | 0.6086 | 2.031
|  | 0.609 | 1.354
|  | 0.6094 | 2.031
|  | 0.6098 | 2.031
|  | 0.6102 | 2.031
|  | 0.6106 | 1.354
|  | 0.611 | 2.031
|  | 0.6114 | 2.031
|  | 0.6118 | 1.354
|  | 0.6122 | 1.354
|  | 0.6126 | 1.354
|  | 0.613 | 2.031
|  | 0.6134 | 2.031
|  | 0.6138 | 1.354
|  | 0.6142 | 2.031
|  | 0.6146 | 2.031
|  | 0.615 | 2.031
|  | 0.6154 | 1.354
|  | 0.6158 | 2.031
|  | 0.6162 | 2.031
|  | 0.6166 | 1.354
|  | 0.617 | 1.354
|  | 0.6174 | 1.354
|  | 0.6178 | 2.031
|  | 0.6182 | 2.031
|  | 0.6186 | 2.031
|  | 0.619 | 2.031
|  | 0.6194 | 2.031
|  | 0.6198 | 1.354
|  | 0.6202 | 1.354
|  | 0.6206 | 1.354
|  | 0.621 | 2.031
|  | 0.6214 | 2.031
|  | 0.6218 | 1.354
|  | 0.6222 | 1.354
|  | 0.6226 | 2.031
|  | 0.623 | 2.031
|  | 0.6234 | 1.354
|  | 0.6238 | 1.354
|  | 0.6242 | 1.354
|  | 0.6246 | 1.354
|  | 0.625 | 1.354
|  | 0.6254 | 1.354
|  | 0.6258 | 1.354
|  | 0.6262 | 1.354
|  | 0.6266 | 1.354
|  | 0.627 | 1.354
|  | 0.6274 | 2.031
|  | 0.6278 | 1.354
|  | 0.6282 | 1.354
|  | 0.6286 | 1.354
|  | 0.629 | 2.031
|  | 0.6294 | 2.031
|  | 0.6298 | 1.354
|  | 0.6302 | 1.354
|  | 0.6306 | 1.354
|  | 0.631 | 1.354
|  | 0.6314 | 1.354
|  | 0.6318 | 1.354
|  | 0.6322 | 2.031
|  | 0.6326 | 2.031
|  | 0.633 | 1.354
|  | 0.6334 | 1.354
|  | 0.6338 | 1.354
|  | 0.6342 | 1.354
|  | 0.6346 | 1.354
|  | 0.635 | 1.354
|  | 0.6354 | 1.354
|  | 0.6358 | 1.354
|  | 0.6362 | 1.354
|  | 0.6366 | 2.031
|  | 0.637 | 2.031
|  | 0.6374 | 2.031
|  | 0.6378 | 1.354
|  | 0.6382 | 1.354
|  | 0.6386 | 2.031
|  | 0.639 | 1.354
|  | 0.6394 | 1.354
|  | 0.6398 | 1.354
|  | 0.6402 | 2.031
|  | 0.6406 | 2.031
|  | 0.641 | 2.031
|  | 0.6414 | 2.031
|  | 0.6418 | 2.031
|  | 0.6422 | 2.031
|  | 0.6426 | 2.031
|  | 0.643 | 2.031
|  | 0.6434 | 2.031
|  | 0.6438 | 2.031
|  | 0.6442 | 2.031
|  | 0.6446 | 2.031
|  | 0.645 | 2.031
|  | 0.6454 | 2.031
|  | 0.6458 | 2.031
|  | 0.6462 | 2.031
|  | 0.6466 | 2.031
|  | 0.647 | 2.031
|  | 0.6474 | 2.031
|  | 0.6478 | 2.031
|  | 0.6482 | 2.031
|  | 0.6486 | 2.031
|  | 0.649 | 2.031
|  | 0.6494 | 2.031
|  | 0.6498 | 2.031
|  | 0.6502 | 2.031
|  | 0.6506 | 2.031
|  | 0.651 | 2.031
|  | 0.6514 | 2.031
|  | 0.6518 | 2.031
|  | 0.6522 | 2.031
|  | 0.6526 | 2.031
|  | 0.653 | 2.031
|  | 0.6534 | 2.031
|  | 0.6538 | 2.031
|  | 0.6542 | 2.031
|  | 0.6546 | 2.031
|  | 0.655 | 2.031
|  | 0.6554 | 2.031
|  | 0.6558 | 2.031
|  | 0.6562 | 2.031
|  | 0.6566 | 2.031
|  | 0.657 | 2.031
|  | 0.6574 | 2.031
|  | 0.6578 | 2.031
|  | 0.6582 | 2.031
|  | 0.6586 | 2.031
|  | 0.659 | 2.031
|  | 0.6594 | 2.031
|  | 0.6598 | 2.031
|  | 0.6602 | 2.031
|  | 0.6606 | 2.031
|  | 0.661 | 2.031
|  | 0.6614 | 2.031
|  | 0.6618 | 1.354
|  | 0.6622 | 2.031
|  | 0.6626 | 2.031
|  | 0.663 | 1.354
|  | 0.6634 | 1.354
|  | 0.6638 | 2.031
|  | 0.6642 | 2.031
|  | 0.6646 | 2.031
|  | 0.665 | 1.354
|  | 0.6654 | 1.354
|  | 0.6658 | 1.354
|  | 0.6662 | 1.354
|  | 0.6666 | 1.354
|  | 0.667 | 1.354
|  | 0.6674 | 1.354
|  | 0.6678 | 1.354
|  | 0.6682 | 1.354
|  | 0.6686 | 2.031
|  | 0.669 | 2.031
|  | 0.6694 | 2.031
|  | 0.6698 | 1.354
|  | 0.6702 | 1.354
|  | 0.6706 | 2.031
|  | 0.671 | 2.031
|  | 0.6714 | 2.031
|  | 0.6718 | 2.031
|  | 0.6722 | 2.031
|  | 0.6726 | 2.031
|  | 0.673 | 2.031
|  | 0.6734 | 2.031
|  | 0.6738 | 2.031
|  | 0.6742 | 2.031
|  | 0.6746 | 2.031
|  | 0.675 | 2.031
|  | 0.6754 | 2.031
|  | 0.6758 | 2.031
|  | 0.6762 | 2.031
|  | 0.6766 | 2.031
|  | 0.677 | 2.031
|  | 0.6774 | 2.031
|  | 0.6778 | 2.031
|  | 0.6782 | 2.031
|  | 0.6786 | 2.031
|  | 0.679 | 2.031
|  | 0.6794 | 2.031
|  | 0.6798 | 2.031
|  | 0.6802 | 2.031
|  | 0.6806 | 2.031
|  | 0.681 | 2.031
|  | 0.6814 | 2.031
|  | 0.6818 | 2.7079
|  | 0.6822 | 2.7079
|  | 0.6826 | 2.031
|  | 0.683 | 2.031
|  | 0.6834 | 2.031
|  | 0.6838 | 2.7079
|  | 0.6842 | 2.7079
|  | 0.6846 | 2.7079
|  | 0.685 | 2.7079
|  | 0.6854 | 2.7079
|  | 0.6858 | 2.7079
|  | 0.6862 | 2.7079
|  | 0.6866 | 2.7079
|  | 0.687 | 2.7079
|  | 0.6874 | 2.7079
|  | 0.6878 | 2.7079
|  | 0.6882 | 2.7079
|  | 0.6886 | 2.7079
|  | 0.689 | 2.7079
|  | 0.6894 | 2.7079
|  | 0.6898 | 2.7079
|  | 0.6902 | 2.7079
|  | 0.6906 | 2.7079
|  | 0.691 | 2.7079
|  | 0.6914 | 2.7079
|  | 0.6918 | 2.7079
|  | 0.6922 | 2.7079
|  | 0.6926 | 2.7079
|  | 0.693 | 2.7079
|  | 0.6934 | 2.7079
|  | 0.6938 | 2.7079
|  | 0.6942 | 2.7079
|  | 0.6946 | 2.7079
|  | 0.695 | 2.7079
|  | 0.6954 | 2.7079
|  | 0.6958 | 2.7079
|  | 0.6962 | 2.7079
|  | 0.6966 | 2.7079
|  | 0.697 | 2.7079
|  | 0.6974 | 2.7079
|  | 0.6978 | 2.7079
|  | 0.6982 | 2.7079
|  | 0.6986 | 2.7079
|  | 0.699 | 2.7079
|  | 0.6994 | 2.7079
|  | 0.6998 | 2.7079
|  | 0.7002 | 2.7079
|  | 0.7006 | 2.7079
|  | 0.701 | 2.7079
|  | 0.7014 | 2.7079
|  | 0.7018 | 2.7079
|  | 0.7022 | 2.7079
|  | 0.7026 | 3.3849
|  | 0.703 | 2.7079
|  | 0.7034 | 2.7079
|  | 0.7038 | 3.3849
|  | 0.7042 | 3.3849
|  | 0.7046 | 2.7079
|  | 0.705 | 2.7079
|  | 0.7054 | 2.7079
|  | 0.7058 | 3.3849
|  | 0.7062 | 3.3849
|  | 0.7066 | 3.3849
|  | 0.707 | 3.3849
|  | 0.7074 | 3.3849
|  | 0.7078 | 3.3849
|  | 0.7082 | 3.3849
|  | 0.7086 | 3.3849
|  | 0.709 | 3.3849
|  | 0.7094 | 3.3849
|  | 0.7098 | 3.3849
|  | 0.7102 | 3.3849
|  | 0.7106 | 3.3849
|  | 0.711 | 3.3849
|  | 0.7114 | 3.3849
|  | 0.7118 | 3.3849
|  | 0.7122 | 4.0619
|  | 0.7126 | 4.0619
|  | 0.713 | 4.0619
|  | 0.7134 | 4.0619
|  | 0.7138 | 4.0619
|  | 0.7142 | 4.0619
|  | 0.7146 | 4.0619
|  | 0.715 | 4.0619
|  | 0.7154 | 4.0619
|  | 0.7158 | 4.0619
|  | 0.7162 | 4.0619
|  | 0.7166 | 4.0619
|  | 0.717 | 4.0619
|  | 0.7174 | 4.7389
|  | 0.7178 | 4.7389
|  | 0.7182 | 4.7389
|  | 0.7186 | 4.7389
|  | 0.719 | 4.7389
|  | 0.7194 | 4.7389
|  | 0.7198 | 4.7389
|  | 0.7202 | 4.7389
|  | 0.7206 | 4.7389
|  | 0.721 | 4.7389
|  | 0.7214 | 4.7389
|  | 0.7218 | 4.7389
|  | 0.7222 | 4.7389
|  | 0.7226 | 4.7389
|  | 0.723 | 4.7389
|  | 0.7234 | 4.7389
|  | 0.7238 | 5.4159
|  | 0.7242 | 5.4159
|  | 0.7246 | 5.4159
|  | 0.725 | 5.4159
|  | 0.7254 | 5.4159
|  | 0.7258 | 5.4159
|  | 0.7262 | 5.4159
|  | 0.7266 | 5.4159
|  | 0.727 | 5.4159
|  | 0.7274 | 5.4159
|  | 0.7278 | 5.4159
|  | 0.7282 | 6.0929
|  | 0.7286 | 6.0929
|  | 0.729 | 6.0929
|  | 0.7294 | 6.0929
|  | 0.7298 | 6.0929
|  | 0.7302 | 6.0929
|  | 0.7306 | 6.0929
|  | 0.731 | 6.0929
|  | 0.7314 | 6.0929
|  | 0.7318 | 6.0929
|  | 0.7322 | 6.7698
|  | 0.7326 | 6.7698
|  | 0.733 | 6.7698
|  | 0.7334 | 6.7698
|  | 0.7338 | 6.7698
|  | 0.7342 | 6.7698
|  | 0.7346 | 6.7698
|  | 0.735 | 6.7698
|  | 0.7354 | 6.7698
|  | 0.7358 | 6.7698
|  | 0.7362 | 7.4468
|  | 0.7366 | 7.4468
|  | 0.737 | 7.4468
|  | 0.7374 | 7.4468
|  | 0.7378 | 7.4468
|  | 0.7382 | 7.4468
|  | 0.7386 | 8.1238
|  | 0.739 | 8.1238
|  | 0.7394 | 8.1238
|  | 0.7398 | 8.1238
|  | 0.7402 | 8.1238
|  | 0.7406 | 8.1238
|  | 0.741 | 8.8008
|  | 0.7414 | 8.8008
|  | 0.7418 | 8.8008
|  | 0.7422 | 8.8008
|  | 0.7426 | 8.8008
|  | 0.743 | 8.8008
|  | 0.7434 | 9.4778
|  | 0.7438 | 9.4778
|  | 0.7442 | 9.4778
|  | 0.7446 | 9.4778
|  | 0.745 | 9.4778
|  | 0.7454 | 9.4778
|  | 0.7458 | 10.1548
|  | 0.7462 | 10.1548
|  | 0.7466 | 10.1548
|  | 0.747 | 10.1548
|  | 0.7474 | 10.1548
|  | 0.7478 | 10.1548
|  | 0.7482 | 10.8317
|  | 0.7486 | 10.8317
|  | 0.749 | 10.8317
|  | 0.7494 | 10.8317
|  | 0.7498 | 10.8317
|  | 0.7502 | 11.5087
|  | 0.7506 | 11.5087
|  | 0.751 | 11.5087
|  | 0.7514 | 12.1857
|  | 0.7518 | 12.1857
|  | 0.7522 | 12.1857
|  | 0.7526 | 12.1857
|  | 0.753 | 12.8627
|  | 0.7534 | 12.8627
|  | 0.7538 | 12.8627
|  | 0.7542 | 12.8627
|  | 0.7546 | 13.5397
|  | 0.755 | 13.5397
|  | 0.7554 | 13.5397
|  | 0.7558 | 13.5397
|  | 0.7562 | 14.2167
|  | 0.7566 | 14.2167
|  | 0.757 | 14.2167
|  | 0.7574 | 14.2167
|  | 0.7578 | 14.8937
|  | 0.7582 | 14.8937
|  | 0.7586 | 14.8937
|  | 0.759 | 14.8937
|  | 0.7594 | 15.5706
|  | 0.7598 | 15.5706
|  | 0.7602 | 15.5706
|  | 0.7606 | 15.5706
|  | 0.761 | 16.2476
|  | 0.7614 | 16.2476
|  | 0.7618 | 16.2476
|  | 0.7622 | 16.9246
|  | 0.7626 | 16.9246
|  | 0.763 | 16.9246
|  | 0.7634 | 16.9246
|  | 0.7638 | 17.6016
|  | 0.7642 | 17.6016
|  | 0.7646 | 17.6016
|  | 0.765 | 17.6016
|  | 0.7654 | 18.2786
|  | 0.7658 | 18.2786
|  | 0.7662 | 18.2786
|  | 0.7666 | 18.9556
|  | 0.767 | 18.9556
|  | 0.7674 | 18.9556
|  | 0.7678 | 19.6325
|  | 0.7682 | 19.6325
|  | 0.7686 | 19.6325
|  | 0.769 | 20.3095
|  | 0.7694 | 20.3095
|  | 0.7698 | 20.3095
|  | 0.7702 | 20.9865
|  | 0.7706 | 20.9865
|  | 0.771 | 20.9865
|  | 0.7714 | 21.6635
|  | 0.7718 | 21.6635
|  | 0.7722 | 22.3405
|  | 0.7726 | 22.3405
|  | 0.773 | 22.3405
|  | 0.7734 | 23.0175
|  | 0.7738 | 23.0175
|  | 0.7742 | 23.0175
|  | 0.7746 | 23.6944
|  | 0.775 | 23.6944
|  | 0.7754 | 23.6944
|  | 0.7758 | 24.3714
|  | 0.7762 | 24.3714
|  | 0.7766 | 24.3714
|  | 0.777 | 25.0484
|  | 0.7774 | 25.0484
|  | 0.7778 | 25.7254
|  | 0.7782 | 25.7254
|  | 0.7786 | 25.7254
|  | 0.779 | 26.4024
|  | 0.7794 | 26.4024
|  | 0.7798 | 27.0794
|  | 0.7802 | 27.0794
|  | 0.7806 | 27.0794
|  | 0.781 | 27.7563
|  | 0.7814 | 27.7563
|  | 0.7818 | 28.4333
|  | 0.7822 | 28.4333
|  | 0.7826 | 29.1103
|  | 0.783 | 29.1103
|  | 0.7834 | 29.1103
|  | 0.7838 | 29.7873
|  | 0.7842 | 29.7873
|  | 0.7846 | 30.4643
|  | 0.785 | 30.4643
|  | 0.7854 | 30.4643
|  | 0.7858 | 31.1413
|  | 0.7862 | 31.1413
|  | 0.7866 | 31.8183
|  | 0.787 | 31.8183
|  | 0.7874 | 32.4952
|  | 0.7878 | 32.4952
|  | 0.7882 | 32.4952
|  | 0.7886 | 33.1722
|  | 0.789 | 33.1722
|  | 0.7894 | 33.8492
|  | 0.7898 | 33.8492
|  | 0.7902 | 33.8492
|  | 0.7906 | 34.5262
|  | 0.791 | 34.5262
|  | 0.7914 | 35.2032
|  | 0.7918 | 35.2032
|  | 0.7922 | 35.8802
|  | 0.7926 | 35.8802
|  | 0.793 | 36.5571
|  | 0.7934 | 36.5571
|  | 0.7938 | 37.2341
|  | 0.7942 | 37.2341
|  | 0.7946 | 37.2341
|  | 0.795 | 37.9111
|  | 0.7954 | 37.9111
|  | 0.7958 | 38.5881
|  | 0.7962 | 38.5881
|  | 0.7966 | 39.2651
|  | 0.797 | 39.2651
|  | 0.7974 | 39.2651
|  | 0.7978 | 39.9421
|  | 0.7982 | 39.9421
|  | 0.7986 | 40.619
|  | 0.799 | 40.619
|  | 0.7994 | 41.296
|  | 0.7998 | 41.296
|  | 0.8002 | 41.973
|  | 0.8006 | 41.973
|  | 0.801 | 42.65
|  | 0.8014 | 42.65
|  | 0.8018 | 43.327
|  | 0.8022 | 43.327
|  | 0.8026 | 43.327
|  | 0.803 | 44.004
|  | 0.8034 | 44.681
|  | 0.8038 | 44.681
|  | 0.8042 | 45.358
|  | 0.8046 | 45.358
|  | 0.805 | 46.0349
|  | 0.8054 | 46.0349
|  | 0.8058 | 46.7119
|  | 0.8062 | 46.7119
|  | 0.8066 | 47.3889
|  | 0.807 | 47.3889
|  | 0.8074 | 48.0659
|  | 0.8078 | 48.0659
|  | 0.8082 | 48.7429
|  | 0.8086 | 48.7429
|  | 0.809 | 49.4199
|  | 0.8094 | 49.4199
|  | 0.8098 | 50.0968
|  | 0.8102 | 50.0968
|  | 0.8106 | 50.0968
|  | 0.811 | 50.7738
|  | 0.8114 | 50.7738
|  | 0.8118 | 51.4508
|  | 0.8122 | 51.4508
|  | 0.8126 | 52.1278
|  | 0.813 | 52.1278
|  | 0.8134 | 52.8048
|  | 0.8138 | 52.8048
|  | 0.8142 | 53.4818
|  | 0.8146 | 53.4818
|  | 0.815 | 54.1587
|  | 0.8154 | 54.1587
|  | 0.8158 | 54.1587
|  | 0.8162 | 54.8357
|  | 0.8166 | 54.8357
|  | 0.817 | 55.5127
|  | 0.8174 | 55.5127
|  | 0.8178 | 55.5127
|  | 0.8182 | 56.1897
|  | 0.8186 | 56.8667
|  | 0.819 | 56.8667
|  | 0.8194 | 56.8667
|  | 0.8198 | 57.5437
|  | 0.8202 | 57.5437
|  | 0.8206 | 57.5437
|  | 0.821 | 58.2206
|  | 0.8214 | 58.8976
|  | 0.8218 | 58.8976
|  | 0.8222 | 58.8976
|  | 0.8226 | 59.5746
|  | 0.823 | 59.5746
|  | 0.8234 | 60.2516
|  | 0.8238 | 60.2516
|  | 0.8242 | 60.9286
|  | 0.8246 | 60.9286
|  | 0.825 | 61.6056
|  | 0.8254 | 61.6056
|  | 0.8258 | 62.2825
|  | 0.8262 | 62.2825
|  | 0.8266 | 62.9595
|  | 0.827 | 62.9595
|  | 0.8274 | 62.9595
|  | 0.8278 | 63.6365
|  | 0.8282 | 63.6365
|  | 0.8286 | 64.3135
|  | 0.829 | 64.3135
|  | 0.8294 | 64.3135
|  | 0.8298 | 64.9905
|  | 0.8302 | 64.9905
|  | 0.8306 | 65.6675
|  | 0.831 | 65.6675
|  | 0.8314 | 65.6675
|  | 0.8318 | 66.3444
|  | 0.8322 | 66.3444
|  | 0.8326 | 66.3444
|  | 0.833 | 67.0214
|  | 0.8334 | 67.0214
|  | 0.8338 | 67.0214
|  | 0.8342 | 67.6984
|  | 0.8346 | 67.6984
|  | 0.835 | 68.3754
|  | 0.8354 | 68.3754
|  | 0.8358 | 68.3754
|  | 0.8362 | 69.0524
|  | 0.8366 | 69.0524
|  | 0.837 | 69.0524
|  | 0.8374 | 69.7294
|  | 0.8378 | 69.7294
|  | 0.8382 | 69.7294
|  | 0.8386 | 70.4063
|  | 0.839 | 70.4063
|  | 0.8394 | 70.4063
|  | 0.8398 | 71.0833
|  | 0.8402 | 71.0833
|  | 0.8406 | 71.0833
|  | 0.841 | 71.7603
|  | 0.8414 | 71.7603
|  | 0.8418 | 71.7603
|  | 0.8422 | 71.7603
|  | 0.8426 | 72.4373
|  | 0.843 | 72.4373
|  | 0.8434 | 72.4373
|  | 0.8438 | 73.1143
|  | 0.8442 | 73.1143
|  | 0.8446 | 73.1143
|  | 0.845 | 73.1143
|  | 0.8454 | 73.7913
|  | 0.8458 | 73.7913
|  | 0.8462 | 73.7913
|  | 0.8466 | 73.7913
|  | 0.847 | 74.4682
|  | 0.8474 | 74.4682
|  | 0.8478 | 74.4682
|  | 0.8482 | 74.4682
|  | 0.8486 | 75.1452
|  | 0.849 | 75.1452
|  | 0.8494 | 75.1452
|  | 0.8498 | 75.1452
|  | 0.8502 | 75.8222
|  | 0.8506 | 75.8222
|  | 0.851 | 75.8222
|  | 0.8514 | 75.8222
|  | 0.8518 | 76.4992
|  | 0.8522 | 76.4992
|  | 0.8526 | 76.4992
|  | 0.853 | 76.4992
|  | 0.8534 | 76.4992
|  | 0.8538 | 77.1762
|  | 0.8542 | 77.1762
|  | 0.8546 | 77.1762
|  | 0.855 | 77.1762
|  | 0.8554 | 77.1762
|  | 0.8558 | 77.8532
|  | 0.8562 | 77.8532
|  | 0.8566 | 77.8532
|  | 0.857 | 77.8532
|  | 0.8574 | 77.8532
|  | 0.8578 | 78.5301
|  | 0.8582 | 78.5301
|  | 0.8586 | 78.5301
|  | 0.859 | 78.5301
|  | 0.8594 | 78.5301
|  | 0.8598 | 79.2071
|  | 0.8602 | 79.2071
|  | 0.8606 | 79.2071
|  | 0.861 | 79.2071
|  | 0.8614 | 79.2071
|  | 0.8618 | 79.2071
|  | 0.8622 | 79.8841
|  | 0.8626 | 79.8841
|  | 0.863 | 79.8841
|  | 0.8634 | 79.8841
|  | 0.8638 | 79.8841
|  | 0.8642 | 79.8841
|  | 0.8646 | 79.8841
|  | 0.865 | 80.5611
|  | 0.8654 | 80.5611
|  | 0.8658 | 80.5611
|  | 0.8662 | 80.5611
|  | 0.8666 | 80.5611
|  | 0.867 | 80.5611
|  | 0.8674 | 80.5611
|  | 0.8678 | 80.5611
|  | 0.8682 | 81.2381
|  | 0.8686 | 81.2381
|  | 0.869 | 81.2381
|  | 0.8694 | 81.2381
|  | 0.8698 | 81.2381
|  | 0.8702 | 81.2381
|  | 0.8706 | 81.2381
|  | 0.871 | 81.2381
|  | 0.8714 | 81.2381
|  | 0.8718 | 81.2381
|  | 0.8722 | 81.2381
|  | 0.8726 | 81.9151
|  | 0.873 | 81.9151
|  | 0.8734 | 81.9151
|  | 0.8738 | 81.9151
|  | 0.8742 | 81.9151
|  | 0.8746 | 81.9151
|  | 0.875 | 81.9151
|  | 0.8754 | 81.9151
|  | 0.8758 | 81.9151
|  | 0.8762 | 81.9151
|  | 0.8766 | 81.9151
|  | 0.877 | 81.9151
|  | 0.8774 | 82.592
|  | 0.8778 | 82.592
|  | 0.8782 | 82.592
|  | 0.8786 | 82.592
|  | 0.879 | 82.592
|  | 0.8794 | 82.592
|  | 0.8798 | 82.592
|  | 0.8802 | 82.592
|  | 0.8806 | 82.592
|  | 0.881 | 82.592
|  | 0.8814 | 82.592
|  | 0.8818 | 82.592
|  | 0.8822 | 82.592
|  | 0.8826 | 82.592
|  | 0.883 | 82.592
|  | 0.8834 | 82.592
|  | 0.8838 | 82.592
|  | 0.8842 | 82.592
|  | 0.8846 | 82.592
|  | 0.885 | 82.592
|  | 0.8854 | 82.592
|  | 0.8858 | 83.269
|  | 0.8862 | 83.269
|  | 0.8866 | 83.269
|  | 0.887 | 83.269
|  | 0.8874 | 83.269
|  | 0.8878 | 83.269
|  | 0.8882 | 83.269
|  | 0.8886 | 83.269
|  | 0.889 | 83.269
|  | 0.8894 | 83.269
|  | 0.8898 | 83.269
|  | 0.8902 | 83.269
|  | 0.8906 | 83.269
|  | 0.891 | 83.269
|  | 0.8914 | 83.269
|  | 0.8918 | 83.269
|  | 0.8922 | 83.269
|  | 0.8926 | 83.269
|  | 0.893 | 83.269
|  | 0.8934 | 83.269
|  | 0.8938 | 83.269
|  | 0.8942 | 83.269
|  | 0.8946 | 83.269
|  | 0.895 | 83.269
|  | 0.8954 | 83.269
|  | 0.8958 | 83.269
|  | 0.8962 | 83.269
|  | 0.8966 | 83.269
|  | 0.897 | 83.269
|  | 0.8974 | 83.269
|  | 0.8978 | 83.946
|  | 0.8982 | 83.269
|  | 0.8986 | 83.946
|  | 0.899 | 83.946
|  | 0.8994 | 83.946
|  | 0.8998 | 83.946
|  | 0.9002 | 83.946
|  | 0.9006 | 83.946
|  | 0.901 | 83.946
|  | 0.9014 | 83.946
|  | 0.9018 | 83.946
|  | 0.9022 | 83.946
|  | 0.9026 | 83.946
|  | 0.903 | 83.946
|  | 0.9034 | 83.946
|  | 0.9038 | 83.946
|  | 0.9042 | 83.946
|  | 0.9046 | 83.946
|  | 0.905 | 83.946
|  | 0.9054 | 83.946
|  | 0.9058 | 83.946
|  | 0.9062 | 83.946
|  | 0.9066 | 83.946
|  | 0.907 | 83.946
|  | 0.9074 | 83.946
|  | 0.9078 | 83.946
|  | 0.9082 | 83.946
|  | 0.9086 | 83.946
|  | 0.909 | 83.946
|  | 0.9094 | 83.946
|  | 0.9098 | 83.946
|  | 0.9102 | 83.946
|  | 0.9106 | 83.946
|  | 0.911 | 83.946
|  | 0.9114 | 83.946
|  | 0.9118 | 83.946
|  | 0.9122 | 83.946
|  | 0.9126 | 83.946
|  | 0.913 | 83.946
|  | 0.9134 | 83.946
|  | 0.9138 | 83.946
|  | 0.9142 | 83.946
|  | 0.9146 | 83.946
|  | 0.915 | 83.946
|  | 0.9154 | 83.946
|  | 0.9158 | 83.946
|  | 0.9162 | 83.946
|  | 0.9166 | 83.946
|  | 0.917 | 83.946
|  | 0.9174 | 83.946
|  | 0.9178 | 83.946
|  | 0.9182 | 83.946
|  | 0.9186 | 83.946
|  | 0.919 | 83.946
|  | 0.9194 | 83.946
|  | 0.9198 | 84.623
|  | 0.9202 | 84.623
|  | 0.9206 | 84.623
|  | 0.921 | 84.623
|  | 0.9214 | 84.623
|  | 0.9218 | 84.623
|  | 0.9222 | 84.623
|  | 0.9226 | 84.623
|  | 0.923 | 83.946
|  | 0.9234 | 83.946
|  | 0.9238 | 83.946
|  | 0.9242 | 84.623
|  | 0.9246 | 84.623
|  | 0.925 | 84.623
|  | 0.9254 | 84.623
|  | 0.9258 | 84.623
|  | 0.9262 | 84.623
|  | 0.9266 | 84.623
|  | 0.927 | 84.623
|  | 0.9274 | 84.623
|  | 0.9278 | 84.623
|  | 0.9282 | 84.623
|  | 0.9286 | 84.623
|  | 0.929 | 84.623
|  | 0.9294 | 84.623
|  | 0.9298 | 84.623
|  | 0.9302 | 84.623
|  | 0.9306 | 84.623
|  | 0.931 | 84.623
|  | 0.9314 | 84.623
|  | 0.9318 | 84.623
|  | 0.9322 | 84.623
|  | 0.9326 | 84.623
|  | 0.933 | 84.623
|  | 0.9334 | 84.623
|  | 0.9338 | 84.623
|  | 0.9342 | 84.623
|  | 0.9346 | 84.623
|  | 0.935 | 84.623
|  | 0.9354 | 84.623
|  | 0.9358 | 84.623
|  | 0.9362 | 84.623
|  | 0.9366 | 84.623
|  | 0.937 | 84.623
|  | 0.9374 | 84.623
|  | 0.9378 | 84.623
|  | 0.9382 | 84.623
|  | 0.9386 | 84.623
|  | 0.939 | 84.623
|  | 0.9394 | 84.623
|  | 0.9398 | 84.623
|  | 0.9402 | 84.623
|  | 0.9406 | 84.623
|  | 0.941 | 84.623
|  | 0.9414 | 84.623
|  | 0.9418 | 84.623
|  | 0.9422 | 84.623
|  | 0.9426 | 84.623
|  | 0.943 | 84.623
|  | 0.9434 | 84.623
|  | 0.9438 | 84.623
|  | 0.9442 | 84.623
|  | 0.9446 | 84.623
|  | 0.945 | 84.623
|  | 0.9454 | 84.623
|  | 0.9458 | 84.623
|  | 0.9462 | 85.3
|  | 0.9466 | 85.3
|  | 0.947 | 84.623
|  | 0.9474 | 84.623
|  | 0.9478 | 84.623
|  | 0.9482 | 84.623
|  | 0.9486 | 85.3
|  | 0.949 | 85.3
|  | 0.9494 | 85.3
|  | 0.9498 | 84.623
|  | 0.9502 | 84.623
|  | 0.9506 | 84.623
|  | 0.951 | 85.3
|  | 0.9514 | 85.3
|  | 0.9518 | 85.3
|  | 0.9522 | 85.3
|  | 0.9526 | 85.3
|  | 0.953 | 84.623
|  | 0.9534 | 85.3
|  | 0.9538 | 85.3
|  | 0.9542 | 85.3
|  | 0.9546 | 85.3
|  | 0.955 | 85.3
|  | 0.9554 | 85.3
|  | 0.9558 | 85.3
|  | 0.9562 | 85.3
|  | 0.9566 | 85.3
|  | 0.957 | 85.3
|  | 0.9574 | 85.3
|  | 0.9578 | 85.3
|  | 0.9582 | 85.3
|  | 0.9586 | 85.3
|  | 0.959 | 85.3
|  | 0.9594 | 85.3
|  | 0.9598 | 85.3
|  | 0.9602 | 85.3
|  | 0.9606 | 85.3
|  | 0.961 | 85.3
|  | 0.9614 | 85.3
|  | 0.9618 | 85.3
|  | 0.9622 | 85.3
|  | 0.9626 | 85.3
|  | 0.963 | 85.3
|  | 0.9634 | 85.3
|  | 0.9638 | 85.3
|  | 0.9642 | 85.3
|  | 0.9646 | 85.3
|  | 0.965 | 85.3
|  | 0.9654 | 85.3
|  | 0.9658 | 85.3
|  | 0.9662 | 85.3
|  | 0.9666 | 85.3
|  | 0.967 | 85.3
|  | 0.9674 | 85.3
|  | 0.9678 | 85.3
|  | 0.9682 | 85.3
|  | 0.9686 | 85.3
|  | 0.969 | 85.3
|  | 0.9694 | 85.3
|  | 0.9698 | 85.3
|  | 0.9702 | 85.3
|  | 0.9706 | 85.3
|  | 0.971 | 85.3
|  | 0.9714 | 85.3
|  | 0.9718 | 85.3
|  | 0.9722 | 85.3
|  | 0.9726 | 85.3
|  | 0.973 | 85.3
|  | 0.9734 | 85.3
|  | 0.9738 | 85.3
|  | 0.9742 | 85.3
|  | 0.9746 | 85.3
|  | 0.975 | 85.3
|  | 0.9754 | 85.3
|  | 0.9758 | 85.3
|  | 0.9762 | 85.3
|  | 0.9766 | 85.3
|  | 0.977 | 85.3
|  | 0.9774 | 85.3
|  | 0.9778 | 85.3
|  | 0.9782 | 85.3
|  | 0.9786 | 85.3
|  | 0.979 | 85.3
|  | 0.9794 | 85.3
|  | 0.9798 | 85.3
|  | 0.9802 | 85.3
|  | 0.9806 | 85.3
|  | 0.981 | 85.3
|  | 0.9814 | 85.3
|  | 0.9818 | 85.3
|  | 0.9822 | 85.3
|  | 0.9826 | 85.3
|  | 0.983 | 85.3
|  | 0.9834 | 85.3
|  | 0.9838 | 85.3
|  | 0.9842 | 85.3
|  | 0.9846 | 85.3
|  | 0.985 | 85.3
|  | 0.9854 | 85.3
|  | 0.9858 | 85.3
|  | 0.9862 | 85.3
|  | 0.9866 | 85.3
|  | 0.987 | 85.3
|  | 0.9874 | 85.3
|  | 0.9878 | 85.3
|  | 0.9882 | 85.3
|  | 0.9886 | 85.3
|  | 0.989 | 85.3
|  | 0.9894 | 85.3
|  | 0.9898 | 85.3
|  | 0.9902 | 85.3
|  | 0.9906 | 85.3
|  | 0.991 | 85.3
|  | 0.9914 | 85.3
|  | 0.9918 | 85.3
|  | 0.9922 | 85.3
|  | 0.9926 | 85.3
|  | 0.993 | 85.3
|  | 0.9934 | 85.3
|  | 0.9938 | 85.3
|  | 0.9942 | 85.3
|  | 0.9946 | 85.3
|  | 0.995 | 85.3
|  | 0.9954 | 85.3
|  | 0.9958 | 85.3
|  | 0.9962 | 85.3
|  | 0.9966 | 84.623
|  | 0.997 | 85.3
|  | 0.9974 | 85.3
|  | 0.9978 | 85.3
|  | 0.9982 | 85.3
|  | 0.9986 | 84.623
|  | 0.999 | 85.3
|  | 0.9994 | 85.3
|  | 0.9998 | 85.3
|  | 1.0002 | 85.3
|  | 1.0006 | 85.3
|  | 1.001 | 85.3
|  | 1.0014 | 85.3
|  | 1.0018 | 85.3
|  | 1.0022 | 85.3
|  | 1.0026 | 84.623
|  | 1.003 | 84.623
|  | 1.0034 | 85.3
|  | 1.0038 | 85.3
|  | 1.0042 | 85.3
|  | 1.0046 | 85.3
|  | 1.005 | 85.3
|  | 1.0054 | 85.3
|  | 1.0058 | 85.3
|  | 1.0062 | 85.3
|  | 1.0066 | 85.3
|  | 1.007 | 85.3
|  | 1.0074 | 84.623
|  | 1.0078 | 84.623
|  | 1.0082 | 84.623
|  | 1.0086 | 85.3
|  | 1.009 | 85.3
|  | 1.0094 | 85.3
|  | 1.0098 | 85.3
|  | 1.0102 | 85.3
|  | 1.0106 | 85.3
|  | 1.011 | 85.3
|  | 1.0114 | 84.623
|  | 1.0118 | 84.623
|  | 1.0122 | 85.3
|  | 1.0126 | 85.3
|  | 1.013 | 85.3
|  | 1.0134 | 85.3
|  | 1.0138 | 85.3
|  | 1.0142 | 85.3
|  | 1.0146 | 85.3
|  | 1.015 | 85.3
|  | 1.0154 | 85.3
|  | 1.0158 | 85.3
|  | 1.0162 | 85.3
|  | 1.0166 | 85.3
|  | 1.017 | 85.3
|  | 1.0174 | 85.3
|  | 1.0178 | 85.3
|  | 1.0182 | 85.3
|  | 1.0186 | 85.3
|  | 1.019 | 85.3
|  | 1.0194 | 85.3
|  | 1.0198 | 85.3
|  | 1.0202 | 85.3
|  | 1.0206 | 85.3
|  | 1.021 | 85.3
|  | 1.0214 | 85.3
|  | 1.0218 | 85.3
|  | 1.0222 | 85.3
|  | 1.0226 | 85.3
|  | 1.023 | 85.3
|  | 1.0234 | 85.3
|  | 1.0238 | 85.3
|  | 1.0242 | 85.3
|  | 1.0246 | 85.3
|  | 1.025 | 85.3
|  | 1.0254 | 85.3
|  | 1.0258 | 85.3
|  | 1.0262 | 85.3
|  | 1.0266 | 85.3
|  | 1.027 | 85.3
|  | 1.0274 | 85.3
|  | 1.0278 | 85.3
|  | 1.0282 | 85.3
|  | 1.0286 | 85.3
|  | 1.029 | 85.3
|  | 1.0294 | 85.3
|  | 1.0298 | 85.3
|  | 1.0302 | 85.3
|  | 1.0306 | 85.3
|  | 1.031 | 85.3
|  | 1.0314 | 85.3
|  | 1.0318 | 85.3
|  | 1.0322 | 85.3
|  | 1.0326 | 85.3
|  | 1.033 | 85.3
|  | 1.0334 | 85.3
|  | 1.0338 | 85.3
|  | 1.0342 | 85.3
|  | 1.0346 | 85.3
|  | 1.035 | 85.3
|  | 1.0354 | 85.3
|  | 1.0358 | 85.3
|  | 1.0362 | 85.3
|  | 1.0366 | 85.3
|  | 1.037 | 85.3
|  | 1.0374 | 85.3
|  | 1.0378 | 85.3
|  | 1.0382 | 85.3
|  | 1.0386 | 85.3
|  | 1.039 | 85.3
|  | 1.0394 | 85.3
|  | 1.0398 | 85.3
|  | 1.0402 | 85.3
|  | 1.0406 | 85.3
|  | 1.041 | 85.3
|  | 1.0414 | 85.3
|  | 1.0418 | 85.3
|  | 1.0422 | 85.3
|  | 1.0426 | 85.3
|  | 1.043 | 85.3
|  | 1.0434 | 85.3
|  | 1.0438 | 85.3
|  | 1.0442 | 85.3
|  | 1.0446 | 85.3
|  | 1.045 | 85.3
|  | 1.0454 | 85.3
|  | 1.0458 | 85.3
|  | 1.0462 | 85.3
|  | 1.0466 | 85.3
|  | 1.047 | 85.3
|  | 1.0474 | 85.3
|  | 1.0478 | 85.3
|  | 1.0482 | 85.3
|  | 1.0486 | 85.3
|  | 1.049 | 85.3
|  | 1.0494 | 85.3
|  | 1.0498 | 85.3
|  | 1.0502 | 85.3
|  | 1.0506 | 85.3
|  | 1.051 | 85.3
|  | 1.0514 | 85.3
|  | 1.0518 | 85.3
|  | 1.0522 | 85.3
|  | 1.0526 | 85.3
|  | 1.053 | 85.3
|  | 1.0534 | 85.3
|  | 1.0538 | 85.3
|  | 1.0542 | 85.3
|  | 1.0546 | 85.3
|  | 1.055 | 85.3
|  | 1.0554 | 85.3
|  | 1.0558 | 85.3
|  | 1.0562 | 85.3
|  | 1.0566 | 85.3
|  | 1.057 | 85.3
|  | 1.0574 | 85.3
|  | 1.0578 | 85.3
|  | 1.0582 | 85.3
|  | 1.0586 | 85.3
|  | 1.059 | 85.3
|  | 1.0594 | 85.3
|  | 1.0598 | 85.3
|  | 1.0602 | 85.3
|  | 1.0606 | 85.3
|  | 1.061 | 85.3
|  | 1.0614 | 85.3
|  | 1.0618 | 85.3
|  | 1.0622 | 85.3
|  | 1.0626 | 85.3
|  | 1.063 | 85.3
|  | 1.0634 | 85.3
|  | 1.0638 | 85.3
|  | 1.0642 | 85.3
|  | 1.0646 | 85.3
|  | 1.065 | 85.3
|  | 1.0654 | 85.3
|  | 1.0658 | 85.3
|  | 1.0662 | 85.3
|  | 1.0666 | 85.3
|  | 1.067 | 85.3
|  | 1.0674 | 85.3
|  | 1.0678 | 85.3
|  | 1.0682 | 85.3
|  | 1.0686 | 85.3
|  | 1.069 | 85.3
|  | 1.0694 | 85.3
|  | 1.0698 | 85.3
|  | 1.0702 | 85.3
|  | 1.0706 | 85.3
|  | 1.071 | 85.3
|  | 1.0714 | 85.3
|  | 1.0718 | 85.3
|  | 1.0722 | 85.3
|  | 1.0726 | 85.3
|  | 1.073 | 85.3
|  | 1.0734 | 85.3
|  | 1.0738 | 85.3
|  | 1.0742 | 85.3
|  | 1.0746 | 85.3
|  | 1.075 | 85.3
|  | 1.0754 | 85.3
|  | 1.0758 | 85.3
|  | 1.0762 | 85.3
|  | 1.0766 | 85.3
|  | 1.077 | 85.3
|  | 1.0774 | 85.3
|  | 1.0778 | 85.3
|  | 1.0782 | 85.3
|  | 1.0786 | 85.3
|  | 1.079 | 85.3
|  | 1.0794 | 85.3
|  | 1.0798 | 85.3
|  | 1.0802 | 85.3
|  | 1.0806 | 85.3
|  | 1.081 | 85.3
|  | 1.0814 | 85.3
|  | 1.0818 | 85.3
|  | 1.0822 | 85.3
|  | 1.0826 | 85.3
|  | 1.083 | 85.3
|  | 1.0834 | 85.3
|  | 1.0838 | 85.3
|  | 1.0842 | 85.3
|  | 1.0846 | 85.3
|  | 1.085 | 85.3
|  | 1.0854 | 85.3
|  | 1.0858 | 85.3
|  | 1.0862 | 85.3
|  | 1.0866 | 85.3
|  | 1.087 | 85.3
|  | 1.0874 | 85.3
|  | 1.0878 | 85.3
|  | 1.0882 | 85.3
|  | 1.0886 | 85.3
|  | 1.089 | 85.3
|  | 1.0894 | 85.3
|  | 1.0898 | 85.3
|  | 1.0902 | 85.3
|  | 1.0906 | 85.3
|  | 1.091 | 85.3
|  | 1.0914 | 85.3
|  | 1.0918 | 85.3
|  | 1.0922 | 85.3
|  | 1.0926 | 85.3
|  | 1.093 | 85.3
|  | 1.0934 | 85.3
|  | 1.0938 | 85.3
|  | 1.0942 | 85.3
|  | 1.0946 | 85.3
|  | 1.095 | 85.3
|  | 1.0954 | 85.3
|  | 1.0958 | 85.3
|  | 1.0962 | 85.3
|  | 1.0966 | 85.3
|  | 1.097 | 85.3
|  | 1.0974 | 85.3
|  | 1.0978 | 85.3
|  | 1.0982 | 85.3
|  | 1.0986 | 85.3
|  | 1.099 | 85.3
|  | 1.0994 | 85.3
|  | 1.0998 | 85.3
|  | 1.1002 | 85.3
|  | 1.1006 | 85.3
|  | 1.101 | 85.3
|  | 1.1014 | 85.3
|  | 1.1018 | 85.3
|  | 1.1022 | 85.3
|  | 1.1026 | 85.3
|  | 1.103 | 85.3
|  | 1.1034 | 85.3
|  | 1.1038 | 85.3
|  | 1.1042 | 85.3
|  | 1.1046 | 85.3
|  | 1.105 | 85.3
|  | 1.1054 | 85.3
|  | 1.1058 | 85.3
|  | 1.1062 | 85.3
|  | 1.1066 | 85.3
|  | 1.107 | 85.3
|  | 1.1074 | 85.3
|  | 1.1078 | 85.3
|  | 1.1082 | 85.3
|  | 1.1086 | 85.3
|  | 1.109 | 85.3
|  | 1.1094 | 85.3
|  | 1.1098 | 85.3
|  | 1.1102 | 85.3
|  | 1.1106 | 85.3
|  | 1.111 | 85.3
|  | 1.1114 | 85.3
|  | 1.1118 | 85.3
|  | 1.1122 | 85.3
|  | 1.1126 | 85.3
|  | 1.113 | 85.3
|  | 1.1134 | 85.3
|  | 1.1138 | 85.3
|  | 1.1142 | 85.3
|  | 1.1146 | 85.3
|  | 1.115 | 85.3
|  | 1.1154 | 85.3
|  | 1.1158 | 85.3
|  | 1.1162 | 85.3
|  | 1.1166 | 85.3
|  | 1.117 | 85.3
|  | 1.1174 | 85.3
|  | 1.1178 | 85.3
|  | 1.1182 | 85.3
|  | 1.1186 | 85.3
|  | 1.119 | 85.3
|  | 1.1194 | 85.3
|  | 1.1198 | 85.3
|  | 1.1202 | 85.3
|  | 1.1206 | 85.3
|  | 1.121 | 85.3
|  | 1.1214 | 85.3
|  | 1.1218 | 85.3
|  | 1.1222 | 85.3
|  | 1.1226 | 85.3
|  | 1.123 | 85.3
|  | 1.1234 | 85.3
|  | 1.1238 | 85.3
|  | 1.1242 | 85.3
|  | 1.1246 | 85.3
|  | 1.125 | 85.3
|  | 1.1254 | 85.3
|  | 1.1258 | 85.3
|  | 1.1262 | 85.3
|  | 1.1266 | 85.3
|  | 1.127 | 85.3
|  | 1.1274 | 85.3
|  | 1.1278 | 85.3
|  | 1.1282 | 85.3
|  | 1.1286 | 85.3
|  | 1.129 | 85.3
|  | 1.1294 | 85.3
|  | 1.1298 | 85.3
|  | 1.1302 | 85.3
|  | 1.1306 | 85.3
|  | 1.131 | 85.3
|  | 1.1314 | 85.3
|  | 1.1318 | 85.3
|  | 1.1322 | 85.3
|  | 1.1326 | 85.3
|  | 1.133 | 85.3
|  | 1.1334 | 85.3
|  | 1.1338 | 85.3
|  | 1.1342 | 85.3
|  | 1.1346 | 85.3
|  | 1.135 | 85.3
|  | 1.1354 | 85.3
|  | 1.1358 | 85.3
|  | 1.1362 | 85.3
|  | 1.1366 | 85.3
|  | 1.137 | 85.3
|  | 1.1374 | 85.3
|  | 1.1378 | 85.3
|  | 1.1382 | 85.3
|  | 1.1386 | 85.3
|  | 1.139 | 85.3
|  | 1.1394 | 85.3
|  | 1.1398 | 85.3
|  | 1.1402 | 85.3
|  | 1.1406 | 85.3
|  | 1.141 | 85.3
|  | 1.1414 | 85.3
|  | 1.1418 | 85.3
|  | 1.1422 | 85.3
|  | 1.1426 | 85.3
|  | 1.143 | 85.3
|  | 1.1434 | 85.3
|  | 1.1438 | 85.3
|  | 1.1442 | 85.3
|  | 1.1446 | 85.3
|  | 1.145 | 85.3
|  | 1.1454 | 85.3
|  | 1.1458 | 85.3
|  | 1.1462 | 85.3
|  | 1.1466 | 85.3
|  | 1.147 | 85.3
|  | 1.1474 | 85.3
|  | 1.1478 | 85.3
|  | 1.1482 | 85.3
|  | 1.1486 | 84.623
|  | 1.149 | 84.623
|  | 1.1494 | 84.623
|  | 1.1498 | 84.623
|  | 1.1502 | 84.623
|  | 1.1506 | 85.3
|  | 1.151 | 84.623
|  | 1.1514 | 84.623
|  | 1.1518 | 85.3
|  | 1.1522 | 85.3
|  | 1.1526 | 85.3
|  | 1.153 | 85.3
|  | 1.1534 | 84.623
|  | 1.1538 | 84.623
|  | 1.1542 | 84.623
|  | 1.1546 | 84.623
|  | 1.155 | 84.623
|  | 1.1554 | 84.623
|  | 1.1558 | 85.3
|  | 1.1562 | 85.3
|  | 1.1566 | 84.623
|  | 1.157 | 84.623
|  | 1.1574 | 84.623
|  | 1.1578 | 84.623
|  | 1.1582 | 84.623
|  | 1.1586 | 85.3
|  | 1.159 | 85.3
|  | 1.1594 | 85.3
|  | 1.1598 | 84.623
|  | 1.1602 | 84.623
|  | 1.1606 | 84.623
|  | 1.161 | 85.3
|  | 1.1614 | 85.3
|  | 1.1618 | 85.3
|  | 1.1622 | 85.3
|  | 1.1626 | 84.623
|  | 1.163 | 84.623
|  | 1.1634 | 84.623
|  | 1.1638 | 84.623
|  | 1.1642 | 84.623
|  | 1.1646 | 85.3
|  | 1.165 | 85.3
|  | 1.1654 | 84.623
|  | 1.1658 | 84.623
|  | 1.1662 | 84.623
|  | 1.1666 | 84.623
|  | 1.167 | 84.623
|  | 1.1674 | 84.623
|  | 1.1678 | 84.623
|  | 1.1682 | 84.623
|  | 1.1686 | 84.623
|  | 1.169 | 84.623
|  | 1.1694 | 84.623
|  | 1.1698 | 84.623
|  | 1.1702 | 84.623
|  | 1.1706 | 84.623
|  | 1.171 | 84.623
|  | 1.1714 | 84.623
|  | 1.1718 | 84.623
|  | 1.1722 | 84.623
|  | 1.1726 | 84.623
|  | 1.173 | 84.623
|  | 1.1734 | 84.623
|  | 1.1738 | 84.623
|  | 1.1742 | 84.623
|  | 1.1746 | 84.623
|  | 1.175 | 84.623
|  | 1.1754 | 84.623
|  | 1.1758 | 84.623
|  | 1.1762 | 84.623
|  | 1.1766 | 84.623
|  | 1.177 | 84.623
|  | 1.1774 | 84.623
|  | 1.1778 | 84.623
|  | 1.1782 | 84.623
|  | 1.1786 | 84.623
|  | 1.179 | 84.623
|  | 1.1794 | 84.623
|  | 1.1798 | 84.623
|  | 1.1802 | 84.623
|  | 1.1806 | 83.946
|  | 1.181 | 83.946
|  | 1.1814 | 83.946
|  | 1.1818 | 83.946
|  | 1.1822 | 83.946
|  | 1.1826 | 83.946
|  | 1.183 | 83.946
|  | 1.1834 | 83.946
|  | 1.1838 | 83.946
|  | 1.1842 | 83.946
|  | 1.1846 | 83.946
|  | 1.185 | 83.946
|  | 1.1854 | 83.946
|  | 1.1858 | 83.946
|  | 1.1862 | 83.946
|  | 1.1866 | 83.946
|  | 1.187 | 83.946
|  | 1.1874 | 83.946
|  | 1.1878 | 83.946
|  | 1.1882 | 83.946
|  | 1.1886 | 83.946
|  | 1.189 | 83.946
|  | 1.1894 | 83.946
|  | 1.1898 | 83.946
|  | 1.1902 | 83.946
|  | 1.1906 | 83.946
|  | 1.191 | 83.946
|  | 1.1914 | 83.946
|  | 1.1918 | 83.946
|  | 1.1922 | 83.946
|  | 1.1926 | 83.269
|  | 1.193 | 83.269
|  | 1.1934 | 83.269
|  | 1.1938 | 83.269
|  | 1.1942 | 83.269
|  | 1.1946 | 83.269
|  | 1.195 | 83.269
|  | 1.1954 | 83.269
|  | 1.1958 | 83.269
|  | 1.1962 | 83.269
|  | 1.1966 | 83.269
|  | 1.197 | 83.269
|  | 1.1974 | 83.269
|  | 1.1978 | 83.269
|  | 1.1982 | 83.269
|  | 1.1986 | 83.269
|  | 1.199 | 83.269
|  | 1.1994 | 83.269
|  | 1.1998 | 83.269
|  | 1.2002 | 83.269
|  | 1.2006 | 83.269
|  | 1.201 | 83.269
|  | 1.2014 | 83.269
|  | 1.2018 | 83.269
|  | 1.2022 | 83.269
|  | 1.2026 | 83.269
|  | 1.203 | 83.269
|  | 1.2034 | 82.592
|  | 1.2038 | 82.592
|  | 1.2042 | 82.592
|  | 1.2046 | 82.592
|  | 1.205 | 82.592
|  | 1.2054 | 82.592
|  | 1.2058 | 82.592
|  | 1.2062 | 82.592
|  | 1.2066 | 82.592
|  | 1.207 | 82.592
|  | 1.2074 | 82.592
|  | 1.2078 | 82.592
|  | 1.2082 | 82.592
|  | 1.2086 | 82.592
|  | 1.209 | 82.592
|  | 1.2094 | 82.592
|  | 1.2098 | 82.592
|  | 1.2102 | 81.9151
|  | 1.2106 | 81.9151
|  | 1.211 | 81.9151
|  | 1.2114 | 81.9151
|  | 1.2118 | 81.9151
|  | 1.2122 | 81.9151
|  | 1.2126 | 81.9151
|  | 1.213 | 81.9151
|  | 1.2134 | 81.9151
|  | 1.2138 | 81.9151
|  | 1.2142 | 81.9151
|  | 1.2146 | 81.9151
|  | 1.215 | 81.9151
|  | 1.2154 | 81.2381
|  | 1.2158 | 81.2381
|  | 1.2162 | 81.2381
|  | 1.2166 | 81.2381
|  | 1.217 | 81.2381
|  | 1.2174 | 81.2381
|  | 1.2178 | 81.2381
|  | 1.2182 | 81.2381
|  | 1.2186 | 81.2381
|  | 1.219 | 80.5611
|  | 1.2194 | 80.5611
|  | 1.2198 | 80.5611
|  | 1.2202 | 80.5611
|  | 1.2206 | 80.5611
|  | 1.221 | 80.5611
|  | 1.2214 | 80.5611
|  | 1.2218 | 80.5611
|  | 1.2222 | 80.5611
|  | 1.2226 | 80.5611
|  | 1.223 | 79.8841
|  | 1.2234 | 79.8841
|  | 1.2238 | 79.8841
|  | 1.2242 | 79.8841
|  | 1.2246 | 79.8841
|  | 1.225 | 79.8841
|  | 1.2254 | 79.8841
|  | 1.2258 | 79.8841
|  | 1.2262 | 79.2071
|  | 1.2266 | 79.2071
|  | 1.227 | 79.2071
|  | 1.2274 | 79.2071
|  | 1.2278 | 79.2071
|  | 1.2282 | 79.2071
|  | 1.2286 | 79.2071
|  | 1.229 | 79.2071
|  | 1.2294 | 78.5301
|  | 1.2298 | 78.5301
|  | 1.2302 | 78.5301
|  | 1.2306 | 78.5301
|  | 1.231 | 78.5301
|  | 1.2314 | 78.5301
|  | 1.2318 | 78.5301
|  | 1.2322 | 77.8532
|  | 1.2326 | 77.8532
|  | 1.233 | 77.8532
|  | 1.2334 | 77.8532
|  | 1.2338 | 77.8532
|  | 1.2342 | 77.8532
|  | 1.2346 | 77.1762
|  | 1.235 | 77.1762
|  | 1.2354 | 77.1762
|  | 1.2358 | 77.1762
|  | 1.2362 | 77.1762
|  | 1.2366 | 77.1762
|  | 1.237 | 76.4992
|  | 1.2374 | 76.4992
|  | 1.2378 | 76.4992
|  | 1.2382 | 76.4992
|  | 1.2386 | 76.4992
|  | 1.239 | 75.8222
|  | 1.2394 | 75.8222
|  | 1.2398 | 75.8222
|  | 1.2402 | 75.8222
|  | 1.2406 | 75.8222
|  | 1.241 | 75.8222
|  | 1.2414 | 75.1452
|  | 1.2418 | 75.1452
|  | 1.2422 | 75.1452
|  | 1.2426 | 75.1452
|  | 1.243 | 74.4682
|  | 1.2434 | 74.4682
|  | 1.2438 | 74.4682
|  | 1.2442 | 74.4682
|  | 1.2446 | 74.4682
|  | 1.245 | 74.4682
|  | 1.2454 | 73.7913
|  | 1.2458 | 73.7913
|  | 1.2462 | 73.7913
|  | 1.2466 | 73.7913
|  | 1.247 | 73.7913
|  | 1.2474 | 73.1143
|  | 1.2478 | 73.1143
|  | 1.2482 | 73.1143
|  | 1.2486 | 73.1143
|  | 1.249 | 72.4373
|  | 1.2494 | 72.4373
|  | 1.2498 | 72.4373
|  | 1.2502 | 72.4373
|  | 1.2506 | 71.7603
|  | 1.251 | 71.7603
|  | 1.2514 | 71.7603
|  | 1.2518 | 71.7603
|  | 1.2522 | 71.7603
|  | 1.2526 | 71.0833
|  | 1.253 | 71.0833
|  | 1.2534 | 71.0833
|  | 1.2538 | 71.0833
|  | 1.2542 | 70.4063
|  | 1.2546 | 70.4063
|  | 1.255 | 70.4063
|  | 1.2554 | 69.7294
|  | 1.2558 | 69.7294
|  | 1.2562 | 69.7294
|  | 1.2566 | 69.0524
|  | 1.257 | 69.0524
|  | 1.2574 | 69.0524
|  | 1.2578 | 69.0524
|  | 1.2582 | 68.3754
|  | 1.2586 | 68.3754
|  | 1.259 | 68.3754
|  | 1.2594 | 67.6984
|  | 1.2598 | 67.6984
|  | 1.2602 | 67.6984
|  | 1.2606 | 67.6984
|  | 1.261 | 67.0214
|  | 1.2614 | 67.0214
|  | 1.2618 | 67.0214
|  | 1.2622 | 66.3444
|  | 1.2626 | 66.3444
|  | 1.263 | 66.3444
|  | 1.2634 | 65.6675
|  | 1.2638 | 65.6675
|  | 1.2642 | 65.6675
|  | 1.2646 | 64.9905
|  | 1.265 | 64.9905
|  | 1.2654 | 64.9905
|  | 1.2658 | 64.3135
|  | 1.2662 | 64.3135
|  | 1.2666 | 64.3135
|  | 1.267 | 64.3135
|  | 1.2674 | 63.6365
|  | 1.2678 | 63.6365
|  | 1.2682 | 62.9595
|  | 1.2686 | 62.9595
|  | 1.269 | 62.9595
|  | 1.2694 | 62.2825
|  | 1.2698 | 62.2825
|  | 1.2702 | 62.2825
|  | 1.2706 | 61.6056
|  | 1.271 | 61.6056
|  | 1.2714 | 60.9286
|  | 1.2718 | 60.9286
|  | 1.2722 | 60.9286
|  | 1.2726 | 60.2516
|  | 1.273 | 60.2516
|  | 1.2734 | 59.5746
|  | 1.2738 | 59.5746
|  | 1.2742 | 58.8976
|  | 1.2746 | 58.8976
|  | 1.275 | 58.8976
|  | 1.2754 | 58.2206
|  | 1.2758 | 58.2206
|  | 1.2762 | 57.5437
|  | 1.2766 | 57.5437
|  | 1.277 | 57.5437
|  | 1.2774 | 56.8667
|  | 1.2778 | 56.8667
|  | 1.2782 | 56.1897
|  | 1.2786 | 56.1897
|  | 1.279 | 56.1897
|  | 1.2794 | 55.5127
|  | 1.2798 | 55.5127
|  | 1.2802 | 55.5127
|  | 1.2806 | 54.8357
|  | 1.281 | 54.8357
|  | 1.2814 | 54.1587
|  | 1.2818 | 54.1587
|  | 1.2822 | 54.1587
|  | 1.2826 | 53.4818
|  | 1.283 | 53.4818
|  | 1.2834 | 52.8048
|  | 1.2838 | 52.8048
|  | 1.2842 | 52.1278
|  | 1.2846 | 52.1278
|  | 1.285 | 52.1278
|  | 1.2854 | 51.4508
|  | 1.2858 | 51.4508
|  | 1.2862 | 50.7738
|  | 1.2866 | 50.7738
|  | 1.287 | 50.0968
|  | 1.2874 | 50.0968
|  | 1.2878 | 50.0968
|  | 1.2882 | 49.4199
|  | 1.2886 | 49.4199
|  | 1.289 | 48.7429
|  | 1.2894 | 48.7429
|  | 1.2898 | 48.0659
|  | 1.2902 | 48.0659
|  | 1.2906 | 47.3889
|  | 1.291 | 47.3889
|  | 1.2914 | 47.3889
|  | 1.2918 | 46.7119
|  | 1.2922 | 46.7119
|  | 1.2926 | 46.0349
|  | 1.293 | 46.0349
|  | 1.2934 | 45.358
|  | 1.2938 | 45.358
|  | 1.2942 | 44.681
|  | 1.2946 | 44.681
|  | 1.295 | 44.004
|  | 1.2954 | 44.004
|  | 1.2958 | 43.327
|  | 1.2962 | 43.327
|  | 1.2966 | 42.65
|  | 1.297 | 42.65
|  | 1.2974 | 41.973
|  | 1.2978 | 41.973
|  | 1.2982 | 41.296
|  | 1.2986 | 41.296
|  | 1.299 | 41.296
|  | 1.2994 | 40.619
|  | 1.2998 | 40.619
|  | 1.3002 | 39.9421
|  | 1.3006 | 39.9421
|  | 1.301 | 39.2651
|  | 1.3014 | 39.2651
|  | 1.3018 | 39.2651
|  | 1.3022 | 38.5881
|  | 1.3026 | 38.5881
|  | 1.303 | 37.9111
|  | 1.3034 | 37.9111
|  | 1.3038 | 37.2341
|  | 1.3042 | 37.2341
|  | 1.3046 | 36.5571
|  | 1.305 | 36.5571
|  | 1.3054 | 36.5571
|  | 1.3058 | 35.8802
|  | 1.3062 | 35.8802
|  | 1.3066 | 35.2032
|  | 1.307 | 35.2032
|  | 1.3074 | 34.5262
|  | 1.3078 | 34.5262
|  | 1.3082 | 33.8492
|  | 1.3086 | 33.8492
|  | 1.309 | 33.8492
|  | 1.3094 | 33.1722
|  | 1.3098 | 33.1722
|  | 1.3102 | 32.4952
|  | 1.3106 | 32.4952
|  | 1.311 | 31.8183
|  | 1.3114 | 31.8183
|  | 1.3118 | 31.1413
|  | 1.3122 | 31.1413
|  | 1.3126 | 31.1413
|  | 1.313 | 30.4643
|  | 1.3134 | 30.4643
|  | 1.3138 | 29.7873
|  | 1.3142 | 29.7873
|  | 1.3146 | 29.1103
|  | 1.315 | 29.1103
|  | 1.3154 | 28.4333
|  | 1.3158 | 28.4333
|  | 1.3162 | 27.7563
|  | 1.3166 | 27.7563
|  | 1.317 | 27.0794
|  | 1.3174 | 27.0794
|  | 1.3178 | 27.0794
|  | 1.3182 | 26.4024
|  | 1.3186 | 26.4024
|  | 1.319 | 25.7254
|  | 1.3194 | 25.7254
|  | 1.3198 | 25.7254
|  | 1.3202 | 25.0484
|  | 1.3206 | 25.0484
|  | 1.321 | 24.3714
|  | 1.3214 | 24.3714
|  | 1.3218 | 23.6944
|  | 1.3222 | 23.6944
|  | 1.3226 | 23.6944
|  | 1.323 | 23.0175
|  | 1.3234 | 23.0175
|  | 1.3238 | 23.0175
|  | 1.3242 | 22.3405
|  | 1.3246 | 22.3405
|  | 1.325 | 21.6635
|  | 1.3254 | 21.6635
|  | 1.3258 | 20.9865
|  | 1.3262 | 20.9865
|  | 1.3266 | 20.9865
|  | 1.327 | 20.3095
|  | 1.3274 | 20.3095
|  | 1.3278 | 20.3095
|  | 1.3282 | 19.6325
|  | 1.3286 | 19.6325
|  | 1.329 | 19.6325
|  | 1.3294 | 18.9556
|  | 1.3298 | 18.9556
|  | 1.3302 | 18.2786
|  | 1.3306 | 18.2786
|  | 1.331 | 18.2786
|  | 1.3314 | 17.6016
|  | 1.3318 | 17.6016
|  | 1.3322 | 17.6016
|  | 1.3326 | 16.9246
|  | 1.333 | 16.9246
|  | 1.3334 | 16.9246
|  | 1.3338 | 16.2476
|  | 1.3342 | 16.2476
|  | 1.3346 | 16.2476
|  | 1.335 | 15.5706
|  | 1.3354 | 15.5706
|  | 1.3358 | 15.5706
|  | 1.3362 | 14.8937
|  | 1.3366 | 14.8937
|  | 1.337 | 14.8937
|  | 1.3374 | 14.8937
|  | 1.3378 | 14.2167
|  | 1.3382 | 14.2167
|  | 1.3386 | 13.5397
|  | 1.339 | 13.5397
|  | 1.3394 | 13.5397
|  | 1.3398 | 13.5397
|  | 1.3402 | 12.8627
|  | 1.3406 | 12.8627
|  | 1.341 | 12.1857
|  | 1.3414 | 12.1857
|  | 1.3418 | 12.1857
|  | 1.3422 | 12.1857
|  | 1.3426 | 11.5087
|  | 1.343 | 11.5087
|  | 1.3434 | 11.5087
|  | 1.3438 | 10.8317
|  | 1.3442 | 10.8317
|  | 1.3446 | 10.8317
|  | 1.345 | 10.8317
|  | 1.3454 | 10.1548
|  | 1.3458 | 10.1548
|  | 1.3462 | 10.1548
|  | 1.3466 | 10.1548
|  | 1.347 | 9.4778
|  | 1.3474 | 9.4778
|  | 1.3478 | 9.4778
|  | 1.3482 | 9.4778
|  | 1.3486 | 8.8008
|  | 1.349 | 8.8008
|  | 1.3494 | 8.8008
|  | 1.3498 | 8.8008
|  | 1.3502 | 8.1238
|  | 1.3506 | 8.1238
|  | 1.351 | 8.1238
|  | 1.3514 | 8.1238
|  | 1.3518 | 8.1238
|  | 1.3522 | 7.4468
|  | 1.3526 | 7.4468
|  | 1.353 | 7.4468
|  | 1.3534 | 7.4468
|  | 1.3538 | 7.4468
|  | 1.3542 | 6.7698
|  | 1.3546 | 6.7698
|  | 1.355 | 6.7698
|  | 1.3554 | 6.7698
|  | 1.3558 | 6.7698
|  | 1.3562 | 6.0929
|  | 1.3566 | 6.0929
|  | 1.357 | 6.0929
|  | 1.3574 | 6.0929
|  | 1.3578 | 6.0929
|  | 1.3582 | 6.0929
|  | 1.3586 | 5.4159
|  | 1.359 | 5.4159
|  | 1.3594 | 5.4159
|  | 1.3598 | 5.4159
|  | 1.3602 | 5.4159
|  | 1.3606 | 5.4159
|  | 1.361 | 5.4159
|  | 1.3614 | 4.7389
|  | 1.3618 | 4.7389
|  | 1.3622 | 4.7389
|  | 1.3626 | 4.7389
|  | 1.363 | 4.7389
|  | 1.3634 | 4.7389
|  | 1.3638 | 4.7389
|  | 1.3642 | 4.7389
|  | 1.3646 | 4.0619
|  | 1.365 | 4.0619
|  | 1.3654 | 4.0619
|  | 1.3658 | 4.0619
|  | 1.3662 | 4.0619
|  | 1.3666 | 4.0619
|  | 1.367 | 4.0619
|  | 1.3674 | 3.3849
|  | 1.3678 | 3.3849
|  | 1.3682 | 3.3849
|  | 1.3686 | 3.3849
|  | 1.369 | 3.3849
|  | 1.3694 | 3.3849
|  | 1.3698 | 3.3849
|  | 1.3702 | 3.3849
|  | 1.3706 | 2.7079
|  | 1.371 | 2.7079
|  | 1.3714 | 3.3849
|  | 1.3718 | 3.3849
|  | 1.3722 | 2.7079
|  | 1.3726 | 2.7079
|  | 1.373 | 2.7079
|  | 1.3734 | 2.7079
|  | 1.3738 | 2.7079
|  | 1.3742 | 2.7079
|  | 1.3746 | 2.7079
|  | 1.375 | 2.7079
|  | 1.3754 | 2.7079
|  | 1.3758 | 2.7079
|  | 1.3762 | 2.7079
|  | 1.3766 | 2.7079
|  | 1.377 | 2.7079
|  | 1.3774 | 2.7079
|  | 1.3778 | 2.7079
|  | 1.3782 | 2.031
|  | 1.3786 | 2.031
|  | 1.379 | 2.031
|  | 1.3794 | 2.031
|  | 1.3798 | 2.031
|  | 1.3802 | 2.031
|  | 1.3806 | 2.031
|  | 1.381 | 2.031
|  | 1.3814 | 2.031
|  | 1.3818 | 2.031
|  | 1.3822 | 2.031
|  | 1.3826 | 2.031
|  | 1.383 | 2.031
|  | 1.3834 | 2.031
|  | 1.3838 | 1.354
|  | 1.3842 | 2.031
|  | 1.3846 | 2.031
|  | 1.385 | 1.354
|  | 1.3854 | 2.031
|  | 1.3858 | 2.031
|  | 1.3862 | 2.031
|  | 1.3866 | 1.354
|  | 1.387 | 2.031
|  | 1.3874 | 2.031
|  | 1.3878 | 1.354
|  | 1.3882 | 1.354
|  | 1.3886 | 1.354
|  | 1.389 | 2.031
|  | 1.3894 | 2.031
|  | 1.3898 | 1.354
|  | 1.3902 | 1.354
|  | 1.3906 | 1.354
|  | 1.391 | 1.354
|  | 1.3914 | 1.354
|  | 1.3918 | 1.354
|  | 1.3922 | 1.354
|  | 1.3926 | 1.354
|  | 1.393 | 1.354
|  | 1.3934 | 1.354
|  | 1.3938 | 2.031
|  | 1.3942 | 1.354
|  | 1.3946 | 1.354
|  | 1.395 | 1.354
|  | 1.3954 | 2.031
|  | 1.3958 | 2.031
|  | 1.3962 | 1.354
|  | 1.3966 | 1.354
|  | 1.397 | 1.354
|  | 1.3974 | 1.354
|  | 1.3978 | 1.354
|  | 1.3982 | 1.354
|  | 1.3986 | 1.354
|  | 1.399 | 2.031
|  | 1.3994 | 1.354
|  | 1.3998 | 2.031
|  | 1.4002 | 2.031
|  | 1.4006 | 1.354
|  | 1.401 | 1.354
|  | 1.4014 | 1.354
|  | 1.4018 | 1.354
|  | 1.4022 | 1.354
|  | 1.4026 | 1.354
|  | 1.403 | 1.354
|  | 1.4034 | 1.354
|  | 1.4038 | 2.031
|  | 1.4042 | 1.354
|  | 1.4046 | 1.354
|  | 1.405 | 1.354
|  | 1.4054 | 1.354
|  | 1.4058 | 1.354
|  | 1.4062 | 1.354
|  | 1.4066 | 2.031
|  | 1.407 | 1.354
|  | 1.4074 | 1.354
|  | 1.4078 | 2.031
|  | 1.4082 | 2.031
|  | 1.4086 | 1.354
|  | 1.409 | 1.354
|  | 1.4094 | 2.031
|  | 1.4098 | 2.031
|  | 1.4102 | 1.354
|  | 1.4106 | 1.354
|  | 1.411 | 1.354
|  | 1.4114 | 2.031
|  | 1.4118 | 2.031
|  | 1.4122 | 1.354
|  | 1.4126 | 1.354
|  | 1.413 | 2.031
|  | 1.4134 | 1.354
|  | 1.4138 | 1.354
|  | 1.4142 | 1.354
|  | 1.4146 | 2.031
|  | 1.415 | 2.031
|  | 1.4154 | 1.354
|  | 1.4158 | 1.354
|  | 1.4162 | 1.354
|  | 1.4166 | 1.354
|  | 1.417 | 1.354
|  | 1.4174 | 2.031
|  | 1.4178 | 2.031
|  | 1.4182 | 1.354
|  | 1.4186 | 1.354
|  | 1.419 | 1.354
|  | 1.4194 | 2.031
|  | 1.4198 | 1.354
|  | 1.4202 | 1.354
|  | 1.4206 | 1.354
|  | 1.421 | 2.031
|  | 1.4214 | 2.031
|  | 1.4218 | 1.354
|  | 1.4222 | 2.031
|  | 1.4226 | 2.031
|  | 1.423 | 2.031
|  | 1.4234 | 1.354
|  | 1.4238 | 1.354
|  | 1.4242 | 2.031
|  | 1.4246 | 2.031
|  | 1.425 | 1.354
|  | 1.4254 | 2.031
|  | 1.4258 | 2.031
|  | 1.4262 | 2.031
|  | 1.4266 | 2.031
|  | 1.427 | 2.031
|  | 1.4274 | 2.031
|  | 1.4278 | 2.031
|  | 1.4282 | 2.031
|  | 1.4286 | 2.031
|  | 1.429 | 2.031
|  | 1.4294 | 2.031
|  | 1.4298 | 2.031
|  | 1.4302 | 2.031
|  | 1.4306 | 2.031
|  | 1.431 | 2.031
|  | 1.4314 | 2.031
|  | 1.4318 | 2.031
|  | 1.4322 | 2.031
|  | 1.4326 | 2.031
|  | 1.433 | 2.031
|  | 1.4334 | 2.031
|  | 1.4338 | 2.031
|  | 1.4342 | 2.031
|  | 1.4346 | 2.031
|  | 1.435 | 2.031
|  | 1.4354 | 2.031
|  | 1.4358 | 2.031
|  | 1.4362 | 2.031
|  | 1.4366 | 2.031
|  | 1.437 | 2.031
|  | 1.4374 | 2.031
|  | 1.4378 | 2.031
|  | 1.4382 | 2.031
|  | 1.4386 | 2.031
|  | 1.439 | 2.031
|  | 1.4394 | 2.031
|  | 1.4398 | 2.031
|  | 1.4402 | 2.031
|  | 1.4406 | 2.031
|  | 1.441 | 2.031
|  | 1.4414 | 2.031
|  | 1.4418 | 2.031
|  | 1.4422 | 2.031
|  | 1.4426 | 2.031
|  | 1.443 | 2.031
|  | 1.4434 | 2.031
|  | 1.4438 | 2.031
|  | 1.4442 | 2.031
|  | 1.4446 | 2.031
|  | 1.445 | 2.031
|  | 1.4454 | 2.031
|  | 1.4458 | 2.031
|  | 1.4462 | 2.031
|  | 1.4466 | 2.031
|  | 1.447 | 2.031
|  | 1.4474 | 2.031
|  | 1.4478 | 2.031
|  | 1.4482 | 2.031
|  | 1.4486 | 2.031
|  | 1.449 | 2.031
|  | 1.4494 | 2.031
|  | 1.4498 | 2.031
|  | 1.4502 | 2.031
|  | 1.4506 | 2.031
|  | 1.451 | 2.031
|  | 1.4514 | 2.031
|  | 1.4518 | 2.031
|  | 1.4522 | 2.031
|  | 1.4526 | 2.031
|  | 1.453 | 2.031
|  | 1.4534 | 2.031
|  | 1.4538 | 2.031
|  | 1.4542 | 2.031
|  | 1.4546 | 2.031
|  | 1.455 | 2.031
|  | 1.4554 | 2.031
|  | 1.4558 | 2.031
|  | 1.4562 | 2.031
|  | 1.4566 | 2.031
|  | 1.457 | 2.031
|  | 1.4574 | 2.031
|  | 1.4578 | 2.031
|  | 1.4582 | 2.031
|  | 1.4586 | 2.031
|  | 1.459 | 2.031
|  | 1.4594 | 2.031
|  | 1.4598 | 2.031
|  | 1.4602 | 2.031
|  | 1.4606 | 2.031
|  | 1.461 | 2.031
|  | 1.4614 | 2.031
|  | 1.4618 | 2.031
|  | 1.4622 | 2.031
|  | 1.4626 | 2.031
|  | 1.463 | 2.031
|  | 1.4634 | 2.031
|  | 1.4638 | 2.031
|  | 1.4642 | 2.031
|  | 1.4646 | 2.031
|  | 1.465 | 2.031
|  | 1.4654 | 2.031
|  | 1.4658 | 2.031
|  | 1.4662 | 2.031
|  | 1.4666 | 2.031
|  | 1.467 | 2.031
|  | 1.4674 | 2.031
|  | 1.4678 | 2.031
|  | 1.4682 | 2.031
|  | 1.4686 | 2.031
|  | 1.469 | 2.031
|  | 1.4694 | 2.031
|  | 1.4698 | 2.031
|  | 1.4702 | 2.031
|  | 1.4706 | 2.031
|  | 1.471 | 2.031
|  | 1.4714 | 2.031
|  | 1.4718 | 2.031
|  | 1.4722 | 2.031
|  | 1.4726 | 2.031
|  | 1.473 | 2.031
|  | 1.4734 | 2.031
|  | 1.4738 | 2.031
|  | 1.4742 | 2.031
|  | 1.4746 | 2.031
|  | 1.475 | 2.031
|  | 1.4754 | 2.031
|  | 1.4758 | 2.031
|  | 1.4762 | 2.031
|  | 1.4766 | 2.031
|  | 1.477 | 2.031
|  | 1.4774 | 2.031
|  | 1.4778 | 2.031
|  | 1.4782 | 2.031
|  | 1.4786 | 2.031
|  | 1.479 | 2.031
|  | 1.4794 | 2.031
|  | 1.4798 | 2.031
|  | 1.4802 | 2.031
|  | 1.4806 | 2.031
|  | 1.481 | 2.031
|  | 1.4814 | 2.031
|  | 1.4818 | 2.031
|  | 1.4822 | 2.031
|  | 1.4826 | 1.354
|  | 1.483 | 2.031
|  | 1.4834 | 2.031
|  | 1.4838 | 2.031
|  | 1.4842 | 2.031
|  | 1.4846 | 2.031
|  | 1.485 | 2.031
|  | 1.4854 | 2.031
|  | 1.4858 | 2.031
|  | 1.4862 | 2.031
|  | 1.4866 | 2.031
|  | 1.487 | 2.031
|  | 1.4874 | 2.031
|  | 1.4878 | 2.031
|  | 1.4882 | 2.031
|  | 1.4886 | 2.031
|  | 1.489 | 2.031
|  | 1.4894 | 2.031
|  | 1.4898 | 2.031
|  | 1.4902 | 2.031
|  | 1.4906 | 1.354
|  | 1.491 | 2.031
|  | 1.4914 | 2.031
|  | 1.4918 | 2.031
|  | 1.4922 | 2.031
|  | 1.4926 | 2.031
|  | 1.493 | 2.031
|  | 1.4934 | 2.031
|  | 1.4938 | 2.031
|  | 1.4942 | 2.031
|  | 1.4946 | 2.031
|  | 1.495 | 2.031
|  | 1.4954 | 1.354
|  | 1.4958 | 1.354
|  | 1.4962 | 2.031
|  | 1.4966 | 2.031
|  | 1.497 | 1.354
|  | 1.4974 | 2.031
|  | 1.4978 | 2.031
|  | 1.4982 | 2.031
|  | 1.4986 | 1.354
|  | 1.499 | 1.354
|  | 1.4994 | 2.031
|  | 1.4998 | 2.031
|  | 1.5002 | 1.354
|  | 1.5006 | 2.031
|  | 1.501 | 2.031
|  | 1.5014 | 2.031
|  | 1.5018 | 1.354
|  | 1.5022 | 2.031
|  | 1.5026 | 2.031
|  | 1.503 | 2.031
|  | 1.5034 | 1.354
|  | 1.5038 | 1.354
|  | 1.5042 | 2.031
|  | 1.5046 | 2.031
|  | 1.505 | 1.354
|  | 1.5054 | 1.354
|  | 1.5058 | 2.031
|  | 1.5062 | 2.031
|  | 1.5066 | 1.354
|  | 1.507 | 2.031
|  | 1.5074 | 2.031
|  | 1.5078 | 2.031
|  | 1.5082 | 2.031
|  | 1.5086 | 1.354
|  | 1.509 | 2.031
|  | 1.5094 | 1.354
|  | 1.5098 | 1.354
|  | 1.5102 | 2.031
|  | 1.5106 | 2.031
|  | 1.511 | 2.031
|  | 1.5114 | 2.031
|  | 1.5118 | 2.031
|  | 1.5122 | 1.354
|  | 1.5126 | 1.354
|  | 1.513 | 1.354
|  | 1.5134 | 1.354
|  | 1.5138 | 2.031
|  | 1.5142 | 2.031
|  | 1.5146 | 1.354
|  | 1.515 | 2.031
|  | 1.5154 | 2.031
|  | 1.5158 | 2.031
|  | 1.5162 | 1.354
|  | 1.5166 | 1.354
|  | 1.517 | 2.031
|  | 1.5174 | 2.031
|  | 1.5178 | 1.354
|  | 1.5182 | 1.354
|  | 1.5186 | 2.031
|  | 1.519 | 2.031
|  | 1.5194 | 2.031
|  | 1.5198 | 2.031
|  | 1.5202 | 2.031
|  | 1.5206 | 2.031
|  | 1.521 | 1.354
|  | 1.5214 | 1.354
|  | 1.5218 | 2.031
|  | 1.5222 | 2.031
|  | 1.5226 | 1.354
|  | 1.523 | 1.354
|  | 1.5234 | 2.031
|  | 1.5238 | 2.031
|  | 1.5242 | 2.031
|  | 1.5246 | 1.354
|  | 1.525 | 2.031
|  | 1.5254 | 2.031
|  | 1.5258 | 1.354
|  | 1.5262 | 1.354
|  | 1.5266 | 2.031
|  | 1.527 | 2.031
|  | 1.5274 | 1.354
|  | 1.5278 | 2.031
|  | 1.5282 | 2.031
|  | 1.5286 | 2.031
|  | 1.529 | 1.354
|  | 1.5294 | 1.354
|  | 1.5298 | 2.031
|  | 1.5302 | 2.031
|  | 1.5306 | 1.354
|  | 1.531 | 2.031
|  | 1.5314 | 2.031
|  | 1.5318 | 2.031
|  | 1.5322 | 2.031
|  | 1.5326 | 2.031
|  | 1.533 | 2.031
|  | 1.5334 | 2.031
|  | 1.5338 | 2.031
|  | 1.5342 | 1.354
|  | 1.5346 | 2.031
|  | 1.535 | 2.031
|  | 1.5354 | 1.354
|  | 1.5358 | 1.354
|  | 1.5362 | 2.031
|  | 1.5366 | 2.031
|  | 1.537 | 2.031
|  | 1.5374 | 2.031
|  | 1.5378 | 2.031
|  | 1.5382 | 2.031
|  | 1.5386 | 1.354
|  | 1.539 | 1.354
|  | 1.5394 | 2.031
|  | 1.5398 | 2.031
|  | 1.5402 | 1.354
|  | 1.5406 | 2.031
|  | 1.541 | 2.031
|  | 1.5414 | 2.031
|  | 1.5418 | 1.354
|  | 1.5422 | 2.031
|  | 1.5426 | 2.031
|  | 1.543 | 1.354
|  | 1.5434 | 1.354
|  | 1.5438 | 1.354
|  | 1.5442 | 2.031
|  | 1.5446 | 1.354
|  | 1.545 | 1.354
|  | 1.5454 | 1.354
|  | 1.5458 | 2.031
|  | 1.5462 | 2.031
|  | 1.5466 | 1.354
|  | 1.547 | 2.031
|  | 1.5474 | 2.031
|  | 1.5478 | 1.354
|  | 1.5482 | 1.354
|  | 1.5486 | 1.354
|  | 1.549 | 2.031
|  | 1.5494 | 2.031
|  | 1.5498 | 1.354
|  | 1.5502 | 2.031
|  | 1.5506 | 2.031
|  | 1.551 | 2.031
|  | 1.5514 | 1.354
|  | 1.5518 | 1.354
|  | 1.5522 | 2.031
|  | 1.5526 | 1.354
|  | 1.553 | 1.354
|  | 1.5534 | 1.354
|  | 1.5538 | 2.031
|  | 1.5542 | 2.031
|  | 1.5546 | 2.031
|  | 1.555 | 2.031
|  | 1.5554 | 2.031
|  | 1.5558 | 2.031
|  | 1.5562 | 1.354
|  | 1.5566 | 1.354
|  | 1.557 | 2.031
|  | 1.5574 | 2.031
|  | 1.5578 | 1.354
|  | 1.5582 | 1.354
|  | 1.5586 | 2.031
|  | 1.559 | 2.031
|  | 1.5594 | 1.354
|  | 1.5598 | 2.031
|  | 1.5602 | 2.031
|  | 1.5606 | 2.031
|  | 1.561 | 1.354
|  | 1.5614 | 1.354
|  | 1.5618 | 2.031
|  | 1.5622 | 2.031
|  | 1.5626 | 1.354
|  | 1.563 | 1.354
|  | 1.5634 | 2.031
|  | 1.5638 | 1.354
|  | 1.5642 | 2.031
|  | 1.5646 | 2.031
|  | 1.565 | 2.031
|  | 1.5654 | 2.031
|  | 1.5658 | 2.031
|  | 1.5662 | 2.031
|  | 1.5666 | 2.031
|  | 1.567 | 2.031
|  | 1.5674 | 1.354
|  | 1.5678 | 2.031
|  | 1.5682 | 2.031
|  | 1.5686 | 2.031
|  | 1.569 | 2.031
|  | 1.5694 | 2.031
|  | 1.5698 | 2.031
|  | 1.5702 | 2.031
|  | 1.5706 | 1.354
|  | 1.571 | 1.354
|  | 1.5714 | 2.031
|  | 1.5718 | 2.031
|  | 1.5722 | 1.354
|  | 1.5726 | 2.031
|  | 1.573 | 2.031
|  | 1.5734 | 2.031
|  | 1.5738 | 1.354
|  | 1.5742 | 1.354
|  | 1.5746 | 2.031
|  | 1.575 | 1.354
|  | 1.5754 | 1.354
|  | 1.5758 | 1.354
|  | 1.5762 | 2.031
|  | 1.5766 | 2.031
|  | 1.577 | 2.031
|  | 1.5774 | 2.031
|  | 1.5778 | 2.031
|  | 1.5782 | 1.354
|  | 1.5786 | 1.354
|  | 1.579 | 1.354
|  | 1.5794 | 1.354
|  | 1.5798 | 2.031
|  | 1.5802 | 1.354
|  | 1.5806 | 1.354
|  | 1.581 | 2.031
|  | 1.5814 | 2.031
|  | 1.5818 | 1.354
|  | 1.5822 | 1.354
|  | 1.5826 | 2.031
|  | 1.583 | 1.354
|  | 1.5834 | 1.354
|  | 1.5838 | 1.354
|  | 1.5842 | 2.031
|  | 1.5846 | 1.354
|  | 1.585 | 1.354
|  | 1.5854 | 1.354
|  | 1.5858 | 2.031
|  | 1.5862 | 1.354
|  | 1.5866 | 1.354
|  | 1.587 | 2.031
|  | 1.5874 | 2.031
|  | 1.5878 | 2.031
|  | 1.5882 | 1.354
|  | 1.5886 | 1.354
|  | 1.589 | 2.031
|  | 1.5894 | 2.031
|  | 1.5898 | 1.354
|  | 1.5902 | 2.031
|  | 1.5906 | 2.031
|  | 1.591 | 2.031
|  | 1.5914 | 1.354
|  | 1.5918 | 1.354
|  | 1.5922 | 1.354
|  | 1.5926 | 1.354
|  | 1.593 | 1.354
|  | 1.5934 | 1.354
|  | 1.5938 | 2.031
|  | 1.5942 | 2.031
|  | 1.5946 | 1.354
|  | 1.595 | 2.031
|  | 1.5954 | 2.031
|  | 1.5958 | 1.354
|  | 1.5962 | 1.354
|  | 1.5966 | 1.354
|  | 1.597 | 2.031
|  | 1.5974 | 2.031
|  | 1.5978 | 1.354
|  | 1.5982 | 1.354
|  | 1.5986 | 2.031
|  | 1.599 | 2.031
|  | 1.5994 | 1.354
|  | 1.5998 | 1.354
|  | 1.6002 | 2.031
|  | 1.6006 | 2.031
|  | 1.601 | 1.354
|  | 1.6014 | 1.354
|  | 1.6018 | 2.031
|  | 1.6022 | 1.354
|  | 1.6026 | 1.354
|  | 1.603 | 1.354
|  | 1.6034 | 1.354
|  | 1.6038 | 2.031
|  | 1.6042 | 1.354
|  | 1.6046 | 2.031
|  | 1.605 | 2.031
|  | 1.6054 | 1.354
|  | 1.6058 | 1.354
|  | 1.6062 | 1.354
|  | 1.6066 | 2.031
|  | 1.607 | 2.031
|  | 1.6074 | 1.354
|  | 1.6078 | 2.031
|  | 1.6082 | 2.031
|  | 1.6086 | 2.031
|  | 1.609 | 1.354
|  | 1.6094 | 1.354
|  | 1.6098 | 1.354
|  | 1.6102 | 1.354
|  | 1.6106 | 1.354
|  | 1.611 | 2.031
|  | 1.6114 | 2.031
|  | 1.6118 | 2.031
|  | 1.6122 | 1.354
|  | 1.6126 | 2.031
|  | 1.613 | 2.031
|  | 1.6134 | 1.354
|  | 1.6138 | 1.354
|  | 1.6142 | 1.354
|  | 1.6146 | 2.031
|  | 1.615 | 1.354
|  | 1.6154 | 1.354
|  | 1.6158 | 1.354
|  | 1.6162 | 1.354
|  | 1.6166 | 2.031
|  | 1.617 | 1.354
|  | 1.6174 | 2.031
|  | 1.6178 | 1.354
|  | 1.6182 | 1.354
|  | 1.6186 | 1.354
|  | 1.619 | 1.354
|  | 1.6194 | 2.031
|  | 1.6198 | 1.354
|  | 1.6202 | 1.354
|  | 1.6206 | 2.031
|  | 1.621 | 2.031
|  | 1.6214 | 2.031
|  | 1.6218 | 1.354
|  | 1.6222 | 1.354
|  | 1.6226 | 1.354
|  | 1.623 | 1.354
|  | 1.6234 | 1.354
|  | 1.6238 | 1.354
|  | 1.6242 | 2.031
|  | 1.6246 | 1.354
|  | 1.625 | 1.354
|  | 1.6254 | 1.354
|  | 1.6258 | 2.031
|  | 1.6262 | 2.031
|  | 1.6266 | 1.354
|  | 1.627 | 1.354
|  | 1.6274 | 2.031
|  | 1.6278 | 1.354
|  | 1.6282 | 1.354
|  | 1.6286 | 1.354
|  | 1.629 | 1.354
|  | 1.6294 | 1.354
|  | 1.6298 | 1.354
|  | 1.6302 | 1.354
|  | 1.6306 | 2.031
|  | 1.631 | 1.354
|  | 1.6314 | 1.354
|  | 1.6318 | 1.354
|  | 1.6322 | 1.354
|  | 1.6326 | 2.031
|  | 1.633 | 1.354
|  | 1.6334 | 1.354
|  | 1.6338 | 1.354
|  | 1.6342 | 1.354
|  | 1.6346 | 1.354
|  | 1.635 | 1.354
|  | 1.6354 | 2.031
|  | 1.6358 | 2.031
|  | 1.6362 | 1.354
|  | 1.6366 | 1.354
|  | 1.637 | 1.354
|  | 1.6374 | 1.354
|  | 1.6378 | 1.354
|  | 1.6382 | 2.031
|  | 1.6386 | 2.031
|  | 1.639 | 2.031
|  | 1.6394 | 1.354
|  | 1.6398 | 1.354
|  | 1.6402 | 2.031
|  | 1.6406 | 2.031
|  | 1.641 | 1.354
|  | 1.6414 | 2.031
|  | 1.6418 | 2.031
|  | 1.6422 | 2.031
|  | 1.6426 | 1.354
|  | 1.643 | 2.031
|  | 1.6434 | 2.031
|  | 1.6438 | 2.031
|  | 1.6442 | 2.031
|  | 1.6446 | 2.031
|  | 1.645 | 2.031
|  | 1.6454 | 2.031
|  | 1.6458 | 2.031
|  | 1.6462 | 2.031
|  | 1.6466 | 2.031
|  | 1.647 | 2.031
|  | 1.6474 | 2.031
|  | 1.6478 | 2.031
|  | 1.6482 | 2.031
|  | 1.6486 | 2.031
|  | 1.649 | 2.031
|  | 1.6494 | 2.031
|  | 1.6498 | 2.031
|  | 1.6502 | 2.031
|  | 1.6506 | 2.031
|  | 1.651 | 2.031
|  | 1.6514 | 2.031
|  | 1.6518 | 2.031
|  | 1.6522 | 2.031
|  | 1.6526 | 2.031
|  | 1.653 | 2.031
|  | 1.6534 | 2.031
|  | 1.6538 | 2.031
|  | 1.6542 | 2.031
|  | 1.6546 | 2.031
|  | 1.655 | 2.031
|  | 1.6554 | 2.031
|  | 1.6558 | 2.031
|  | 1.6562 | 2.031
|  | 1.6566 | 2.031
|  | 1.657 | 2.031
|  | 1.6574 | 2.031
|  | 1.6578 | 2.031
|  | 1.6582 | 2.031
|  | 1.6586 | 2.031
|  | 1.659 | 2.031
|  | 1.6594 | 2.031
|  | 1.6598 | 2.031
|  | 1.6602 | 2.031
|  | 1.6606 | 2.031
|  | 1.661 | 2.031
|  | 1.6614 | 2.031
|  | 1.6618 | 2.031
|  | 1.6622 | 2.031
|  | 1.6626 | 2.031
|  | 1.663 | 2.031
|  | 1.6634 | 2.031
|  | 1.6638 | 1.354
|  | 1.6642 | 2.031
|  | 1.6646 | 2.031
|  | 1.665 | 1.354
|  | 1.6654 | 1.354
|  | 1.6658 | 2.031
|  | 1.6662 | 1.354
|  | 1.6666 | 1.354
|  | 1.667 | 1.354
|  | 1.6674 | 2.031
|  | 1.6678 | 2.031
|  | 1.6682 | 1.354
|  | 1.6686 | 1.354
|  | 1.669 | 1.354
|  | 1.6694 | 2.031
|  | 1.6698 | 2.031
|  | 1.6702 | 2.031
|  | 1.6706 | 2.031
|  | 1.671 | 2.031
|  | 1.6714 | 2.031
|  | 1.6718 | 2.031
|  | 1.6722 | 2.031
|  | 1.6726 | 2.031
|  | 1.673 | 2.031
|  | 1.6734 | 2.031
|  | 1.6738 | 2.031
|  | 1.6742 | 2.031
|  | 1.6746 | 2.031
|  | 1.675 | 2.031
|  | 1.6754 | 2.031
|  | 1.6758 | 2.031
|  | 1.6762 | 2.031
|  | 1.6766 | 2.031
|  | 1.677 | 2.031
|  | 1.6774 | 2.031
|  | 1.6778 | 2.031
|  | 1.6782 | 2.031
|  | 1.6786 | 2.031
|  | 1.679 | 2.031
|  | 1.6794 | 2.031
|  | 1.6798 | 2.7079
|  | 1.6802 | 2.7079
|  | 1.6806 | 2.7079
|  | 1.681 | 2.031
|  | 1.6814 | 2.031
|  | 1.6818 | 2.031
|  | 1.6822 | 2.031
|  | 1.6826 | 2.7079
|  | 1.683 | 2.7079
|  | 1.6834 | 2.7079
|  | 1.6838 | 2.7079
|  | 1.6842 | 2.7079
|  | 1.6846 | 2.7079
|  | 1.685 | 2.7079
|  | 1.6854 | 2.7079
|  | 1.6858 | 2.7079
|  | 1.6862 | 2.7079
|  | 1.6866 | 2.7079
|  | 1.687 | 2.7079
|  | 1.6874 | 2.7079
|  | 1.6878 | 2.7079
|  | 1.6882 | 2.7079
|  | 1.6886 | 2.7079
|  | 1.689 | 2.7079
|  | 1.6894 | 2.7079
|  | 1.6898 | 2.7079
|  | 1.6902 | 2.7079
|  | 1.6906 | 2.7079
|  | 1.691 | 2.7079
|  | 1.6914 | 2.7079
|  | 1.6918 | 2.7079
|  | 1.6922 | 2.7079
|  | 1.6926 | 2.7079
|  | 1.693 | 2.7079
|  | 1.6934 | 2.7079
|  | 1.6938 | 2.7079
|  | 1.6942 | 2.7079
|  | 1.6946 | 2.7079
|  | 1.695 | 2.7079
|  | 1.6954 | 2.7079
|  | 1.6958 | 2.7079
|  | 1.6962 | 2.7079
|  | 1.6966 | 2.7079
|  | 1.697 | 2.7079
|  | 1.6974 | 2.7079
|  | 1.6978 | 2.7079
|  | 1.6982 | 2.7079
|  | 1.6986 | 2.7079
|  | 1.699 | 2.7079
|  | 1.6994 | 2.7079
|  | 1.6998 | 2.7079
|  | 1.7002 | 2.7079
|  | 1.7006 | 2.7079
|  | 1.701 | 2.7079
|  | 1.7014 | 2.7079
|  | 1.7018 | 2.7079
|  | 1.7022 | 2.7079
|  | 1.7026 | 2.7079
|  | 1.703 | 2.7079
|  | 1.7034 | 2.7079
|  | 1.7038 | 2.7079
|  | 1.7042 | 2.7079
|  | 1.7046 | 2.7079
|  | 1.705 | 2.7079
|  | 1.7054 | 3.3849
|  | 1.7058 | 3.3849
|  | 1.7062 | 3.3849
|  | 1.7066 | 3.3849
|  | 1.707 | 3.3849
|  | 1.7074 | 3.3849
|  | 1.7078 | 3.3849
|  | 1.7082 | 3.3849
|  | 1.7086 | 3.3849
|  | 1.709 | 3.3849
|  | 1.7094 | 3.3849
|  | 1.7098 | 3.3849
|  | 1.7102 | 3.3849
|  | 1.7106 | 3.3849
|  | 1.711 | 3.3849
|  | 1.7114 | 3.3849
|  | 1.7118 | 3.3849
|  | 1.7122 | 3.3849
|  | 1.7126 | 3.3849
|  | 1.713 | 3.3849
|  | 1.7134 | 3.3849
|  | 1.7138 | 4.0619
|  | 1.7142 | 4.0619
|  | 1.7146 | 4.0619
|  | 1.715 | 4.0619
|  | 1.7154 | 4.0619
|  | 1.7158 | 4.0619
|  | 1.7162 | 4.0619
|  | 1.7166 | 4.0619
|  | 1.717 | 4.0619
|  | 1.7174 | 4.0619
|  | 1.7178 | 4.0619
|  | 1.7182 | 4.7389
|  | 1.7186 | 4.7389
|  | 1.719 | 4.7389
|  | 1.7194 | 4.7389
|  | 1.7198 | 4.7389
|  | 1.7202 | 4.7389
|  | 1.7206 | 4.7389
|  | 1.721 | 4.7389
|  | 1.7214 | 4.7389
|  | 1.7218 | 4.7389
|  | 1.7222 | 4.7389
|  | 1.7226 | 4.7389
|  | 1.723 | 5.4159
|  | 1.7234 | 5.4159
|  | 1.7238 | 5.4159
|  | 1.7242 | 5.4159
|  | 1.7246 | 5.4159
|  | 1.725 | 5.4159
|  | 1.7254 | 5.4159
|  | 1.7258 | 5.4159
|  | 1.7262 | 5.4159
|  | 1.7266 | 5.4159
|  | 1.727 | 5.4159
|  | 1.7274 | 5.4159
|  | 1.7278 | 6.0929
|  | 1.7282 | 6.0929
|  | 1.7286 | 6.0929
|  | 1.729 | 6.0929
|  | 1.7294 | 6.0929
|  | 1.7298 | 6.0929
|  | 1.7302 | 6.0929
|  | 1.7306 | 6.0929
|  | 1.731 | 6.0929
|  | 1.7314 | 6.0929
|  | 1.7318 | 6.0929
|  | 1.7322 | 6.0929
|  | 1.7326 | 6.7698
|  | 1.733 | 6.7698
|  | 1.7334 | 6.7698
|  | 1.7338 | 6.7698
|  | 1.7342 | 6.7698
|  | 1.7346 | 7.4468
|  | 1.735 | 6.7698
|  | 1.7354 | 6.7698
|  | 1.7358 | 7.4468
|  | 1.7362 | 7.4468
|  | 1.7366 | 7.4468
|  | 1.737 | 7.4468
|  | 1.7374 | 7.4468
|  | 1.7378 | 7.4468
|  | 1.7382 | 7.4468
|  | 1.7386 | 7.4468
|  | 1.739 | 8.1238
|  | 1.7394 | 8.1238
|  | 1.7398 | 8.1238
|  | 1.7402 | 8.1238
|  | 1.7406 | 8.1238
|  | 1.741 | 8.8008
|  | 1.7414 | 8.8008
|  | 1.7418 | 8.8008
|  | 1.7422 | 8.8008
|  | 1.7426 | 8.8008
|  | 1.743 | 9.4778
|  | 1.7434 | 9.4778
|  | 1.7438 | 9.4778
|  | 1.7442 | 9.4778
|  | 1.7446 | 9.4778
|  | 1.745 | 9.4778
|  | 1.7454 | 9.4778
|  | 1.7458 | 10.1548
|  | 1.7462 | 10.1548
|  | 1.7466 | 10.1548
|  | 1.747 | 10.1548
|  | 1.7474 | 10.8317
|  | 1.7478 | 10.8317
|  | 1.7482 | 10.8317
|  | 1.7486 | 10.8317
|  | 1.749 | 10.8317
|  | 1.7494 | 10.8317
|  | 1.7498 | 10.8317
|  | 1.7502 | 11.5087
|  | 1.7506 | 11.5087
|  | 1.751 | 11.5087
|  | 1.7514 | 12.1857
|  | 1.7518 | 12.1857
|  | 1.7522 | 12.1857
|  | 1.7526 | 12.1857
|  | 1.753 | 12.8627
|  | 1.7534 | 12.8627
|  | 1.7538 | 12.8627
|  | 1.7542 | 12.8627
|  | 1.7546 | 13.5397
|  | 1.755 | 13.5397
|  | 1.7554 | 13.5397
|  | 1.7558 | 14.2167
|  | 1.7562 | 14.2167
|  | 1.7566 | 14.2167
|  | 1.757 | 14.2167
|  | 1.7574 | 14.2167
|  | 1.7578 | 14.8937
|  | 1.7582 | 14.8937
|  | 1.7586 | 14.8937
|  | 1.759 | 15.5706
|  | 1.7594 | 15.5706
|  | 1.7598 | 15.5706
|  | 1.7602 | 15.5706
|  | 1.7606 | 16.2476
|  | 1.761 | 16.2476
|  | 1.7614 | 16.2476
|  | 1.7618 | 16.2476
|  | 1.7622 | 16.9246
|  | 1.7626 | 16.9246
|  | 1.763 | 16.9246
|  | 1.7634 | 17.6016
|  | 1.7638 | 17.6016
|  | 1.7642 | 17.6016
|  | 1.7646 | 17.6016
|  | 1.765 | 17.6016
|  | 1.7654 | 18.2786
|  | 1.7658 | 18.2786
|  | 1.7662 | 18.2786
|  | 1.7666 | 18.9556
|  | 1.767 | 18.9556
|  | 1.7674 | 18.9556
|  | 1.7678 | 19.6325
|  | 1.7682 | 19.6325
|  | 1.7686 | 19.6325
|  | 1.769 | 20.3095
|  | 1.7694 | 20.3095
|  | 1.7698 | 20.3095
|  | 1.7702 | 20.9865
|  | 1.7706 | 20.9865
|  | 1.771 | 20.9865
|  | 1.7714 | 21.6635
|  | 1.7718 | 21.6635
|  | 1.7722 | 22.3405
|  | 1.7726 | 22.3405
|  | 1.773 | 22.3405
|  | 1.7734 | 23.0175
|  | 1.7738 | 23.0175
|  | 1.7742 | 23.0175
|  | 1.7746 | 23.6944
|  | 1.775 | 23.6944
|  | 1.7754 | 23.6944
|  | 1.7758 | 24.3714
|  | 1.7762 | 24.3714
|  | 1.7766 | 24.3714
|  | 1.777 | 25.0484
|  | 1.7774 | 25.0484
|  | 1.7778 | 25.7254
|  | 1.7782 | 25.7254
|  | 1.7786 | 25.7254
|  | 1.779 | 26.4024
|  | 1.7794 | 26.4024
|  | 1.7798 | 26.4024
|  | 1.7802 | 27.0794
|  | 1.7806 | 27.0794
|  | 1.781 | 27.7563
|  | 1.7814 | 27.7563
|  | 1.7818 | 28.4333
|  | 1.7822 | 28.4333
|  | 1.7826 | 29.1103
|  | 1.783 | 29.1103
|  | 1.7834 | 29.1103
|  | 1.7838 | 29.7873
|  | 1.7842 | 29.7873
|  | 1.7846 | 30.4643
|  | 1.785 | 30.4643
|  | 1.7854 | 30.4643
|  | 1.7858 | 31.1413
|  | 1.7862 | 31.1413
|  | 1.7866 | 31.8183
|  | 1.787 | 31.8183
|  | 1.7874 | 32.4952
|  | 1.7878 | 32.4952
|  | 1.7882 | 32.4952
|  | 1.7886 | 33.1722
|  | 1.789 | 33.1722
|  | 1.7894 | 33.8492
|  | 1.7898 | 33.8492
|  | 1.7902 | 34.5262
|  | 1.7906 | 34.5262
|  | 1.791 | 34.5262
|  | 1.7914 | 35.2032
|  | 1.7918 | 35.2032
|  | 1.7922 | 35.8802
|  | 1.7926 | 35.8802
|  | 1.793 | 36.5571
|  | 1.7934 | 36.5571
|  | 1.7938 | 37.2341
|  | 1.7942 | 37.2341
|  | 1.7946 | 37.2341
|  | 1.795 | 37.9111
|  | 1.7954 | 37.9111
|  | 1.7958 | 38.5881
|  | 1.7962 | 38.5881
|  | 1.7966 | 38.5881
|  | 1.797 | 39.2651
|  | 1.7974 | 39.9421
|  | 1.7978 | 39.9421
|  | 1.7982 | 39.9421
|  | 1.7986 | 40.619
|  | 1.799 | 40.619
|  | 1.7994 | 41.296
|  | 1.7998 | 41.296
|  | 1.8002 | 41.973
|  | 1.8006 | 41.973
|  | 1.801 | 41.973
|  | 1.8014 | 42.65
|  | 1.8018 | 42.65
|  | 1.8022 | 43.327
|  | 1.8026 | 43.327
|  | 1.803 | 44.004
|  | 1.8034 | 44.681
|  | 1.8038 | 44.681
|  | 1.8042 | 45.358
|  | 1.8046 | 45.358
|  | 1.805 | 46.0349
|  | 1.8054 | 46.0349
|  | 1.8058 | 46.7119
|  | 1.8062 | 46.7119
|  | 1.8066 | 47.3889
|  | 1.807 | 47.3889
|  | 1.8074 | 48.0659
|  | 1.8078 | 48.0659
|  | 1.8082 | 48.7429
|  | 1.8086 | 48.7429
|  | 1.809 | 48.7429
|  | 1.8094 | 49.4199
|  | 1.8098 | 49.4199
|  | 1.8102 | 50.0968
|  | 1.8106 | 50.0968
|  | 1.811 | 50.7738
|  | 1.8114 | 50.7738
|  | 1.8118 | 51.4508
|  | 1.8122 | 51.4508
|  | 1.8126 | 51.4508
|  | 1.813 | 52.1278
|  | 1.8134 | 52.8048
|  | 1.8138 | 52.8048
|  | 1.8142 | 52.8048
|  | 1.8146 | 53.4818
|  | 1.815 | 53.4818
|  | 1.8154 | 54.1587
|  | 1.8158 | 54.1587
|  | 1.8162 | 54.8357
|  | 1.8166 | 54.8357
|  | 1.817 | 55.5127
|  | 1.8174 | 55.5127
|  | 1.8178 | 55.5127
|  | 1.8182 | 56.1897
|  | 1.8186 | 56.1897
|  | 1.819 | 56.8667
|  | 1.8194 | 56.8667
|  | 1.8198 | 57.5437
|  | 1.8202 | 57.5437
|  | 1.8206 | 57.5437
|  | 1.821 | 58.2206
|  | 1.8214 | 58.2206
|  | 1.8218 | 58.8976
|  | 1.8222 | 58.8976
|  | 1.8226 | 59.5746
|  | 1.823 | 59.5746
|  | 1.8234 | 59.5746
|  | 1.8238 | 60.2516
|  | 1.8242 | 60.9286
|  | 1.8246 | 60.9286
|  | 1.825 | 61.6056
|  | 1.8254 | 61.6056
|  | 1.8258 | 61.6056
|  | 1.8262 | 62.2825
|  | 1.8266 | 62.2825
|  | 1.827 | 62.9595
|  | 1.8274 | 62.9595
|  | 1.8278 | 63.6365
|  | 1.8282 | 63.6365
|  | 1.8286 | 63.6365
|  | 1.829 | 64.3135
|  | 1.8294 | 64.3135
|  | 1.8298 | 64.9905
|  | 1.8302 | 64.9905
|  | 1.8306 | 64.9905
|  | 1.831 | 65.6675
|  | 1.8314 | 65.6675
|  | 1.8318 | 65.6675
|  | 1.8322 | 66.3444
|  | 1.8326 | 66.3444
|  | 1.833 | 67.0214
|  | 1.8334 | 67.0214
|  | 1.8338 | 67.0214
|  | 1.8342 | 67.6984
|  | 1.8346 | 67.6984
|  | 1.835 | 67.6984
|  | 1.8354 | 68.3754
|  | 1.8358 | 68.3754
|  | 1.8362 | 68.3754
|  | 1.8366 | 69.0524
|  | 1.837 | 69.0524
|  | 1.8374 | 69.0524
|  | 1.8378 | 69.7294
|  | 1.8382 | 69.7294
|  | 1.8386 | 69.7294
|  | 1.839 | 70.4063
|  | 1.8394 | 70.4063
|  | 1.8398 | 70.4063
|  | 1.8402 | 71.0833
|  | 1.8406 | 71.0833
|  | 1.841 | 71.0833
|  | 1.8414 | 71.0833
|  | 1.8418 | 71.7603
|  | 1.8422 | 71.7603
|  | 1.8426 | 71.7603
|  | 1.843 | 72.4373
|  | 1.8434 | 72.4373
|  | 1.8438 | 72.4373
|  | 1.8442 | 72.4373
|  | 1.8446 | 73.1143
|  | 1.845 | 73.1143
|  | 1.8454 | 73.1143
|  | 1.8458 | 73.7913
|  | 1.8462 | 73.7913
|  | 1.8466 | 73.7913
|  | 1.847 | 73.7913
|  | 1.8474 | 74.4682
|  | 1.8478 | 74.4682
|  | 1.8482 | 74.4682
|  | 1.8486 | 74.4682
|  | 1.849 | 75.1452
|  | 1.8494 | 75.1452
|  | 1.8498 | 75.1452
|  | 1.8502 | 75.1452
|  | 1.8506 | 75.1452
|  | 1.851 | 75.8222
|  | 1.8514 | 75.8222
|  | 1.8518 | 75.8222
|  | 1.8522 | 76.4992
|  | 1.8526 | 76.4992
|  | 1.853 | 76.4992
|  | 1.8534 | 76.4992
|  | 1.8538 | 76.4992
|  | 1.8542 | 76.4992
|  | 1.8546 | 77.1762
|  | 1.855 | 77.1762
|  | 1.8554 | 77.1762
|  | 1.8558 | 77.1762
|  | 1.8562 | 77.8532
|  | 1.8566 | 77.8532
|  | 1.857 | 77.8532
|  | 1.8574 | 77.8532
|  | 1.8578 | 77.8532
|  | 1.8582 | 78.5301
|  | 1.8586 | 78.5301
|  | 1.859 | 78.5301
|  | 1.8594 | 78.5301
|  | 1.8598 | 78.5301
|  | 1.8602 | 79.2071
|  | 1.8606 | 79.2071
|  | 1.861 | 79.2071
|  | 1.8614 | 79.2071
|  | 1.8618 | 79.2071
|  | 1.8622 | 79.2071
|  | 1.8626 | 79.2071
|  | 1.863 | 79.8841
|  | 1.8634 | 79.8841
|  | 1.8638 | 79.8841
|  | 1.8642 | 79.8841
|  | 1.8646 | 79.8841
|  | 1.865 | 79.8841
|  | 1.8654 | 79.8841
|  | 1.8658 | 80.5611
|  | 1.8662 | 80.5611
|  | 1.8666 | 80.5611
|  | 1.867 | 80.5611
|  | 1.8674 | 80.5611
|  | 1.8678 | 80.5611
|  | 1.8682 | 80.5611
|  | 1.8686 | 80.5611
|  | 1.869 | 81.2381
|  | 1.8694 | 81.2381
|  | 1.8698 | 81.2381
|  | 1.8702 | 81.2381
|  | 1.8706 | 81.2381
|  | 1.871 | 81.2381
|  | 1.8714 | 81.2381
|  | 1.8718 | 81.2381
|  | 1.8722 | 81.2381
|  | 1.8726 | 81.9151
|  | 1.873 | 81.9151
|  | 1.8734 | 81.9151
|  | 1.8738 | 81.9151
|  | 1.8742 | 81.9151
|  | 1.8746 | 81.9151
|  | 1.875 | 81.9151
|  | 1.8754 | 81.9151
|  | 1.8758 | 81.9151
|  | 1.8762 | 81.9151
|  | 1.8766 | 81.9151
|  | 1.877 | 81.9151
|  | 1.8774 | 81.9151
|  | 1.8778 | 81.9151
|  | 1.8782 | 81.9151
|  | 1.8786 | 82.592
|  | 1.879 | 82.592
|  | 1.8794 | 82.592
|  | 1.8798 | 82.592
|  | 1.8802 | 82.592
|  | 1.8806 | 82.592
|  | 1.881 | 82.592
|  | 1.8814 | 82.592
|  | 1.8818 | 82.592
|  | 1.8822 | 82.592
|  | 1.8826 | 82.592
|  | 1.883 | 82.592
|  | 1.8834 | 82.592
|  | 1.8838 | 82.592
|  | 1.8842 | 82.592
|  | 1.8846 | 82.592
|  | 1.885 | 82.592
|  | 1.8854 | 82.592
|  | 1.8858 | 82.592
|  | 1.8862 | 83.269
|  | 1.8866 | 83.269
|  | 1.887 | 83.269
|  | 1.8874 | 83.269
|  | 1.8878 | 83.269
|  | 1.8882 | 83.269
|  | 1.8886 | 83.269
|  | 1.889 | 83.269
|  | 1.8894 | 83.269
|  | 1.8898 | 83.269
|  | 1.8902 | 83.269
|  | 1.8906 | 83.269
|  | 1.891 | 83.269
|  | 1.8914 | 83.269
|  | 1.8918 | 83.269
|  | 1.8922 | 83.269
|  | 1.8926 | 83.269
|  | 1.893 | 83.269
|  | 1.8934 | 83.269
|  | 1.8938 | 83.269
|  | 1.8942 | 83.269
|  | 1.8946 | 83.269
|  | 1.895 | 83.269
|  | 1.8954 | 83.269
|  | 1.8958 | 83.269
|  | 1.8962 | 83.269
|  | 1.8966 | 83.269
|  | 1.897 | 83.269
|  | 1.8974 | 83.269
|  | 1.8978 | 83.269
|  | 1.8982 | 83.269
|  | 1.8986 | 83.269
|  | 1.899 | 83.269
|  | 1.8994 | 83.269
|  | 1.8998 | 83.946
|  | 1.9002 | 83.946
|  | 1.9006 | 83.946
|  | 1.901 | 83.946
|  | 1.9014 | 83.946
|  | 1.9018 | 83.946
|  | 1.9022 | 83.946
|  | 1.9026 | 83.946
|  | 1.903 | 83.946
|  | 1.9034 | 83.946
|  | 1.9038 | 83.946
|  | 1.9042 | 83.946
|  | 1.9046 | 83.946
|  | 1.905 | 83.946
|  | 1.9054 | 83.946
|  | 1.9058 | 83.946
|  | 1.9062 | 83.946
|  | 1.9066 | 83.946
|  | 1.907 | 83.946
|  | 1.9074 | 83.946
|  | 1.9078 | 83.946
|  | 1.9082 | 83.946
|  | 1.9086 | 83.946
|  | 1.909 | 83.946
|  | 1.9094 | 83.946
|  | 1.9098 | 83.946
|  | 1.9102 | 83.946
|  | 1.9106 | 83.946
|  | 1.911 | 83.946
|  | 1.9114 | 83.946
|  | 1.9118 | 83.946
|  | 1.9122 | 83.946
|  | 1.9126 | 83.946
|  | 1.913 | 83.946
|  | 1.9134 | 83.946
|  | 1.9138 | 83.946
|  | 1.9142 | 83.946
|  | 1.9146 | 83.946
|  | 1.915 | 83.946
|  | 1.9154 | 83.946
|  | 1.9158 | 83.946
|  | 1.9162 | 83.946
|  | 1.9166 | 83.946
|  | 1.917 | 83.946
|  | 1.9174 | 83.946
|  | 1.9178 | 83.946
|  | 1.9182 | 83.946
|  | 1.9186 | 83.946
|  | 1.919 | 83.946
|  | 1.9194 | 83.946
|  | 1.9198 | 83.946
|  | 1.9202 | 83.946
|  | 1.9206 | 83.946
|  | 1.921 | 83.946
|  | 1.9214 | 83.946
|  | 1.9218 | 83.946
|  | 1.9222 | 83.946
|  | 1.9226 | 83.946
|  | 1.923 | 83.946
|  | 1.9234 | 83.946
|  | 1.9238 | 83.946
|  | 1.9242 | 83.946
|  | 1.9246 | 83.946
|  | 1.925 | 83.946
|  | 1.9254 | 83.946
|  | 1.9258 | 83.946
|  | 1.9262 | 83.946
|  | 1.9266 | 83.946
|  | 1.927 | 83.946
|  | 1.9274 | 83.946
|  | 1.9278 | 83.946
|  | 1.9282 | 84.623
|  | 1.9286 | 84.623
|  | 1.929 | 83.946
|  | 1.9294 | 83.946
|  | 1.9298 | 83.946
|  | 1.9302 | 84.623
|  | 1.9306 | 84.623
|  | 1.931 | 84.623
|  | 1.9314 | 84.623
|  | 1.9318 | 84.623
|  | 1.9322 | 84.623
|  | 1.9326 | 84.623
|  | 1.933 | 84.623
|  | 1.9334 | 84.623
|  | 1.9338 | 84.623
|  | 1.9342 | 84.623
|  | 1.9346 | 84.623
|  | 1.935 | 84.623
|  | 1.9354 | 84.623
|  | 1.9358 | 84.623
|  | 1.9362 | 84.623
|  | 1.9366 | 84.623
|  | 1.937 | 84.623
|  | 1.9374 | 84.623
|  | 1.9378 | 84.623
|  | 1.9382 | 84.623
|  | 1.9386 | 84.623
|  | 1.939 | 84.623
|  | 1.9394 | 84.623
|  | 1.9398 | 84.623
|  | 1.9402 | 84.623
|  | 1.9406 | 84.623
|  | 1.941 | 84.623
|  | 1.9414 | 84.623
|  | 1.9418 | 84.623
|  | 1.9422 | 84.623
|  | 1.9426 | 84.623
|  | 1.943 | 84.623
|  | 1.9434 | 84.623
|  | 1.9438 | 84.623
|  | 1.9442 | 84.623
|  | 1.9446 | 84.623
|  | 1.945 | 84.623
|  | 1.9454 | 84.623
|  | 1.9458 | 84.623
|  | 1.9462 | 84.623
|  | 1.9466 | 84.623
|  | 1.947 | 84.623
|  | 1.9474 | 84.623
|  | 1.9478 | 84.623
|  | 1.9482 | 84.623
|  | 1.9486 | 84.623
|  | 1.949 | 84.623
|  | 1.9494 | 84.623
|  | 1.9498 | 84.623
|  | 1.9502 | 85.3
|  | 1.9506 | 85.3
|  | 1.951 | 85.3
|  | 1.9514 | 85.3
|  | 1.9518 | 84.623
|  | 1.9522 | 84.623
|  | 1.9526 | 84.623
|  | 1.953 | 85.3
|  | 1.9534 | 84.623
|  | 1.9538 | 84.623
|  | 1.9542 | 85.3
|  | 1.9546 | 85.3
|  | 1.955 | 85.3
|  | 1.9554 | 85.3
|  | 1.9558 | 85.3
|  | 1.9562 | 85.3
|  | 1.9566 | 85.3
|  | 1.957 | 85.3
|  | 1.9574 | 85.3
|  | 1.9578 | 85.3
|  | 1.9582 | 85.3
|  | 1.9586 | 85.3
|  | 1.959 | 85.3
|  | 1.9594 | 85.3
|  | 1.9598 | 85.3
|  | 1.9602 | 85.3
|  | 1.9606 | 85.3
|  | 1.961 | 85.3
|  | 1.9614 | 85.3
|  | 1.9618 | 85.3
|  | 1.9622 | 85.3
|  | 1.9626 | 85.3
|  | 1.963 | 85.3
|  | 1.9634 | 85.3
|  | 1.9638 | 85.3
|  | 1.9642 | 85.3
|  | 1.9646 | 85.3
|  | 1.965 | 85.3
|  | 1.9654 | 85.3
|  | 1.9658 | 85.3
|  | 1.9662 | 85.3
|  | 1.9666 | 85.3
|  | 1.967 | 85.3
|  | 1.9674 | 85.3
|  | 1.9678 | 85.3
|  | 1.9682 | 85.3
|  | 1.9686 | 85.3
|  | 1.969 | 85.3
|  | 1.9694 | 85.3
|  | 1.9698 | 85.3
|  | 1.9702 | 85.3
|  | 1.9706 | 85.3
|  | 1.971 | 85.3
|  | 1.9714 | 85.3
|  | 1.9718 | 85.3
|  | 1.9722 | 85.3
|  | 1.9726 | 85.3
|  | 1.973 | 85.3
|  | 1.9734 | 85.3
|  | 1.9738 | 85.3
|  | 1.9742 | 85.3
|  | 1.9746 | 85.3
|  | 1.975 | 85.3
|  | 1.9754 | 85.3
|  | 1.9758 | 85.3
|  | 1.9762 | 85.3
|  | 1.9766 | 85.3
|  | 1.977 | 85.3
|  | 1.9774 | 85.3
|  | 1.9778 | 85.3
|  | 1.9782 | 85.3
|  | 1.9786 | 85.3
|  | 1.979 | 85.3
|  | 1.9794 | 85.3
|  | 1.9798 | 85.3
|  | 1.9802 | 85.3
|  | 1.9806 | 85.3
|  | 1.981 | 85.3
|  | 1.9814 | 85.3
|  | 1.9818 | 85.3
|  | 1.9822 | 85.3
|  | 1.9826 | 85.3
|  | 1.983 | 85.3
|  | 1.9834 | 85.3
|  | 1.9838 | 85.3
|  | 1.9842 | 85.3
|  | 1.9846 | 85.3
|  | 1.985 | 85.3
|  | 1.9854 | 85.3
|  | 1.9858 | 85.3
|  | 1.9862 | 85.3
|  | 1.9866 | 85.3
|  | 1.987 | 85.3
|  | 1.9874 | 85.3
|  | 1.9878 | 85.3
|  | 1.9882 | 85.3
|  | 1.9886 | 85.3
|  | 1.989 | 85.3
|  | 1.9894 | 85.3
|  | 1.9898 | 85.3
|  | 1.9902 | 85.3
|  | 1.9906 | 85.3
|  | 1.991 | 85.3
|  | 1.9914 | 85.3
|  | 1.9918 | 85.3
|  | 1.9922 | 85.3
|  | 1.9926 | 85.3
|  | 1.993 | 85.3
|  | 1.9934 | 85.3
|  | 1.9938 | 85.3
|  | 1.9942 | 85.3
|  | 1.9946 | 85.3
|  | 1.995 | 85.3
|  | 1.9954 | 85.3
|  | 1.9958 | 85.3
|  | 1.9962 | 85.3
|  | 1.9966 | 85.3
|  | 1.997 | 85.3
|  | 1.9974 | 85.3
|  | 1.9978 | 85.3
|  | 1.9982 | 85.3
|  | 1.9986 | 85.3
|  | 1.999 | 85.3
|  | 1.9994 | 85.3
|  | 1.9998 | 85.3
|  | 2.0002 | 85.3
|  | 2.0006 | 85.3

## Modulation Frequencies
|  | 1 MHz Modulation |  | 2 MHz Modulation |  | 3 MHz Modulation |  | Modulation Contrast (%)
|  | Time (µs) | Transmission (%) | Time (µs) | Transmission (%) | Time (µs) | Transmission (%) | at 1 MHz: | 83.946
|  | 0.001 | 85.3 | 0.001 | 71.7603 | -0.0978 | 67.0214 | at 2 MHz | 82.5921
|  | 0.0014 | 85.3 | 0.0014 | 71.0833 | -0.0974 | 67.0214 | at 3 MHz | 74.4683
|  | 0.0018 | 85.3 | 0.0018 | 71.0833 | -0.097 | 67.0214
|  | 0.0022 | 85.3 | 0.0022 | 71.0833 | -0.0966 | 67.6984
Product Raw Data |  | 0.0026 | 85.3 | 0.0026 | 71.0833 | -0.0962 | 67.6984
Fast Modulator and Attenuator for Femtosecond High Power Lasers |  | 0.003 | 85.3 | 0.003 | 70.4063 | -0.0958 | 67.6984
|  | 0.0034 | 85.3 | 0.0034 | 70.4063 | -0.0954 | 68.3754
Item # | FSAOM | 0.0038 | 85.3 | 0.0038 | 70.4063 | -0.095 | 68.3754
DISCLAIMER: The data presented here are typical. Slight variations in performance data will occur from lot to lot. Please contact Technical Support with any questions regarding the use or reliability of this data. |  | 0.0042 | 85.3 | 0.0042 | 69.7294 | -0.0946 | 68.3754
|  | 0.0046 | 85.3 | 0.0046 | 69.7294 | -0.0942 | 69.0524
|  | 0.005 | 85.3 | 0.005 | 69.7294 | -0.0938 | 69.0524
|  | 0.0054 | 85.3 | 0.0054 | 69.0524 | -0.0934 | 69.0524
|  | 0.0058 | 85.3 | 0.0058 | 69.0524 | -0.093 | 69.7294
|  | 0.0062 | 85.3 | 0.0062 | 69.0524 | -0.0926 | 69.7294
This data may be used in publications. However, please cite Thorlabs as the source. |  | 0.0066 | 85.3 | 0.0066 | 69.0524 | -0.0922 | 69.7294
|  | 0.007 | 85.3 | 0.007 | 68.3754 | -0.0918 | 70.4063
|  | 0.0074 | 85.3 | 0.0074 | 68.3754 | -0.0914 | 70.4063
Additional Information: |  | 0.0078 | 85.3 | 0.0078 | 68.3754 | -0.091 | 70.4063
The input beam is sourced from a SLD1050P-A60 superluminescent diode. The typical AOM transmission is tested at 1, 2 , and 3 MHz to show the modulation contrast (peak - trough depth) at these frequencies. |  | 0.0082 | 85.3 | 0.0082 | 67.6984 | -0.0906 | 70.4063
|  | 0.0086 | 85.3 | 0.0086 | 67.6984 | -0.0902 | 71.0833
|  | 0.009 | 85.3 | 0.009 | 67.6984 | -0.0898 | 71.0833
|  | 0.0094 | 85.3 | 0.0094 | 67.6984 | -0.0894 | 71.0833
|  | 0.0098 | 85.3 | 0.0098 | 67.0214 | -0.089 | 71.7603
|  | 0.0102 | 85.3 | 0.0102 | 67.0214 | -0.0886 | 71.7603
|  | 0.0106 | 85.3 | 0.0106 | 66.3444 | -0.0882 | 71.7603
|  | 0.011 | 85.3 | 0.011 | 66.3444 | -0.0878 | 71.7603
|  | 0.0114 | 85.3 | 0.0114 | 66.3444 | -0.0874 | 72.4373
|  | 0.0118 | 85.3 | 0.0118 | 66.3444 | -0.087 | 72.4373
|  | 0.0122 | 85.3 | 0.0122 | 66.3444 | -0.0866 | 72.4373
|  | 0.0126 | 85.3 | 0.0126 | 65.6675 | -0.0862 | 72.4373
|  | 0.013 | 85.3 | 0.013 | 65.6675 | -0.0858 | 73.1143
|  | 0.0134 | 85.3 | 0.0134 | 64.9905 | -0.0854 | 73.1143
|  | 0.0138 | 85.3 | 0.0138 | 64.9905 | -0.085 | 73.1143
|  | 0.0142 | 85.3 | 0.0142 | 64.9905 | -0.0846 | 73.1143
|  | 0.0146 | 85.3 | 0.0146 | 64.9905 | -0.0842 | 73.7913
|  | 0.015 | 85.3 | 0.015 | 64.3135 | -0.0838 | 73.7913
|  | 0.0154 | 85.3 | 0.0154 | 64.3135 | -0.0834 | 73.7913
|  | 0.0158 | 85.3 | 0.0158 | 63.6365 | -0.083 | 73.7913
|  | 0.0162 | 85.3 | 0.0162 | 63.6365 | -0.0826 | 74.4682
|  | 0.0166 | 85.3 | 0.0166 | 63.6365 | -0.0822 | 74.4682
|  | 0.017 | 85.3 | 0.017 | 62.9595 | -0.0818 | 74.4682
|  | 0.0174 | 85.3 | 0.0174 | 62.9595 | -0.0814 | 74.4682
|  | 0.0178 | 85.3 | 0.0178 | 62.9595 | -0.081 | 74.4682
|  | 0.0182 | 85.3 | 0.0182 | 62.2825 | -0.0806 | 75.1452
|  | 0.0186 | 85.3 | 0.0186 | 62.2825 | -0.0802 | 75.1452
|  | 0.019 | 85.3 | 0.019 | 61.6056 | -0.0798 | 75.1452
|  | 0.0194 | 85.3 | 0.0194 | 61.6056 | -0.0794 | 75.1452
|  | 0.0198 | 85.3 | 0.0198 | 61.6056 | -0.079 | 75.8222
|  | 0.0202 | 85.3 | 0.0202 | 60.9286 | -0.0786 | 75.8222
|  | 0.0206 | 85.3 | 0.0206 | 60.9286 | -0.0782 | 75.8222
|  | 0.021 | 85.3 | 0.021 | 60.2516 | -0.0778 | 75.8222
|  | 0.0214 | 85.3 | 0.0214 | 60.2516 | -0.0774 | 75.8222
|  | 0.0218 | 85.3 | 0.0218 | 60.2516 | -0.077 | 75.8222
|  | 0.0222 | 85.3 | 0.0222 | 59.5746 | -0.0766 | 76.4992
|  | 0.0226 | 85.3 | 0.0226 | 59.5746 | -0.0762 | 76.4992
|  | 0.023 | 85.3 | 0.023 | 58.8976 | -0.0758 | 76.4992
|  | 0.0234 | 85.3 | 0.0234 | 58.8976 | -0.0754 | 76.4992
|  | 0.0238 | 85.3 | 0.0238 | 58.8976 | -0.075 | 76.4992
|  | 0.0242 | 85.3 | 0.0242 | 58.2206 | -0.0746 | 77.1762
|  | 0.0246 | 85.3 | 0.0246 | 58.2206 | -0.0742 | 77.1762
|  | 0.025 | 85.3 | 0.025 | 57.5437 | -0.0738 | 77.1762
|  | 0.0254 | 85.3 | 0.0254 | 57.5437 | -0.0734 | 77.1762
|  | 0.0258 | 85.3 | 0.0258 | 57.5437 | -0.073 | 77.1762
|  | 0.0262 | 85.3 | 0.0262 | 56.8667 | -0.0726 | 77.1762
|  | 0.0266 | 85.3 | 0.0266 | 56.8667 | -0.0722 | 77.1762
|  | 0.027 | 85.3 | 0.027 | 56.1897 | -0.0718 | 77.1762
|  | 0.0274 | 85.3 | 0.0274 | 56.1897 | -0.0714 | 77.8532
|  | 0.0278 | 85.3 | 0.0278 | 56.1897 | -0.071 | 77.8532
|  | 0.0282 | 85.3 | 0.0282 | 55.5127 | -0.0706 | 77.8532
|  | 0.0286 | 85.3 | 0.0286 | 55.5127 | -0.0702 | 77.8532
|  | 0.029 | 85.3 | 0.029 | 55.5127 | -0.0698 | 77.8532
|  | 0.0294 | 85.3 | 0.0294 | 54.8357 | -0.0694 | 77.8532
|  | 0.0298 | 85.3 | 0.0298 | 54.8357 | -0.069 | 77.8532
|  | 0.0302 | 85.3 | 0.0302 | 54.1587 | -0.0686 | 77.8532
|  | 0.0306 | 85.3 | 0.0306 | 54.1587 | -0.0682 | 77.8532
|  | 0.031 | 85.3 | 0.031 | 54.1587 | -0.0678 | 78.5301
|  | 0.0314 | 85.3 | 0.0314 | 53.4818 | -0.0674 | 78.5301
|  | 0.0318 | 85.3 | 0.0318 | 53.4818 | -0.067 | 78.5301
|  | 0.0322 | 85.3 | 0.0322 | 52.8048 | -0.0666 | 78.5301
|  | 0.0326 | 85.3 | 0.0326 | 52.8048 | -0.0662 | 78.5301
|  | 0.033 | 85.3 | 0.033 | 52.1278 | -0.0658 | 78.5301
|  | 0.0334 | 85.3 | 0.0334 | 52.1278 | -0.0654 | 78.5301
|  | 0.0338 | 85.3 | 0.0338 | 52.1278 | -0.065 | 78.5301
|  | 0.0342 | 85.3 | 0.0342 | 51.4508 | -0.0646 | 78.5301
|  | 0.0346 | 85.3 | 0.0346 | 51.4508 | -0.0642 | 78.5301
|  | 0.035 | 85.3 | 0.035 | 50.7738 | -0.0638 | 78.5301
|  | 0.0354 | 85.3 | 0.0354 | 50.7738 | -0.0634 | 79.2071
|  | 0.0358 | 85.3 | 0.0358 | 50.7738 | -0.063 | 79.2071
|  | 0.0362 | 85.3 | 0.0362 | 50.0968 | -0.0626 | 79.2071
|  | 0.0366 | 85.3 | 0.0366 | 50.0968 | -0.0622 | 79.2071
|  | 0.037 | 85.3 | 0.037 | 49.4199 | -0.0618 | 79.2071
|  | 0.0374 | 85.3 | 0.0374 | 49.4199 | -0.0614 | 79.2071
|  | 0.0378 | 85.3 | 0.0378 | 48.7429 | -0.061 | 79.2071
|  | 0.0382 | 85.3 | 0.0382 | 48.7429 | -0.0606 | 79.2071
|  | 0.0386 | 85.3 | 0.0386 | 48.7429 | -0.0602 | 79.2071
|  | 0.039 | 85.3 | 0.039 | 48.0659 | -0.0598 | 79.2071
|  | 0.0394 | 85.3 | 0.0394 | 48.0659 | -0.0594 | 79.2071
|  | 0.0398 | 85.3 | 0.0398 | 47.3889 | -0.059 | 79.2071
|  | 0.0402 | 85.3 | 0.0402 | 47.3889 | -0.0586 | 79.2071
|  | 0.0406 | 85.3 | 0.0406 | 46.7119 | -0.0582 | 79.2071
|  | 0.041 | 85.3 | 0.041 | 46.7119 | -0.0578 | 79.2071
|  | 0.0414 | 85.3 | 0.0414 | 46.0349 | -0.0574 | 79.2071
|  | 0.0418 | 85.3 | 0.0418 | 46.0349 | -0.057 | 79.2071
|  | 0.0422 | 85.3 | 0.0422 | 45.358 | -0.0566 | 79.2071
|  | 0.0426 | 85.3 | 0.0426 | 45.358 | -0.0562 | 79.2071
|  | 0.043 | 85.3 | 0.043 | 44.681 | -0.0558 | 79.2071
|  | 0.0434 | 85.3 | 0.0434 | 44.681 | -0.0554 | 79.2071
|  | 0.0438 | 85.3 | 0.0438 | 44.004 | -0.055 | 79.2071
|  | 0.0442 | 85.3 | 0.0442 | 44.004 | -0.0546 | 79.2071
|  | 0.0446 | 85.3 | 0.0446 | 43.327 | -0.0542 | 79.2071
|  | 0.045 | 85.3 | 0.045 | 43.327 | -0.0538 | 79.2071
|  | 0.0454 | 85.3 | 0.0454 | 42.65 | -0.0534 | 79.2071
|  | 0.0458 | 85.3 | 0.0458 | 42.65 | -0.053 | 79.2071
|  | 0.0462 | 85.3 | 0.0462 | 42.65 | -0.0526 | 79.2071
|  | 0.0466 | 85.3 | 0.0466 | 41.973 | -0.0522 | 79.2071
|  | 0.047 | 85.3 | 0.047 | 41.973 | -0.0518 | 79.2071
|  | 0.0474 | 85.3 | 0.0474 | 41.296 | -0.0514 | 79.2071
|  | 0.0478 | 85.3 | 0.0478 | 41.296 | -0.051 | 79.2071
|  | 0.0482 | 85.3 | 0.0482 | 40.619 | -0.0506 | 79.2071
|  | 0.0486 | 85.3 | 0.0486 | 40.619 | -0.0502 | 79.2071
|  | 0.049 | 85.3 | 0.049 | 39.9421 | -0.0498 | 79.2071
|  | 0.0494 | 85.3 | 0.0494 | 39.9421 | -0.0494 | 79.2071
|  | 0.0498 | 85.3 | 0.0498 | 39.9421 | -0.049 | 79.2071
|  | 0.0502 | 85.3 | 0.0502 | 39.2651 | -0.0486 | 79.2071
|  | 0.0506 | 85.3 | 0.0506 | 39.2651 | -0.0482 | 79.2071
|  | 0.051 | 85.3 | 0.051 | 38.5881 | -0.0478 | 79.2071
|  | 0.0514 | 85.3 | 0.0514 | 38.5881 | -0.0474 | 79.2071
|  | 0.0518 | 85.3 | 0.0518 | 37.9111 | -0.047 | 79.2071
|  | 0.0522 | 85.3 | 0.0522 | 37.9111 | -0.0466 | 78.5301
|  | 0.0526 | 85.3 | 0.0526 | 37.2341 | -0.0462 | 78.5301
|  | 0.053 | 85.3 | 0.053 | 37.2341 | -0.0458 | 78.5301
|  | 0.0534 | 85.3 | 0.0534 | 37.2341 | -0.0454 | 78.5301
|  | 0.0538 | 85.3 | 0.0538 | 36.5571 | -0.045 | 78.5301
|  | 0.0542 | 85.3 | 0.0542 | 36.5571 | -0.0446 | 78.5301
|  | 0.0546 | 85.3 | 0.0546 | 35.8802 | -0.0442 | 78.5301
|  | 0.055 | 85.3 | 0.055 | 35.8802 | -0.0438 | 78.5301
|  | 0.0554 | 85.3 | 0.0554 | 35.2032 | -0.0434 | 78.5301
|  | 0.0558 | 85.3 | 0.0558 | 35.2032 | -0.043 | 78.5301
|  | 0.0562 | 85.3 | 0.0562 | 35.2032 | -0.0426 | 78.5301
|  | 0.0566 | 85.3 | 0.0566 | 34.5262 | -0.0422 | 78.5301
|  | 0.057 | 85.3 | 0.057 | 34.5262 | -0.0418 | 78.5301
|  | 0.0574 | 85.3 | 0.0574 | 33.8492 | -0.0414 | 78.5301
|  | 0.0578 | 85.3 | 0.0578 | 33.8492 | -0.041 | 77.8532
|  | 0.0582 | 85.3 | 0.0582 | 33.1722 | -0.0406 | 77.8532
|  | 0.0586 | 85.3 | 0.0586 | 33.1722 | -0.0402 | 77.8532
|  | 0.059 | 85.3 | 0.059 | 32.4952 | -0.0398 | 77.8532
|  | 0.0594 | 85.3 | 0.0594 | 32.4952 | -0.0394 | 77.8532
|  | 0.0598 | 85.3 | 0.0598 | 32.4952 | -0.039 | 77.8532
|  | 0.0602 | 85.3 | 0.0602 | 31.8183 | -0.0386 | 77.8532
|  | 0.0606 | 85.3 | 0.0606 | 31.8183 | -0.0382 | 77.8532
|  | 0.061 | 85.3 | 0.061 | 31.1413 | -0.0378 | 77.8532
|  | 0.0614 | 85.3 | 0.0614 | 31.1413 | -0.0374 | 77.1762
|  | 0.0618 | 85.3 | 0.0618 | 30.4643 | -0.037 | 77.1762
|  | 0.0622 | 85.3 | 0.0622 | 30.4643 | -0.0366 | 77.1762
|  | 0.0626 | 85.3 | 0.0626 | 29.7873 | -0.0362 | 77.1762
|  | 0.063 | 85.3 | 0.063 | 29.7873 | -0.0358 | 77.1762
|  | 0.0634 | 85.3 | 0.0634 | 29.1103 | -0.0354 | 77.1762
|  | 0.0638 | 85.3 | 0.0638 | 29.1103 | -0.035 | 77.1762
|  | 0.0642 | 85.3 | 0.0642 | 29.1103 | -0.0346 | 77.1762
|  | 0.0646 | 85.3 | 0.0646 | 28.4333 | -0.0342 | 77.1762
|  | 0.065 | 85.3 | 0.065 | 28.4333 | -0.0338 | 77.1762
|  | 0.0654 | 85.3 | 0.0654 | 27.7563 | -0.0334 | 76.4992
|  | 0.0658 | 85.3 | 0.0658 | 27.7563 | -0.033 | 76.4992
|  | 0.0662 | 85.3 | 0.0662 | 27.0794 | -0.0326 | 76.4992
|  | 0.0666 | 85.3 | 0.0666 | 27.0794 | -0.0322 | 76.4992
|  | 0.067 | 85.3 | 0.067 | 27.0794 | -0.0318 | 76.4992
|  | 0.0674 | 85.3 | 0.0674 | 26.4024 | -0.0314 | 76.4992
|  | 0.0678 | 85.3 | 0.0678 | 26.4024 | -0.031 | 75.8222
|  | 0.0682 | 85.3 | 0.0682 | 25.7254 | -0.0306 | 75.8222
|  | 0.0686 | 85.3 | 0.0686 | 25.7254 | -0.0302 | 75.8222
|  | 0.069 | 85.3 | 0.069 | 25.7254 | -0.0298 | 75.8222
|  | 0.0694 | 85.3 | 0.0694 | 25.0484 | -0.0294 | 75.8222
|  | 0.0698 | 85.3 | 0.0698 | 25.0484 | -0.029 | 75.8222
|  | 0.0702 | 85.3 | 0.0702 | 24.3714 | -0.0286 | 75.8222
|  | 0.0706 | 85.3 | 0.0706 | 24.3714 | -0.0282 | 75.1452
|  | 0.071 | 85.3 | 0.071 | 23.6944 | -0.0278 | 75.1452
|  | 0.0714 | 85.3 | 0.0714 | 23.6944 | -0.0274 | 75.1452
|  | 0.0718 | 85.3 | 0.0718 | 23.6944 | -0.027 | 75.1452
|  | 0.0722 | 85.3 | 0.0722 | 23.0175 | -0.0266 | 75.1452
|  | 0.0726 | 85.3 | 0.0726 | 23.0175 | -0.0262 | 75.1452
|  | 0.073 | 85.3 | 0.073 | 22.3405 | -0.0258 | 74.4682
|  | 0.0734 | 85.3 | 0.0734 | 22.3405 | -0.0254 | 74.4682
|  | 0.0738 | 85.3 | 0.0738 | 22.3405 | -0.025 | 74.4682
|  | 0.0742 | 85.3 | 0.0742 | 21.6635 | -0.0246 | 74.4682
|  | 0.0746 | 85.3 | 0.0746 | 21.6635 | -0.0242 | 74.4682
|  | 0.075 | 85.3 | 0.075 | 20.9865 | -0.0238 | 74.4682
|  | 0.0754 | 85.3 | 0.0754 | 20.9865 | -0.0234 | 73.7913
|  | 0.0758 | 85.3 | 0.0758 | 20.9865 | -0.023 | 73.7913
|  | 0.0762 | 85.3 | 0.0762 | 20.3095 | -0.0226 | 73.7913
|  | 0.0766 | 85.3 | 0.0766 | 20.3095 | -0.0222 | 73.7913
|  | 0.077 | 85.3 | 0.077 | 19.6325 | -0.0218 | 73.7913
|  | 0.0774 | 85.3 | 0.0774 | 19.6325 | -0.0214 | 73.1143
|  | 0.0778 | 85.3 | 0.0778 | 19.6325 | -0.021 | 73.1143
|  | 0.0782 | 85.3 | 0.0782 | 18.9556 | -0.0206 | 73.1143
|  | 0.0786 | 85.3 | 0.0786 | 18.9556 | -0.0202 | 73.1143
|  | 0.079 | 85.3 | 0.079 | 18.9556 | -0.0198 | 73.1143
|  | 0.0794 | 85.3 | 0.0794 | 18.2786 | -0.0194 | 72.4373
|  | 0.0798 | 85.3 | 0.0798 | 18.2786 | -0.019 | 72.4373
|  | 0.0802 | 85.3 | 0.0802 | 17.6016 | -0.0186 | 72.4373
|  | 0.0806 | 85.3 | 0.0806 | 17.6016 | -0.0182 | 71.7603
|  | 0.081 | 85.3 | 0.081 | 17.6016 | -0.0178 | 71.7603
|  | 0.0814 | 85.3 | 0.0814 | 17.6016 | -0.0174 | 71.7603
|  | 0.0818 | 85.3 | 0.0818 | 16.9246 | -0.017 | 71.7603
|  | 0.0822 | 85.3 | 0.0822 | 16.9246 | -0.0166 | 71.7603
|  | 0.0826 | 85.3 | 0.0826 | 16.2476 | -0.0162 | 71.7603
|  | 0.083 | 85.3 | 0.083 | 16.2476 | -0.0158 | 71.0833
|  | 0.0834 | 85.3 | 0.0834 | 16.2476 | -0.0154 | 71.0833
|  | 0.0838 | 85.3 | 0.0838 | 16.2476 | -0.015 | 71.0833
|  | 0.0842 | 85.3 | 0.0842 | 15.5706 | -0.0146 | 70.4063
|  | 0.0846 | 85.3 | 0.0846 | 15.5706 | -0.0142 | 70.4063
|  | 0.085 | 85.3 | 0.085 | 14.8937 | -0.0138 | 70.4063
|  | 0.0854 | 85.3 | 0.0854 | 14.8937 | -0.0134 | 70.4063
|  | 0.0858 | 85.3 | 0.0858 | 14.8937 | -0.013 | 70.4063
|  | 0.0862 | 85.3 | 0.0862 | 14.8937 | -0.0126 | 69.7294
|  | 0.0866 | 85.3 | 0.0866 | 14.2167 | -0.0122 | 69.7294
|  | 0.087 | 85.3 | 0.087 | 14.2167 | -0.0118 | 69.7294
|  | 0.0874 | 85.3 | 0.0874 | 14.2167 | -0.0114 | 69.7294
|  | 0.0878 | 85.3 | 0.0878 | 13.5397 | -0.011 | 69.0524
|  | 0.0882 | 85.3 | 0.0882 | 13.5397 | -0.0106 | 69.0524
|  | 0.0886 | 85.3 | 0.0886 | 13.5397 | -0.0102 | 68.3754
|  | 0.089 | 85.3 | 0.089 | 12.8627 | -0.0098 | 68.3754
|  | 0.0894 | 85.3 | 0.0894 | 12.8627 | -0.0094 | 68.3754
|  | 0.0898 | 85.3 | 0.0898 | 12.8627 | -0.009 | 68.3754
|  | 0.0902 | 85.3 | 0.0902 | 12.8627 | -0.0086 | 68.3754
|  | 0.0906 | 85.3 | 0.0906 | 12.1857 | -0.0082 | 68.3754
|  | 0.091 | 85.3 | 0.091 | 12.1857 | -0.0078 | 67.6984
|  | 0.0914 | 85.3 | 0.0914 | 12.1857 | -0.0074 | 67.6984
|  | 0.0918 | 85.3 | 0.0918 | 11.5087 | -0.007 | 67.0214
|  | 0.0922 | 85.3 | 0.0922 | 11.5087 | -0.0066 | 67.0214
|  | 0.0926 | 85.3 | 0.0926 | 11.5087 | -0.0062 | 67.0214
|  | 0.093 | 85.3 | 0.093 | 10.8317 | -0.0058 | 67.0214
|  | 0.0934 | 85.3 | 0.0934 | 10.8317 | -0.0054 | 66.3444
|  | 0.0938 | 85.3 | 0.0938 | 10.8317 | -0.005 | 66.3444
|  | 0.0942 | 85.3 | 0.0942 | 10.8317 | -0.0046 | 66.3444
|  | 0.0946 | 85.3 | 0.0946 | 10.1548 | -0.0042 | 66.3444
|  | 0.095 | 85.3 | 0.095 | 10.1548 | -0.0038 | 65.6675
|  | 0.0954 | 85.3 | 0.0954 | 10.1548 | -0.0034 | 65.6675
|  | 0.0958 | 85.3 | 0.0958 | 10.1548 | -0.003 | 65.6675
|  | 0.0962 | 85.3 | 0.0962 | 10.1548 | -0.0026 | 64.9905
|  | 0.0966 | 85.3 | 0.0966 | 9.4778 | -0.0022 | 64.9905
|  | 0.097 | 85.3 | 0.097 | 9.4778 | -0.0018 | 64.9905
|  | 0.0974 | 85.3 | 0.0974 | 9.4778 | -0.0014 | 64.3135
|  | 0.0978 | 85.3 | 0.0978 | 8.8008 | -0.001 | 64.3135
|  | 0.0982 | 85.3 | 0.0982 | 8.8008 | -0.0006 | 64.3135
|  | 0.0986 | 85.3 | 0.0986 | 8.8008 | -0.0002 | 63.6365
|  | 0.099 | 85.3 | 0.099 | 8.8008 | 0.0002 | 63.6365
|  | 0.0994 | 85.3 | 0.0994 | 8.8008 | 0.0006 | 63.6365
|  | 0.0998 | 85.3 | 0.0998 | 8.1238 | 0.001 | 62.9595
|  | 0.1002 | 85.3 | 0.1002 | 8.1238 | 0.0014 | 62.9595
|  | 0.1006 | 85.3 | 0.1006 | 8.1238 | 0.0018 | 62.9595
|  | 0.101 | 85.3 | 0.101 | 8.1238 | 0.0022 | 62.2825
|  | 0.1014 | 85.3 | 0.1014 | 7.4468 | 0.0026 | 62.2825
|  | 0.1018 | 85.3 | 0.1018 | 7.4468 | 0.003 | 61.6056
|  | 0.1022 | 85.3 | 0.1022 | 7.4468 | 0.0034 | 61.6056
|  | 0.1026 | 85.3 | 0.1026 | 7.4468 | 0.0038 | 61.6056
|  | 0.103 | 85.3 | 0.103 | 7.4468 | 0.0042 | 60.9286
|  | 0.1034 | 85.3 | 0.1034 | 6.7698 | 0.0046 | 60.9286
|  | 0.1038 | 85.3 | 0.1038 | 6.7698 | 0.005 | 60.9286
|  | 0.1042 | 85.3 | 0.1042 | 6.7698 | 0.0054 | 60.2516
|  | 0.1046 | 85.3 | 0.1046 | 6.7698 | 0.0058 | 60.2516
|  | 0.105 | 85.3 | 0.105 | 6.7698 | 0.0062 | 59.5746
|  | 0.1054 | 85.3 | 0.1054 | 6.7698 | 0.0066 | 59.5746
|  | 0.1058 | 85.3 | 0.1058 | 6.0929 | 0.007 | 59.5746
|  | 0.1062 | 85.3 | 0.1062 | 6.0929 | 0.0074 | 58.8976
|  | 0.1066 | 85.3 | 0.1066 | 6.0929 | 0.0078 | 58.8976
|  | 0.107 | 85.3 | 0.107 | 6.0929 | 0.0082 | 58.2206
|  | 0.1074 | 85.3 | 0.1074 | 6.0929 | 0.0086 | 58.2206
|  | 0.1078 | 85.3 | 0.1078 | 6.0929 | 0.009 | 58.2206
|  | 0.1082 | 85.3 | 0.1082 | 6.0929 | 0.0094 | 57.5437
|  | 0.1086 | 85.3 | 0.1086 | 5.4159 | 0.0098 | 57.5437
|  | 0.109 | 85.3 | 0.109 | 5.4159 | 0.0102 | 57.5437
|  | 0.1094 | 85.3 | 0.1094 | 5.4159 | 0.0106 | 56.8667
|  | 0.1098 | 85.3 | 0.1098 | 5.4159 | 0.011 | 56.8667
|  | 0.1102 | 85.3 | 0.1102 | 5.4159 | 0.0114 | 56.1897
|  | 0.1106 | 85.3 | 0.1106 | 5.4159 | 0.0118 | 56.1897
|  | 0.111 | 85.3 | 0.111 | 5.4159 | 0.0122 | 56.1897
|  | 0.1114 | 85.3 | 0.1114 | 4.7389 | 0.0126 | 55.5127
|  | 0.1118 | 85.3 | 0.1118 | 4.7389 | 0.013 | 55.5127
|  | 0.1122 | 85.3 | 0.1122 | 4.7389 | 0.0134 | 55.5127
|  | 0.1126 | 85.3 | 0.1126 | 4.7389 | 0.0138 | 54.8357
|  | 0.113 | 85.3 | 0.113 | 4.7389 | 0.0142 | 54.8357
|  | 0.1134 | 85.3 | 0.1134 | 4.7389 | 0.0146 | 54.8357
|  | 0.1138 | 85.3 | 0.1138 | 4.7389 | 0.015 | 54.1587
|  | 0.1142 | 85.3 | 0.1142 | 4.0619 | 0.0154 | 54.1587
|  | 0.1146 | 85.3 | 0.1146 | 4.0619 | 0.0158 | 53.4818
|  | 0.115 | 85.3 | 0.115 | 4.0619 | 0.0162 | 53.4818
|  | 0.1154 | 85.3 | 0.1154 | 4.0619 | 0.0166 | 53.4818
|  | 0.1158 | 85.3 | 0.1158 | 4.0619 | 0.017 | 52.8048
|  | 0.1162 | 85.3 | 0.1162 | 4.0619 | 0.0174 | 52.1278
|  | 0.1166 | 85.3 | 0.1166 | 4.0619 | 0.0178 | 52.1278
|  | 0.117 | 85.3 | 0.117 | 3.3849 | 0.0182 | 52.1278
|  | 0.1174 | 85.3 | 0.1174 | 3.3849 | 0.0186 | 51.4508
|  | 0.1178 | 85.3 | 0.1178 | 3.3849 | 0.019 | 51.4508
|  | 0.1182 | 85.3 | 0.1182 | 3.3849 | 0.0194 | 51.4508
|  | 0.1186 | 85.3 | 0.1186 | 3.3849 | 0.0198 | 50.7738
|  | 0.119 | 85.3 | 0.119 | 3.3849 | 0.0202 | 50.7738
|  | 0.1194 | 85.3 | 0.1194 | 3.3849 | 0.0206 | 50.0968
|  | 0.1198 | 85.3 | 0.1198 | 3.3849 | 0.021 | 50.0968
|  | 0.1202 | 85.3 | 0.1202 | 3.3849 | 0.0214 | 50.0968
|  | 0.1206 | 85.3 | 0.1206 | 3.3849 | 0.0218 | 49.4199
|  | 0.121 | 85.3 | 0.121 | 3.3849 | 0.0222 | 49.4199
|  | 0.1214 | 85.3 | 0.1214 | 3.3849 | 0.0226 | 48.7429
|  | 0.1218 | 85.3 | 0.1218 | 2.7079 | 0.023 | 48.7429
|  | 0.1222 | 85.3 | 0.1222 | 2.7079 | 0.0234 | 48.7429
|  | 0.1226 | 85.3 | 0.1226 | 2.7079 | 0.0238 | 48.0659
|  | 0.123 | 85.3 | 0.123 | 2.7079 | 0.0242 | 48.0659
|  | 0.1234 | 85.3 | 0.1234 | 2.7079 | 0.0246 | 47.3889
|  | 0.1238 | 85.3 | 0.1238 | 2.7079 | 0.025 | 47.3889
|  | 0.1242 | 85.3 | 0.1242 | 2.7079 | 0.0254 | 46.7119
|  | 0.1246 | 85.3 | 0.1246 | 2.7079 | 0.0258 | 46.7119
|  | 0.125 | 85.3 | 0.125 | 2.7079 | 0.0262 | 46.0349
|  | 0.1254 | 85.3 | 0.1254 | 2.7079 | 0.0266 | 46.0349
|  | 0.1258 | 85.3 | 0.1258 | 2.7079 | 0.027 | 45.358
|  | 0.1262 | 85.3 | 0.1262 | 2.7079 | 0.0274 | 45.358
|  | 0.1266 | 85.3 | 0.1266 | 2.7079 | 0.0278 | 44.681
|  | 0.127 | 85.3 | 0.127 | 2.7079 | 0.0282 | 44.681
|  | 0.1274 | 85.3 | 0.1274 | 2.7079 | 0.0286 | 44.681
|  | 0.1278 | 85.3 | 0.1278 | 2.031 | 0.029 | 44.004
|  | 0.1282 | 85.3 | 0.1282 | 2.031 | 0.0294 | 44.004
|  | 0.1286 | 85.3 | 0.1286 | 2.031 | 0.0298 | 43.327
|  | 0.129 | 85.3 | 0.129 | 2.031 | 0.0302 | 43.327
|  | 0.1294 | 85.3 | 0.1294 | 2.031 | 0.0306 | 42.65
|  | 0.1298 | 85.3 | 0.1298 | 2.031 | 0.031 | 42.65
|  | 0.1302 | 85.3 | 0.1302 | 2.031 | 0.0314 | 41.973
|  | 0.1306 | 85.3 | 0.1306 | 2.031 | 0.0318 | 41.973
|  | 0.131 | 85.3 | 0.131 | 2.031 | 0.0322 | 41.296
|  | 0.1314 | 85.3 | 0.1314 | 2.031 | 0.0326 | 41.296
|  | 0.1318 | 85.3 | 0.1318 | 2.031 | 0.033 | 41.296
|  | 0.1322 | 85.3 | 0.1322 | 2.031 | 0.0334 | 40.619
|  | 0.1326 | 85.3 | 0.1326 | 2.031 | 0.0338 | 40.619
|  | 0.133 | 85.3 | 0.133 | 2.031 | 0.0342 | 39.9421
|  | 0.1334 | 85.3 | 0.1334 | 2.031 | 0.0346 | 39.9421
|  | 0.1338 | 85.3 | 0.1338 | 2.031 | 0.035 | 39.2651
|  | 0.1342 | 85.3 | 0.1342 | 2.031 | 0.0354 | 39.2651
|  | 0.1346 | 85.3 | 0.1346 | 2.031 | 0.0358 | 38.5881
|  | 0.135 | 85.3 | 0.135 | 2.031 | 0.0362 | 38.5881
|  | 0.1354 | 85.3 | 0.1354 | 2.031 | 0.0366 | 38.5881
|  | 0.1358 | 85.3 | 0.1358 | 2.031 | 0.037 | 37.9111
|  | 0.1362 | 85.3 | 0.1362 | 2.031 | 0.0374 | 37.9111
|  | 0.1366 | 85.3 | 0.1366 | 1.354 | 0.0378 | 37.2341
|  | 0.137 | 85.3 | 0.137 | 2.031 | 0.0382 | 37.2341
|  | 0.1374 | 85.3 | 0.1374 | 2.031 | 0.0386 | 36.5571
|  | 0.1378 | 85.3 | 0.1378 | 2.031 | 0.039 | 36.5571
|  | 0.1382 | 85.3 | 0.1382 | 1.354 | 0.0394 | 35.8802
|  | 0.1386 | 85.3 | 0.1386 | 2.031 | 0.0398 | 35.8802
|  | 0.139 | 85.3 | 0.139 | 2.031 | 0.0402 | 35.8802
|  | 0.1394 | 85.3 | 0.1394 | 2.031 | 0.0406 | 35.2032
|  | 0.1398 | 85.3 | 0.1398 | 2.031 | 0.041 | 35.2032
|  | 0.1402 | 85.3 | 0.1402 | 2.031 | 0.0414 | 35.2032
|  | 0.1406 | 85.3 | 0.1406 | 2.031 | 0.0418 | 34.5262
|  | 0.141 | 85.3 | 0.141 | 2.031 | 0.0422 | 34.5262
|  | 0.1414 | 85.3 | 0.1414 | 2.031 | 0.0426 | 33.8492
|  | 0.1418 | 85.3 | 0.1418 | 1.354 | 0.043 | 33.8492
|  | 0.1422 | 85.3 | 0.1422 | 1.354 | 0.0434 | 33.1722
|  | 0.1426 | 85.3 | 0.1426 | 2.031 | 0.0438 | 33.1722
|  | 0.143 | 85.3 | 0.143 | 1.354 | 0.0442 | 32.4952
|  | 0.1434 | 85.3 | 0.1434 | 1.354 | 0.0446 | 32.4952
|  | 0.1438 | 85.3 | 0.1438 | 1.354 | 0.045 | 31.8183
|  | 0.1442 | 85.3 | 0.1442 | 2.031 | 0.0454 | 31.8183
|  | 0.1446 | 85.3 | 0.1446 | 2.031 | 0.0458 | 31.8183
|  | 0.145 | 85.3 | 0.145 | 2.031 | 0.0462 | 31.1413
|  | 0.1454 | 85.3 | 0.1454 | 2.031 | 0.0466 | 31.1413
|  | 0.1458 | 85.3 | 0.1458 | 2.031 | 0.047 | 30.4643
|  | 0.1462 | 85.3 | 0.1462 | 1.354 | 0.0474 | 30.4643
|  | 0.1466 | 85.3 | 0.1466 | 1.354 | 0.0478 | 29.7873
|  | 0.147 | 85.3 | 0.147 | 2.031 | 0.0482 | 29.7873
|  | 0.1474 | 85.3 | 0.1474 | 2.031 | 0.0486 | 29.1103
|  | 0.1478 | 85.3 | 0.1478 | 1.354 | 0.049 | 29.1103
|  | 0.1482 | 85.3 | 0.1482 | 2.031 | 0.0494 | 29.1103
|  | 0.1486 | 84.623 | 0.1486 | 2.031 | 0.0498 | 28.4333
|  | 0.149 | 84.623 | 0.149 | 2.031 | 0.0502 | 27.7563
|  | 0.1494 | 85.3 | 0.1494 | 2.031 | 0.0506 | 27.7563
|  | 0.1498 | 85.3 | 0.1498 | 2.031 | 0.051 | 27.7563
|  | 0.1502 | 85.3 | 0.1502 | 2.031 | 0.0514 | 27.0794
|  | 0.1506 | 85.3 | 0.1506 | 2.031 | 0.0518 | 27.0794
|  | 0.151 | 85.3 | 0.151 | 2.031 | 0.0522 | 26.4024
|  | 0.1514 | 85.3 | 0.1514 | 2.031 | 0.0526 | 26.4024
|  | 0.1518 | 84.623 | 0.1518 | 2.031 | 0.053 | 25.7254
|  | 0.1522 | 84.623 | 0.1522 | 1.354 | 0.0534 | 25.7254
|  | 0.1526 | 84.623 | 0.1526 | 1.354 | 0.0538 | 25.7254
|  | 0.153 | 84.623 | 0.153 | 2.031 | 0.0542 | 25.0484
|  | 0.1534 | 84.623 | 0.1534 | 2.031 | 0.0546 | 25.0484
|  | 0.1538 | 85.3 | 0.1538 | 2.031 | 0.055 | 25.0484
|  | 0.1542 | 85.3 | 0.1542 | 2.031 | 0.0554 | 24.3714
|  | 0.1546 | 85.3 | 0.1546 | 2.031 | 0.0558 | 24.3714
|  | 0.155 | 84.623 | 0.155 | 2.031 | 0.0562 | 23.6944
|  | 0.1554 | 84.623 | 0.1554 | 2.031 | 0.0566 | 23.6944
|  | 0.1558 | 85.3 | 0.1558 | 2.031 | 0.057 | 23.6944
|  | 0.1562 | 85.3 | 0.1562 | 2.031 | 0.0574 | 23.0175
|  | 0.1566 | 84.623 | 0.1566 | 2.031 | 0.0578 | 23.0175
|  | 0.157 | 84.623 | 0.157 | 2.031 | 0.0582 | 23.0175
|  | 0.1574 | 84.623 | 0.1574 | 2.031 | 0.0586 | 22.3405
|  | 0.1578 | 84.623 | 0.1578 | 2.031 | 0.059 | 22.3405
|  | 0.1582 | 84.623 | 0.1582 | 2.031 | 0.0594 | 21.6635
|  | 0.1586 | 84.623 | 0.1586 | 2.031 | 0.0598 | 21.6635
|  | 0.159 | 85.3 | 0.159 | 2.031 | 0.0602 | 21.6635
|  | 0.1594 | 84.623 | 0.1594 | 2.031 | 0.0606 | 20.9865
|  | 0.1598 | 84.623 | 0.1598 | 2.031 | 0.061 | 20.9865
|  | 0.1602 | 84.623 | 0.1602 | 2.031 | 0.0614 | 20.3095
|  | 0.1606 | 84.623 | 0.1606 | 2.031 | 0.0618 | 20.3095
|  | 0.161 | 84.623 | 0.161 | 2.031 | 0.0622 | 20.3095
|  | 0.1614 | 84.623 | 0.1614 | 2.031 | 0.0626 | 19.6325
|  | 0.1618 | 84.623 | 0.1618 | 2.031 | 0.063 | 19.6325
|  | 0.1622 | 84.623 | 0.1622 | 2.031 | 0.0634 | 19.6325
|  | 0.1626 | 84.623 | 0.1626 | 2.031 | 0.0638 | 18.9556
|  | 0.163 | 85.3 | 0.163 | 2.031 | 0.0642 | 18.9556
|  | 0.1634 | 85.3 | 0.1634 | 2.031 | 0.0646 | 18.2786
|  | 0.1638 | 84.623 | 0.1638 | 2.031 | 0.065 | 18.2786
|  | 0.1642 | 84.623 | 0.1642 | 2.031 | 0.0654 | 18.2786
|  | 0.1646 | 84.623 | 0.1646 | 2.031 | 0.0658 | 17.6016
|  | 0.165 | 84.623 | 0.165 | 2.031 | 0.0662 | 17.6016
|  | 0.1654 | 84.623 | 0.1654 | 2.031 | 0.0666 | 17.6016
|  | 0.1658 | 84.623 | 0.1658 | 2.031 | 0.067 | 17.6016
|  | 0.1662 | 84.623 | 0.1662 | 2.031 | 0.0674 | 16.9246
|  | 0.1666 | 85.3 | 0.1666 | 2.031 | 0.0678 | 16.9246
|  | 0.167 | 84.623 | 0.167 | 2.031 | 0.0682 | 16.9246
|  | 0.1674 | 84.623 | 0.1674 | 2.031 | 0.0686 | 16.9246
|  | 0.1678 | 84.623 | 0.1678 | 2.031 | 0.069 | 16.2476
|  | 0.1682 | 84.623 | 0.1682 | 2.031 | 0.0694 | 16.2476
|  | 0.1686 | 84.623 | 0.1686 | 2.031 | 0.0698 | 15.5706
|  | 0.169 | 84.623 | 0.169 | 2.031 | 0.0702 | 15.5706
|  | 0.1694 | 84.623 | 0.1694 | 2.031 | 0.0706 | 15.5706
|  | 0.1698 | 84.623 | 0.1698 | 2.031 | 0.071 | 15.5706
|  | 0.1702 | 84.623 | 0.1702 | 2.031 | 0.0714 | 14.8937
|  | 0.1706 | 84.623 | 0.1706 | 2.031 | 0.0718 | 14.8937
|  | 0.171 | 84.623 | 0.171 | 2.031 | 0.0722 | 14.8937
|  | 0.1714 | 84.623 | 0.1714 | 2.031 | 0.0726 | 14.2167
|  | 0.1718 | 84.623 | 0.1718 | 2.031 | 0.073 | 14.2167
|  | 0.1722 | 84.623 | 0.1722 | 2.031 | 0.0734 | 14.2167
|  | 0.1726 | 84.623 | 0.1726 | 2.031 | 0.0738 | 14.2167
|  | 0.173 | 84.623 | 0.173 | 2.031 | 0.0742 | 13.5397
|  | 0.1734 | 84.623 | 0.1734 | 2.031 | 0.0746 | 13.5397
|  | 0.1738 | 84.623 | 0.1738 | 2.031 | 0.075 | 13.5397
|  | 0.1742 | 84.623 | 0.1742 | 2.031 | 0.0754 | 12.8627
|  | 0.1746 | 84.623 | 0.1746 | 2.031 | 0.0758 | 12.8627
|  | 0.175 | 84.623 | 0.175 | 2.031 | 0.0762 | 12.8627
|  | 0.1754 | 84.623 | 0.1754 | 2.031 | 0.0766 | 12.8627
|  | 0.1758 | 84.623 | 0.1758 | 2.031 | 0.077 | 12.1857
|  | 0.1762 | 84.623 | 0.1762 | 2.7079 | 0.0774 | 12.1857
|  | 0.1766 | 84.623 | 0.1766 | 2.7079 | 0.0778 | 11.5087
|  | 0.177 | 84.623 | 0.177 | 2.7079 | 0.0782 | 11.5087
|  | 0.1774 | 84.623 | 0.1774 | 2.031 | 0.0786 | 11.5087
|  | 0.1778 | 84.623 | 0.1778 | 2.031 | 0.079 | 11.5087
|  | 0.1782 | 83.946 | 0.1782 | 2.7079 | 0.0794 | 11.5087
|  | 0.1786 | 83.946 | 0.1786 | 2.7079 | 0.0798 | 10.8317
|  | 0.179 | 84.623 | 0.179 | 2.7079 | 0.0802 | 10.8317
|  | 0.1794 | 84.623 | 0.1794 | 2.7079 | 0.0806 | 10.8317
|  | 0.1798 | 83.946 | 0.1798 | 2.7079 | 0.081 | 10.8317
|  | 0.1802 | 83.946 | 0.1802 | 2.7079 | 0.0814 | 10.1548
|  | 0.1806 | 83.946 | 0.1806 | 2.7079 | 0.0818 | 10.1548
|  | 0.181 | 83.946 | 0.181 | 2.7079 | 0.0822 | 10.1548
|  | 0.1814 | 83.946 | 0.1814 | 2.7079 | 0.0826 | 9.4778
|  | 0.1818 | 83.946 | 0.1818 | 2.7079 | 0.083 | 9.4778
|  | 0.1822 | 83.946 | 0.1822 | 2.7079 | 0.0834 | 9.4778
|  | 0.1826 | 83.946 | 0.1826 | 2.7079 | 0.0838 | 9.4778
|  | 0.183 | 83.946 | 0.183 | 2.7079 | 0.0842 | 9.4778
|  | 0.1834 | 83.946 | 0.1834 | 2.7079 | 0.0846 | 8.8008
|  | 0.1838 | 83.946 | 0.1838 | 2.7079 | 0.085 | 8.8008
|  | 0.1842 | 83.946 | 0.1842 | 2.7079 | 0.0854 | 8.8008
|  | 0.1846 | 83.946 | 0.1846 | 2.7079 | 0.0858 | 8.8008
|  | 0.185 | 83.946 | 0.185 | 2.7079 | 0.0862 | 8.8008
|  | 0.1854 | 83.946 | 0.1854 | 2.7079 | 0.0866 | 8.1238
|  | 0.1858 | 83.946 | 0.1858 | 2.7079 | 0.087 | 8.1238
|  | 0.1862 | 83.946 | 0.1862 | 2.7079 | 0.0874 | 8.1238
|  | 0.1866 | 83.946 | 0.1866 | 2.7079 | 0.0878 | 8.1238
|  | 0.187 | 83.946 | 0.187 | 2.7079 | 0.0882 | 7.4468
|  | 0.1874 | 83.946 | 0.1874 | 2.7079 | 0.0886 | 7.4468
|  | 0.1878 | 83.946 | 0.1878 | 2.7079 | 0.089 | 7.4468
|  | 0.1882 | 83.946 | 0.1882 | 2.7079 | 0.0894 | 7.4468
|  | 0.1886 | 83.946 | 0.1886 | 2.7079 | 0.0898 | 7.4468
|  | 0.189 | 83.946 | 0.189 | 2.7079 | 0.0902 | 7.4468
|  | 0.1894 | 83.946 | 0.1894 | 2.7079 | 0.0906 | 6.7698
|  | 0.1898 | 83.946 | 0.1898 | 2.7079 | 0.091 | 6.7698
|  | 0.1902 | 83.946 | 0.1902 | 2.7079 | 0.0914 | 6.7698
|  | 0.1906 | 83.946 | 0.1906 | 2.7079 | 0.0918 | 6.7698
|  | 0.191 | 83.946 | 0.191 | 2.7079 | 0.0922 | 6.7698
|  | 0.1914 | 83.269 | 0.1914 | 2.7079 | 0.0926 | 6.7698
|  | 0.1918 | 83.269 | 0.1918 | 2.7079 | 0.093 | 6.0929
|  | 0.1922 | 83.269 | 0.1922 | 2.7079 | 0.0934 | 6.0929
|  | 0.1926 | 83.269 | 0.1926 | 2.7079 | 0.0938 | 6.0929
|  | 0.193 | 83.269 | 0.193 | 2.7079 | 0.0942 | 6.0929
|  | 0.1934 | 83.269 | 0.1934 | 3.3849 | 0.0946 | 6.0929
|  | 0.1938 | 83.269 | 0.1938 | 3.3849 | 0.095 | 6.0929
|  | 0.1942 | 83.269 | 0.1942 | 2.7079 | 0.0954 | 6.0929
|  | 0.1946 | 83.269 | 0.1946 | 2.7079 | 0.0958 | 6.0929
|  | 0.195 | 83.269 | 0.195 | 2.7079 | 0.0962 | 6.0929
|  | 0.1954 | 83.269 | 0.1954 | 2.7079 | 0.0966 | 5.4159
|  | 0.1958 | 83.269 | 0.1958 | 2.7079 | 0.097 | 5.4159
|  | 0.1962 | 83.269 | 0.1962 | 3.3849 | 0.0974 | 5.4159
|  | 0.1966 | 83.269 | 0.1966 | 3.3849 | 0.0978 | 5.4159
|  | 0.197 | 83.269 | 0.197 | 2.7079 | 0.0982 | 5.4159
|  | 0.1974 | 83.269 | 0.1974 | 2.7079 | 0.0986 | 5.4159
|  | 0.1978 | 83.269 | 0.1978 | 3.3849 | 0.099 | 5.4159
|  | 0.1982 | 83.269 | 0.1982 | 3.3849 | 0.0994 | 5.4159
|  | 0.1986 | 83.269 | 0.1986 | 3.3849 | 0.0998 | 5.4159
|  | 0.199 | 83.269 | 0.199 | 3.3849 | 0.1002 | 5.4159
|  | 0.1994 | 83.269 | 0.1994 | 3.3849 | 0.1006 | 5.4159
|  | 0.1998 | 83.269 | 0.1998 | 3.3849 | 0.101 | 5.4159
|  | 0.2002 | 83.269 | 0.2002 | 3.3849 | 0.1014 | 5.4159
|  | 0.2006 | 83.269 | 0.2006 | 3.3849 | 0.1018 | 5.4159
|  | 0.201 | 83.269 | 0.201 | 3.3849 | 0.1022 | 5.4159
|  | 0.2014 | 83.269 | 0.2014 | 3.3849 | 0.1026 | 5.4159
|  | 0.2018 | 83.269 | 0.2018 | 3.3849 | 0.103 | 5.4159
|  | 0.2022 | 83.269 | 0.2022 | 3.3849 | 0.1034 | 5.4159
|  | 0.2026 | 82.592 | 0.2026 | 3.3849 | 0.1038 | 5.4159
|  | 0.203 | 82.592 | 0.203 | 3.3849 | 0.1042 | 5.4159
|  | 0.2034 | 82.592 | 0.2034 | 3.3849 | 0.1046 | 4.7389
|  | 0.2038 | 82.592 | 0.2038 | 3.3849 | 0.105 | 4.7389
|  | 0.2042 | 82.592 | 0.2042 | 3.3849 | 0.1054 | 4.7389
|  | 0.2046 | 82.592 | 0.2046 | 3.3849 | 0.1058 | 4.7389
|  | 0.205 | 82.592 | 0.205 | 3.3849 | 0.1062 | 4.7389
|  | 0.2054 | 82.592 | 0.2054 | 3.3849 | 0.1066 | 4.7389
|  | 0.2058 | 82.592 | 0.2058 | 3.3849 | 0.107 | 4.7389
|  | 0.2062 | 82.592 | 0.2062 | 3.3849 | 0.1074 | 4.7389
|  | 0.2066 | 82.592 | 0.2066 | 3.3849 | 0.1078 | 4.7389
|  | 0.207 | 82.592 | 0.207 | 3.3849 | 0.1082 | 4.7389
|  | 0.2074 | 82.592 | 0.2074 | 3.3849 | 0.1086 | 4.7389
|  | 0.2078 | 82.592 | 0.2078 | 3.3849 | 0.109 | 4.7389
|  | 0.2082 | 82.592 | 0.2082 | 3.3849 | 0.1094 | 4.7389
|  | 0.2086 | 82.592 | 0.2086 | 4.0619 | 0.1098 | 4.7389
|  | 0.209 | 82.592 | 0.209 | 4.0619 | 0.1102 | 4.7389
|  | 0.2094 | 81.9151 | 0.2094 | 4.0619 | 0.1106 | 4.7389
|  | 0.2098 | 81.9151 | 0.2098 | 4.0619 | 0.111 | 4.7389
|  | 0.2102 | 81.9151 | 0.2102 | 4.0619 | 0.1114 | 4.7389
|  | 0.2106 | 81.9151 | 0.2106 | 4.0619 | 0.1118 | 4.7389
|  | 0.211 | 81.9151 | 0.211 | 4.0619 | 0.1122 | 4.7389
|  | 0.2114 | 81.9151 | 0.2114 | 4.0619 | 0.1126 | 4.7389
|  | 0.2118 | 81.9151 | 0.2118 | 4.0619 | 0.113 | 4.7389
|  | 0.2122 | 81.9151 | 0.2122 | 4.0619 | 0.1134 | 4.7389
|  | 0.2126 | 81.9151 | 0.2126 | 4.0619 | 0.1138 | 4.7389
|  | 0.213 | 81.9151 | 0.213 | 4.0619 | 0.1142 | 4.7389
|  | 0.2134 | 81.9151 | 0.2134 | 4.0619 | 0.1146 | 4.7389
|  | 0.2138 | 81.9151 | 0.2138 | 4.0619 | 0.115 | 4.7389
|  | 0.2142 | 81.9151 | 0.2142 | 4.0619 | 0.1154 | 4.7389
|  | 0.2146 | 81.9151 | 0.2146 | 4.0619 | 0.1158 | 4.7389
|  | 0.215 | 81.2381 | 0.215 | 4.7389 | 0.1162 | 4.7389
|  | 0.2154 | 81.2381 | 0.2154 | 4.0619 | 0.1166 | 4.7389
|  | 0.2158 | 81.2381 | 0.2158 | 4.7389 | 0.117 | 4.7389
|  | 0.2162 | 81.2381 | 0.2162 | 4.7389 | 0.1174 | 4.7389
|  | 0.2166 | 81.2381 | 0.2166 | 4.7389 | 0.1178 | 4.7389
|  | 0.217 | 81.2381 | 0.217 | 4.7389 | 0.1182 | 4.7389
|  | 0.2174 | 81.2381 | 0.2174 | 4.7389 | 0.1186 | 4.7389
|  | 0.2178 | 81.2381 | 0.2178 | 4.7389 | 0.119 | 4.7389
|  | 0.2182 | 81.2381 | 0.2182 | 4.7389 | 0.1194 | 4.7389
|  | 0.2186 | 81.2381 | 0.2186 | 4.7389 | 0.1198 | 4.7389
|  | 0.219 | 81.2381 | 0.219 | 4.7389 | 0.1202 | 4.7389
|  | 0.2194 | 80.5611 | 0.2194 | 4.7389 | 0.1206 | 4.7389
|  | 0.2198 | 80.5611 | 0.2198 | 4.7389 | 0.121 | 4.7389
|  | 0.2202 | 80.5611 | 0.2202 | 4.7389 | 0.1214 | 5.4159
|  | 0.2206 | 80.5611 | 0.2206 | 4.7389 | 0.1218 | 5.4159
|  | 0.221 | 80.5611 | 0.221 | 4.7389 | 0.1222 | 4.7389
|  | 0.2214 | 80.5611 | 0.2214 | 5.4159 | 0.1226 | 4.7389
|  | 0.2218 | 80.5611 | 0.2218 | 5.4159 | 0.123 | 4.7389
|  | 0.2222 | 80.5611 | 0.2222 | 5.4159 | 0.1234 | 4.7389
|  | 0.2226 | 80.5611 | 0.2226 | 5.4159 | 0.1238 | 5.4159
|  | 0.223 | 80.5611 | 0.223 | 5.4159 | 0.1242 | 5.4159
|  | 0.2234 | 80.5611 | 0.2234 | 5.4159 | 0.1246 | 5.4159
|  | 0.2238 | 79.8841 | 0.2238 | 5.4159 | 0.125 | 5.4159
|  | 0.2242 | 79.8841 | 0.2242 | 5.4159 | 0.1254 | 5.4159
|  | 0.2246 | 79.8841 | 0.2246 | 5.4159 | 0.1258 | 5.4159
|  | 0.225 | 79.8841 | 0.225 | 5.4159 | 0.1262 | 5.4159
|  | 0.2254 | 79.8841 | 0.2254 | 5.4159 | 0.1266 | 5.4159
|  | 0.2258 | 79.8841 | 0.2258 | 5.4159 | 0.127 | 5.4159
|  | 0.2262 | 79.8841 | 0.2262 | 5.4159 | 0.1274 | 5.4159
|  | 0.2266 | 79.2071 | 0.2266 | 5.4159 | 0.1278 | 5.4159
|  | 0.227 | 79.2071 | 0.227 | 5.4159 | 0.1282 | 5.4159
|  | 0.2274 | 79.2071 | 0.2274 | 6.0929 | 0.1286 | 5.4159
|  | 0.2278 | 79.2071 | 0.2278 | 6.0929 | 0.129 | 5.4159
|  | 0.2282 | 79.2071 | 0.2282 | 6.0929 | 0.1294 | 6.0929
|  | 0.2286 | 79.2071 | 0.2286 | 6.0929 | 0.1298 | 6.0929
|  | 0.229 | 79.2071 | 0.229 | 6.0929 | 0.1302 | 6.0929
|  | 0.2294 | 79.2071 | 0.2294 | 6.0929 | 0.1306 | 6.0929
|  | 0.2298 | 78.5301 | 0.2298 | 6.0929 | 0.131 | 6.0929
|  | 0.2302 | 78.5301 | 0.2302 | 6.0929 | 0.1314 | 6.0929
|  | 0.2306 | 78.5301 | 0.2306 | 6.0929 | 0.1318 | 6.0929
|  | 0.231 | 78.5301 | 0.231 | 6.0929 | 0.1322 | 6.0929
|  | 0.2314 | 78.5301 | 0.2314 | 6.7698 | 0.1326 | 6.0929
|  | 0.2318 | 78.5301 | 0.2318 | 6.7698 | 0.133 | 6.0929
|  | 0.2322 | 78.5301 | 0.2322 | 6.7698 | 0.1334 | 6.0929
|  | 0.2326 | 77.8532 | 0.2326 | 6.7698 | 0.1338 | 6.7698
|  | 0.233 | 77.8532 | 0.233 | 6.7698 | 0.1342 | 6.7698
|  | 0.2334 | 77.8532 | 0.2334 | 6.7698 | 0.1346 | 6.7698
|  | 0.2338 | 77.8532 | 0.2338 | 6.7698 | 0.135 | 6.7698
|  | 0.2342 | 77.8532 | 0.2342 | 6.7698 | 0.1354 | 6.7698
|  | 0.2346 | 77.1762 | 0.2346 | 6.7698 | 0.1358 | 6.7698
|  | 0.235 | 77.1762 | 0.235 | 6.7698 | 0.1362 | 6.7698
|  | 0.2354 | 77.1762 | 0.2354 | 7.4468 | 0.1366 | 6.7698
|  | 0.2358 | 77.1762 | 0.2358 | 7.4468 | 0.137 | 6.7698
|  | 0.2362 | 77.1762 | 0.2362 | 7.4468 | 0.1374 | 7.4468
|  | 0.2366 | 77.1762 | 0.2366 | 7.4468 | 0.1378 | 7.4468
|  | 0.237 | 77.1762 | 0.237 | 7.4468 | 0.1382 | 7.4468
|  | 0.2374 | 76.4992 | 0.2374 | 7.4468 | 0.1386 | 7.4468
|  | 0.2378 | 76.4992 | 0.2378 | 7.4468 | 0.139 | 7.4468
|  | 0.2382 | 76.4992 | 0.2382 | 8.1238 | 0.1394 | 7.4468
|  | 0.2386 | 76.4992 | 0.2386 | 8.1238 | 0.1398 | 7.4468
|  | 0.239 | 76.4992 | 0.239 | 8.1238 | 0.1402 | 8.1238
|  | 0.2394 | 75.8222 | 0.2394 | 8.1238 | 0.1406 | 8.1238
|  | 0.2398 | 75.8222 | 0.2398 | 8.1238 | 0.141 | 8.1238
|  | 0.2402 | 75.8222 | 0.2402 | 8.1238 | 0.1414 | 8.1238
|  | 0.2406 | 75.8222 | 0.2406 | 8.8008 | 0.1418 | 8.1238
|  | 0.241 | 75.8222 | 0.241 | 8.8008 | 0.1422 | 8.8008
|  | 0.2414 | 75.8222 | 0.2414 | 8.8008 | 0.1426 | 8.8008
|  | 0.2418 | 75.1452 | 0.2418 | 8.8008 | 0.143 | 8.8008
|  | 0.2422 | 75.1452 | 0.2422 | 8.8008 | 0.1434 | 8.8008
|  | 0.2426 | 75.1452 | 0.2426 | 8.8008 | 0.1438 | 8.8008
|  | 0.243 | 75.1452 | 0.243 | 8.8008 | 0.1442 | 9.4778
|  | 0.2434 | 75.1452 | 0.2434 | 9.4778 | 0.1446 | 9.4778
|  | 0.2438 | 74.4682 | 0.2438 | 9.4778 | 0.145 | 9.4778
|  | 0.2442 | 74.4682 | 0.2442 | 9.4778 | 0.1454 | 9.4778
|  | 0.2446 | 74.4682 | 0.2446 | 9.4778 | 0.1458 | 9.4778
|  | 0.245 | 74.4682 | 0.245 | 9.4778 | 0.1462 | 9.4778
|  | 0.2454 | 74.4682 | 0.2454 | 9.4778 | 0.1466 | 10.1548
|  | 0.2458 | 74.4682 | 0.2458 | 10.1548 | 0.147 | 10.1548
|  | 0.2462 | 73.7913 | 0.2462 | 10.1548 | 0.1474 | 10.1548
|  | 0.2466 | 73.7913 | 0.2466 | 10.1548 | 0.1478 | 10.1548
|  | 0.247 | 73.7913 | 0.247 | 10.1548 | 0.1482 | 10.1548
|  | 0.2474 | 73.7913 | 0.2474 | 10.8317 | 0.1486 | 10.8317
|  | 0.2478 | 73.1143 | 0.2478 | 10.8317 | 0.149 | 10.8317
|  | 0.2482 | 73.1143 | 0.2482 | 10.8317 | 0.1494 | 10.8317
|  | 0.2486 | 73.1143 | 0.2486 | 10.8317 | 0.1498 | 10.8317
|  | 0.249 | 73.1143 | 0.249 | 10.8317 | 0.1502 | 10.8317
|  | 0.2494 | 72.4373 | 0.2494 | 10.8317 | 0.1506 | 11.5087
|  | 0.2498 | 72.4373 | 0.2498 | 11.5087 | 0.151 | 11.5087
|  | 0.2502 | 72.4373 | 0.2502 | 11.5087 | 0.1514 | 11.5087
|  | 0.2506 | 72.4373 | 0.2506 | 11.5087 | 0.1518 | 12.1857
|  | 0.251 | 71.7603 | 0.251 | 11.5087 | 0.1522 | 11.5087
|  | 0.2514 | 71.7603 | 0.2514 | 12.1857 | 0.1526 | 12.1857
|  | 0.2518 | 71.7603 | 0.2518 | 12.1857 | 0.153 | 12.1857
|  | 0.2522 | 71.7603 | 0.2522 | 12.1857 | 0.1534 | 12.1857
|  | 0.2526 | 71.0833 | 0.2526 | 12.1857 | 0.1538 | 12.1857
|  | 0.253 | 71.0833 | 0.253 | 12.1857 | 0.1542 | 12.8627
|  | 0.2534 | 71.0833 | 0.2534 | 12.8627 | 0.1546 | 12.8627
|  | 0.2538 | 71.0833 | 0.2538 | 12.8627 | 0.155 | 12.8627
|  | 0.2542 | 71.0833 | 0.2542 | 12.8627 | 0.1554 | 12.8627
|  | 0.2546 | 70.4063 | 0.2546 | 13.5397 | 0.1558 | 13.5397
|  | 0.255 | 70.4063 | 0.255 | 13.5397 | 0.1562 | 13.5397
|  | 0.2554 | 70.4063 | 0.2554 | 13.5397 | 0.1566 | 13.5397
|  | 0.2558 | 69.7294 | 0.2558 | 13.5397 | 0.157 | 14.2167
|  | 0.2562 | 69.7294 | 0.2562 | 14.2167 | 0.1574 | 14.2167
|  | 0.2566 | 69.7294 | 0.2566 | 14.2167 | 0.1578 | 14.2167
|  | 0.257 | 69.0524 | 0.257 | 14.2167 | 0.1582 | 14.2167
|  | 0.2574 | 69.0524 | 0.2574 | 14.2167 | 0.1586 | 14.8937
|  | 0.2578 | 69.0524 | 0.2578 | 14.8937 | 0.159 | 14.8937
|  | 0.2582 | 68.3754 | 0.2582 | 14.8937 | 0.1594 | 14.8937
|  | 0.2586 | 68.3754 | 0.2586 | 14.8937 | 0.1598 | 14.8937
|  | 0.259 | 68.3754 | 0.259 | 14.8937 | 0.1602 | 14.8937
|  | 0.2594 | 68.3754 | 0.2594 | 15.5706 | 0.1606 | 15.5706
|  | 0.2598 | 67.6984 | 0.2598 | 15.5706 | 0.161 | 15.5706
|  | 0.2602 | 67.6984 | 0.2602 | 15.5706 | 0.1614 | 15.5706
|  | 0.2606 | 67.6984 | 0.2606 | 15.5706 | 0.1618 | 16.2476
|  | 0.261 | 67.0214 | 0.261 | 16.2476 | 0.1622 | 16.2476
|  | 0.2614 | 67.0214 | 0.2614 | 16.2476 | 0.1626 | 16.2476
|  | 0.2618 | 67.0214 | 0.2618 | 16.2476 | 0.163 | 16.2476
|  | 0.2622 | 66.3444 | 0.2622 | 16.9246 | 0.1634 | 16.9246
|  | 0.2626 | 66.3444 | 0.2626 | 16.9246 | 0.1638 | 16.9246
|  | 0.263 | 66.3444 | 0.263 | 16.9246 | 0.1642 | 16.9246
|  | 0.2634 | 66.3444 | 0.2634 | 16.9246 | 0.1646 | 17.6016
|  | 0.2638 | 65.6675 | 0.2638 | 17.6016 | 0.165 | 17.6016
|  | 0.2642 | 65.6675 | 0.2642 | 17.6016 | 0.1654 | 17.6016
|  | 0.2646 | 65.6675 | 0.2646 | 17.6016 | 0.1658 | 17.6016
|  | 0.265 | 64.9905 | 0.265 | 17.6016 | 0.1662 | 18.2786
|  | 0.2654 | 64.9905 | 0.2654 | 18.2786 | 0.1666 | 18.2786
|  | 0.2658 | 64.3135 | 0.2658 | 18.2786 | 0.167 | 18.2786
|  | 0.2662 | 64.3135 | 0.2662 | 18.2786 | 0.1674 | 18.9556
|  | 0.2666 | 64.3135 | 0.2666 | 18.9556 | 0.1678 | 18.9556
|  | 0.267 | 64.3135 | 0.267 | 18.9556 | 0.1682 | 18.9556
|  | 0.2674 | 63.6365 | 0.2674 | 18.9556 | 0.1686 | 19.6325
|  | 0.2678 | 63.6365 | 0.2678 | 19.6325 | 0.169 | 19.6325
|  | 0.2682 | 62.9595 | 0.2682 | 19.6325 | 0.1694 | 19.6325
|  | 0.2686 | 62.9595 | 0.2686 | 19.6325 | 0.1698 | 20.3095
|  | 0.269 | 62.9595 | 0.269 | 20.3095 | 0.1702 | 20.3095
|  | 0.2694 | 62.2825 | 0.2694 | 20.3095 | 0.1706 | 20.3095
|  | 0.2698 | 62.2825 | 0.2698 | 20.3095 | 0.171 | 20.3095
|  | 0.2702 | 62.2825 | 0.2702 | 20.9865 | 0.1714 | 20.9865
|  | 0.2706 | 61.6056 | 0.2706 | 20.9865 | 0.1718 | 20.9865
|  | 0.271 | 61.6056 | 0.271 | 20.9865 | 0.1722 | 21.6635
|  | 0.2714 | 60.9286 | 0.2714 | 21.6635 | 0.1726 | 21.6635
|  | 0.2718 | 60.9286 | 0.2718 | 21.6635 | 0.173 | 21.6635
|  | 0.2722 | 60.9286 | 0.2722 | 22.3405 | 0.1734 | 22.3405
|  | 0.2726 | 60.2516 | 0.2726 | 22.3405 | 0.1738 | 22.3405
|  | 0.273 | 60.2516 | 0.273 | 22.3405 | 0.1742 | 22.3405
|  | 0.2734 | 59.5746 | 0.2734 | 22.3405 | 0.1746 | 23.0175
|  | 0.2738 | 59.5746 | 0.2738 | 23.0175 | 0.175 | 23.0175
|  | 0.2742 | 58.8976 | 0.2742 | 23.0175 | 0.1754 | 23.0175
|  | 0.2746 | 58.8976 | 0.2746 | 23.0175 | 0.1758 | 23.6944
|  | 0.275 | 58.8976 | 0.275 | 23.6944 | 0.1762 | 23.6944
|  | 0.2754 | 58.2206 | 0.2754 | 23.6944 | 0.1766 | 24.3714
|  | 0.2758 | 58.2206 | 0.2758 | 24.3714 | 0.177 | 24.3714
|  | 0.2762 | 57.5437 | 0.2762 | 24.3714 | 0.1774 | 24.3714
|  | 0.2766 | 57.5437 | 0.2766 | 25.0484 | 0.1778 | 25.0484
|  | 0.277 | 57.5437 | 0.277 | 25.0484 | 0.1782 | 25.0484
|  | 0.2774 | 56.8667 | 0.2774 | 25.0484 | 0.1786 | 25.0484
|  | 0.2778 | 56.8667 | 0.2778 | 25.7254 | 0.179 | 25.7254
|  | 0.2782 | 56.1897 | 0.2782 | 25.7254 | 0.1794 | 25.7254
|  | 0.2786 | 56.1897 | 0.2786 | 25.7254 | 0.1798 | 26.4024
|  | 0.279 | 56.1897 | 0.279 | 26.4024 | 0.1802 | 26.4024
|  | 0.2794 | 55.5127 | 0.2794 | 26.4024 | 0.1806 | 26.4024
|  | 0.2798 | 55.5127 | 0.2798 | 26.4024 | 0.181 | 27.0794
|  | 0.2802 | 55.5127 | 0.2802 | 27.0794 | 0.1814 | 27.0794
|  | 0.2806 | 54.8357 | 0.2806 | 27.0794 | 0.1818 | 27.0794
|  | 0.281 | 54.8357 | 0.281 | 27.7563 | 0.1822 | 27.7563
|  | 0.2814 | 54.1587 | 0.2814 | 27.7563 | 0.1826 | 27.7563
|  | 0.2818 | 54.1587 | 0.2818 | 28.4333 | 0.183 | 28.4333
|  | 0.2822 | 54.1587 | 0.2822 | 28.4333 | 0.1834 | 28.4333
|  | 0.2826 | 53.4818 | 0.2826 | 28.4333 | 0.1838 | 29.1103
|  | 0.283 | 53.4818 | 0.283 | 29.1103 | 0.1842 | 29.1103
|  | 0.2834 | 52.8048 | 0.2834 | 29.1103 | 0.1846 | 29.1103
|  | 0.2838 | 52.8048 | 0.2838 | 29.7873 | 0.185 | 29.7873
|  | 0.2842 | 52.1278 | 0.2842 | 29.7873 | 0.1854 | 29.7873
|  | 0.2846 | 52.1278 | 0.2846 | 30.4643 | 0.1858 | 30.4643
|  | 0.285 | 51.4508 | 0.285 | 30.4643 | 0.1862 | 30.4643
|  | 0.2854 | 51.4508 | 0.2854 | 30.4643 | 0.1866 | 31.1413
|  | 0.2858 | 51.4508 | 0.2858 | 31.1413 | 0.187 | 31.1413
|  | 0.2862 | 50.7738 | 0.2862 | 31.1413 | 0.1874 | 31.1413
|  | 0.2866 | 50.7738 | 0.2866 | 31.8183 | 0.1878 | 31.8183
|  | 0.287 | 50.0968 | 0.287 | 31.8183 | 0.1882 | 31.8183
|  | 0.2874 | 50.0968 | 0.2874 | 31.8183 | 0.1886 | 32.4952
|  | 0.2878 | 49.4199 | 0.2878 | 32.4952 | 0.189 | 32.4952
|  | 0.2882 | 49.4199 | 0.2882 | 32.4952 | 0.1894 | 32.4952
|  | 0.2886 | 49.4199 | 0.2886 | 33.1722 | 0.1898 | 33.1722
|  | 0.289 | 48.7429 | 0.289 | 33.1722 | 0.1902 | 33.1722
|  | 0.2894 | 48.7429 | 0.2894 | 33.8492 | 0.1906 | 33.8492
|  | 0.2898 | 48.0659 | 0.2898 | 33.8492 | 0.191 | 33.8492
|  | 0.2902 | 48.0659 | 0.2902 | 33.8492 | 0.1914 | 34.5262
|  | 0.2906 | 47.3889 | 0.2906 | 34.5262 | 0.1918 | 34.5262
|  | 0.291 | 47.3889 | 0.291 | 34.5262 | 0.1922 | 34.5262
|  | 0.2914 | 47.3889 | 0.2914 | 35.2032 | 0.1926 | 35.2032
|  | 0.2918 | 46.7119 | 0.2918 | 35.2032 | 0.193 | 35.2032
|  | 0.2922 | 46.0349 | 0.2922 | 35.8802 | 0.1934 | 35.8802
|  | 0.2926 | 46.0349 | 0.2926 | 35.8802 | 0.1938 | 35.8802
|  | 0.293 | 46.0349 | 0.293 | 35.8802 | 0.1942 | 36.5571
|  | 0.2934 | 45.358 | 0.2934 | 36.5571 | 0.1946 | 36.5571
|  | 0.2938 | 45.358 | 0.2938 | 36.5571 | 0.195 | 37.2341
|  | 0.2942 | 44.681 | 0.2942 | 37.2341 | 0.1954 | 37.2341
|  | 0.2946 | 44.681 | 0.2946 | 37.2341 | 0.1958 | 37.9111
|  | 0.295 | 44.004 | 0.295 | 37.9111 | 0.1962 | 37.9111
|  | 0.2954 | 44.004 | 0.2954 | 37.9111 | 0.1966 | 37.9111
|  | 0.2958 | 43.327 | 0.2958 | 38.5881 | 0.197 | 38.5881
|  | 0.2962 | 43.327 | 0.2962 | 38.5881 | 0.1974 | 38.5881
|  | 0.2966 | 42.65 | 0.2966 | 38.5881 | 0.1978 | 39.2651
|  | 0.297 | 42.65 | 0.297 | 39.2651 | 0.1982 | 39.2651
|  | 0.2974 | 41.973 | 0.2974 | 39.2651 | 0.1986 | 39.2651
|  | 0.2978 | 41.973 | 0.2978 | 39.9421 | 0.199 | 39.9421
|  | 0.2982 | 41.296 | 0.2982 | 39.9421 | 0.1994 | 39.9421
|  | 0.2986 | 41.296 | 0.2986 | 40.619 | 0.1998 | 40.619
|  | 0.299 | 41.296 | 0.299 | 40.619 | 0.2002 | 40.619
|  | 0.2994 | 40.619 | 0.2994 | 41.296 | 0.2006 | 41.296
|  | 0.2998 | 40.619 | 0.2998 | 41.296 | 0.201 | 41.296
|  | 0.3002 | 39.9421 | 0.3002 | 41.296 | 0.2014 | 41.973
|  | 0.3006 | 39.9421 | 0.3006 | 41.973 | 0.2018 | 41.973
|  | 0.301 | 39.2651 | 0.301 | 42.65 | 0.2022 | 41.973
|  | 0.3014 | 39.2651 | 0.3014 | 42.65 | 0.2026 | 42.65
|  | 0.3018 | 38.5881 | 0.3018 | 43.327 | 0.203 | 42.65
|  | 0.3022 | 38.5881 | 0.3022 | 43.327 | 0.2034 | 43.327
|  | 0.3026 | 37.9111 | 0.3026 | 43.327 | 0.2038 | 43.327
|  | 0.303 | 37.9111 | 0.303 | 44.004 | 0.2042 | 44.004
|  | 0.3034 | 37.9111 | 0.3034 | 44.681 | 0.2046 | 44.004
|  | 0.3038 | 37.2341 | 0.3038 | 44.681 | 0.205 | 44.681
|  | 0.3042 | 37.2341 | 0.3042 | 45.358 | 0.2054 | 44.681
|  | 0.3046 | 36.5571 | 0.3046 | 45.358 | 0.2058 | 45.358
|  | 0.305 | 36.5571 | 0.305 | 46.0349 | 0.2062 | 45.358
|  | 0.3054 | 35.8802 | 0.3054 | 46.0349 | 0.2066 | 46.0349
|  | 0.3058 | 35.8802 | 0.3058 | 46.7119 | 0.207 | 46.0349
|  | 0.3062 | 35.2032 | 0.3062 | 46.7119 | 0.2074 | 46.7119
|  | 0.3066 | 35.2032 | 0.3066 | 47.3889 | 0.2078 | 46.7119
|  | 0.307 | 35.2032 | 0.307 | 47.3889 | 0.2082 | 47.3889
|  | 0.3074 | 34.5262 | 0.3074 | 48.0659 | 0.2086 | 47.3889
|  | 0.3078 | 34.5262 | 0.3078 | 48.0659 | 0.209 | 48.0659
|  | 0.3082 | 33.8492 | 0.3082 | 48.7429 | 0.2094 | 48.0659
|  | 0.3086 | 33.8492 | 0.3086 | 48.7429 | 0.2098 | 48.7429
|  | 0.309 | 33.8492 | 0.309 | 49.4199 | 0.2102 | 48.7429
|  | 0.3094 | 33.1722 | 0.3094 | 49.4199 | 0.2106 | 48.7429
|  | 0.3098 | 33.1722 | 0.3098 | 49.4199 | 0.211 | 49.4199
|  | 0.3102 | 32.4952 | 0.3102 | 50.0968 | 0.2114 | 49.4199
|  | 0.3106 | 32.4952 | 0.3106 | 50.0968 | 0.2118 | 50.0968
|  | 0.311 | 31.8183 | 0.311 | 50.7738 | 0.2122 | 50.0968
|  | 0.3114 | 31.8183 | 0.3114 | 50.7738 | 0.2126 | 50.7738
|  | 0.3118 | 31.1413 | 0.3118 | 51.4508 | 0.213 | 50.7738
|  | 0.3122 | 31.1413 | 0.3122 | 51.4508 | 0.2134 | 51.4508
|  | 0.3126 | 31.1413 | 0.3126 | 52.1278 | 0.2138 | 51.4508
|  | 0.313 | 30.4643 | 0.313 | 52.1278 | 0.2142 | 52.1278
|  | 0.3134 | 29.7873 | 0.3134 | 52.8048 | 0.2146 | 52.1278
|  | 0.3138 | 29.7873 | 0.3138 | 52.8048 | 0.215 | 52.1278
|  | 0.3142 | 29.1103 | 0.3142 | 53.4818 | 0.2154 | 52.8048
|  | 0.3146 | 29.1103 | 0.3146 | 53.4818 | 0.2158 | 53.4818
|  | 0.315 | 29.1103 | 0.315 | 54.1587 | 0.2162 | 53.4818
|  | 0.3154 | 28.4333 | 0.3154 | 54.1587 | 0.2166 | 53.4818
|  | 0.3158 | 28.4333 | 0.3158 | 54.1587 | 0.217 | 54.1587
|  | 0.3162 | 27.7563 | 0.3162 | 54.8357 | 0.2174 | 54.1587
|  | 0.3166 | 27.7563 | 0.3166 | 54.8357 | 0.2178 | 54.8357
|  | 0.317 | 27.7563 | 0.317 | 55.5127 | 0.2182 | 54.8357
|  | 0.3174 | 27.0794 | 0.3174 | 55.5127 | 0.2186 | 55.5127
|  | 0.3178 | 27.0794 | 0.3178 | 55.5127 | 0.219 | 55.5127
|  | 0.3182 | 26.4024 | 0.3182 | 56.1897 | 0.2194 | 55.5127
|  | 0.3186 | 26.4024 | 0.3186 | 56.1897 | 0.2198 | 56.1897
|  | 0.319 | 25.7254 | 0.319 | 56.8667 | 0.2202 | 56.1897
|  | 0.3194 | 25.7254 | 0.3194 | 56.8667 | 0.2206 | 56.8667
|  | 0.3198 | 25.0484 | 0.3198 | 57.5437 | 0.221 | 56.8667
|  | 0.3202 | 25.0484 | 0.3202 | 57.5437 | 0.2214 | 56.8667
|  | 0.3206 | 25.0484 | 0.3206 | 57.5437 | 0.2218 | 57.5437
|  | 0.321 | 24.3714 | 0.321 | 58.2206 | 0.2222 | 57.5437
|  | 0.3214 | 24.3714 | 0.3214 | 58.2206 | 0.2226 | 58.2206
|  | 0.3218 | 24.3714 | 0.3218 | 58.8976 | 0.223 | 58.2206
|  | 0.3222 | 23.6944 | 0.3222 | 58.8976 | 0.2234 | 58.8976
|  | 0.3226 | 23.6944 | 0.3226 | 59.5746 | 0.2238 | 58.8976
|  | 0.323 | 23.0175 | 0.323 | 59.5746 | 0.2242 | 58.8976
|  | 0.3234 | 23.0175 | 0.3234 | 60.2516 | 0.2246 | 59.5746
|  | 0.3238 | 22.3405 | 0.3238 | 60.2516 | 0.225 | 59.5746
|  | 0.3242 | 22.3405 | 0.3242 | 60.9286 | 0.2254 | 60.2516
|  | 0.3246 | 22.3405 | 0.3246 | 60.9286 | 0.2258 | 60.2516
|  | 0.325 | 21.6635 | 0.325 | 61.6056 | 0.2262 | 60.9286
|  | 0.3254 | 21.6635 | 0.3254 | 61.6056 | 0.2266 | 60.9286
|  | 0.3258 | 20.9865 | 0.3258 | 62.2825 | 0.227 | 61.6056
|  | 0.3262 | 20.9865 | 0.3262 | 62.2825 | 0.2274 | 61.6056
|  | 0.3266 | 20.9865 | 0.3266 | 62.9595 | 0.2278 | 62.2825
|  | 0.327 | 20.3095 | 0.327 | 62.9595 | 0.2282 | 62.2825
|  | 0.3274 | 20.3095 | 0.3274 | 62.9595 | 0.2286 | 62.2825
|  | 0.3278 | 19.6325 | 0.3278 | 63.6365 | 0.229 | 62.9595
|  | 0.3282 | 19.6325 | 0.3282 | 63.6365 | 0.2294 | 62.9595
|  | 0.3286 | 19.6325 | 0.3286 | 64.3135 | 0.2298 | 62.9595
|  | 0.329 | 18.9556 | 0.329 | 64.3135 | 0.2302 | 63.6365
|  | 0.3294 | 18.9556 | 0.3294 | 64.3135 | 0.2306 | 63.6365
|  | 0.3298 | 18.9556 | 0.3298 | 64.9905 | 0.231 | 64.3135
|  | 0.3302 | 18.2786 | 0.3302 | 64.9905 | 0.2314 | 64.3135
|  | 0.3306 | 18.2786 | 0.3306 | 64.9905 | 0.2318 | 64.9905
|  | 0.331 | 18.2786 | 0.331 | 65.6675 | 0.2322 | 64.9905
|  | 0.3314 | 17.6016 | 0.3314 | 65.6675 | 0.2326 | 64.9905
|  | 0.3318 | 17.6016 | 0.3318 | 66.3444 | 0.233 | 65.6675
|  | 0.3322 | 16.9246 | 0.3322 | 66.3444 | 0.2334 | 65.6675
|  | 0.3326 | 16.9246 | 0.3326 | 66.3444 | 0.2338 | 65.6675
|  | 0.333 | 16.9246 | 0.333 | 67.0214 | 0.2342 | 66.3444
|  | 0.3334 | 16.9246 | 0.3334 | 67.0214 | 0.2346 | 66.3444
|  | 0.3338 | 16.2476 | 0.3338 | 67.0214 | 0.235 | 66.3444
|  | 0.3342 | 16.2476 | 0.3342 | 67.6984 | 0.2354 | 67.0214
|  | 0.3346 | 16.2476 | 0.3346 | 67.6984 | 0.2358 | 67.0214
|  | 0.335 | 15.5706 | 0.335 | 67.6984 | 0.2362 | 67.0214
|  | 0.3354 | 15.5706 | 0.3354 | 68.3754 | 0.2366 | 67.6984
|  | 0.3358 | 15.5706 | 0.3358 | 68.3754 | 0.237 | 67.6984
|  | 0.3362 | 14.8937 | 0.3362 | 69.0524 | 0.2374 | 67.6984
|  | 0.3366 | 14.8937 | 0.3366 | 69.0524 | 0.2378 | 68.3754
|  | 0.337 | 14.8937 | 0.337 | 69.0524 | 0.2382 | 68.3754
|  | 0.3374 | 14.2167 | 0.3374 | 69.0524 | 0.2386 | 68.3754
|  | 0.3378 | 14.2167 | 0.3378 | 69.7294 | 0.239 | 69.0524
|  | 0.3382 | 14.2167 | 0.3382 | 69.7294 | 0.2394 | 69.0524
|  | 0.3386 | 13.5397 | 0.3386 | 70.4063 | 0.2398 | 69.0524
|  | 0.339 | 13.5397 | 0.339 | 70.4063 | 0.2402 | 69.0524
|  | 0.3394 | 13.5397 | 0.3394 | 70.4063 | 0.2406 | 69.7294
|  | 0.3398 | 12.8627 | 0.3398 | 71.0833 | 0.241 | 69.7294
|  | 0.3402 | 12.8627 | 0.3402 | 71.0833 | 0.2414 | 70.4063
|  | 0.3406 | 12.8627 | 0.3406 | 71.0833 | 0.2418 | 70.4063
|  | 0.341 | 12.1857 | 0.341 | 71.0833 | 0.2422 | 70.4063
|  | 0.3414 | 12.1857 | 0.3414 | 71.7603 | 0.2426 | 70.4063
|  | 0.3418 | 12.1857 | 0.3418 | 71.7603 | 0.243 | 71.0833
|  | 0.3422 | 11.5087 | 0.3422 | 71.7603 | 0.2434 | 71.0833
|  | 0.3426 | 11.5087 | 0.3426 | 71.7603 | 0.2438 | 71.0833
|  | 0.343 | 11.5087 | 0.343 | 72.4373 | 0.2442 | 71.0833
|  | 0.3434 | 11.5087 | 0.3434 | 72.4373 | 0.2446 | 71.7603
|  | 0.3438 | 10.8317 | 0.3438 | 73.1143 | 0.245 | 71.7603
|  | 0.3442 | 10.8317 | 0.3442 | 73.1143 | 0.2454 | 71.7603
|  | 0.3446 | 10.8317 | 0.3446 | 73.1143 | 0.2458 | 72.4373
|  | 0.345 | 10.1548 | 0.345 | 73.1143 | 0.2462 | 72.4373
|  | 0.3454 | 10.1548 | 0.3454 | 73.1143 | 0.2466 | 72.4373
|  | 0.3458 | 10.1548 | 0.3458 | 73.7913 | 0.247 | 72.4373
|  | 0.3462 | 10.1548 | 0.3462 | 73.7913 | 0.2474 | 73.1143
|  | 0.3466 | 10.1548 | 0.3466 | 73.7913 | 0.2478 | 73.1143
|  | 0.347 | 9.4778 | 0.347 | 73.7913 | 0.2482 | 73.1143
|  | 0.3474 | 9.4778 | 0.3474 | 74.4682 | 0.2486 | 73.1143
|  | 0.3478 | 9.4778 | 0.3478 | 74.4682 | 0.249 | 73.7913
|  | 0.3482 | 9.4778 | 0.3482 | 74.4682 | 0.2494 | 73.7913
|  | 0.3486 | 8.8008 | 0.3486 | 74.4682 | 0.2498 | 73.7913
|  | 0.349 | 8.8008 | 0.349 | 75.1452 | 0.2502 | 73.7913
|  | 0.3494 | 8.8008 | 0.3494 | 75.1452 | 0.2506 | 73.7913
|  | 0.3498 | 8.8008 | 0.3498 | 75.1452 | 0.251 | 74.4682
|  | 0.3502 | 8.1238 | 0.3502 | 75.1452 | 0.2514 | 74.4682
|  | 0.3506 | 8.1238 | 0.3506 | 75.8222 | 0.2518 | 74.4682
|  | 0.351 | 8.1238 | 0.351 | 75.8222 | 0.2522 | 74.4682
|  | 0.3514 | 8.1238 | 0.3514 | 75.8222 | 0.2526 | 74.4682
|  | 0.3518 | 7.4468 | 0.3518 | 75.8222 | 0.253 | 75.1452
|  | 0.3522 | 7.4468 | 0.3522 | 76.4992 | 0.2534 | 75.1452
|  | 0.3526 | 7.4468 | 0.3526 | 76.4992 | 0.2538 | 75.1452
|  | 0.353 | 7.4468 | 0.353 | 76.4992 | 0.2542 | 75.1452
|  | 0.3534 | 7.4468 | 0.3534 | 76.4992 | 0.2546 | 75.8222
|  | 0.3538 | 7.4468 | 0.3538 | 77.1762 | 0.255 | 75.8222
|  | 0.3542 | 6.7698 | 0.3542 | 77.1762 | 0.2554 | 75.8222
|  | 0.3546 | 6.7698 | 0.3546 | 77.1762 | 0.2558 | 75.8222
|  | 0.355 | 6.7698 | 0.355 | 77.1762 | 0.2562 | 75.8222
|  | 0.3554 | 6.7698 | 0.3554 | 77.1762 | 0.2566 | 76.4992
|  | 0.3558 | 6.7698 | 0.3558 | 77.1762 | 0.257 | 76.4992
|  | 0.3562 | 6.0929 | 0.3562 | 77.8532 | 0.2574 | 76.4992
|  | 0.3566 | 6.0929 | 0.3566 | 77.8532 | 0.2578 | 76.4992
|  | 0.357 | 6.0929 | 0.357 | 77.8532 | 0.2582 | 76.4992
|  | 0.3574 | 6.0929 | 0.3574 | 77.8532 | 0.2586 | 76.4992
|  | 0.3578 | 6.0929 | 0.3578 | 77.8532 | 0.259 | 77.1762
|  | 0.3582 | 6.0929 | 0.3582 | 78.5301 | 0.2594 | 77.1762
|  | 0.3586 | 5.4159 | 0.3586 | 78.5301 | 0.2598 | 77.1762
|  | 0.359 | 5.4159 | 0.359 | 78.5301 | 0.2602 | 77.1762
|  | 0.3594 | 5.4159 | 0.3594 | 78.5301 | 0.2606 | 77.1762
|  | 0.3598 | 5.4159 | 0.3598 | 78.5301 | 0.261 | 77.1762
|  | 0.3602 | 5.4159 | 0.3602 | 79.2071 | 0.2614 | 77.1762
|  | 0.3606 | 5.4159 | 0.3606 | 79.2071 | 0.2618 | 77.1762
|  | 0.361 | 5.4159 | 0.361 | 79.2071 | 0.2622 | 77.8532
|  | 0.3614 | 4.7389 | 0.3614 | 79.2071 | 0.2626 | 77.8532
|  | 0.3618 | 4.7389 | 0.3618 | 79.2071 | 0.263 | 77.8532
|  | 0.3622 | 4.7389 | 0.3622 | 79.8841 | 0.2634 | 77.8532
|  | 0.3626 | 4.7389 | 0.3626 | 79.8841 | 0.2638 | 77.8532
|  | 0.363 | 4.7389 | 0.363 | 79.8841 | 0.2642 | 77.8532
|  | 0.3634 | 4.7389 | 0.3634 | 79.8841 | 0.2646 | 77.8532
|  | 0.3638 | 4.7389 | 0.3638 | 79.8841 | 0.265 | 77.8532
|  | 0.3642 | 4.0619 | 0.3642 | 79.8841 | 0.2654 | 78.5301
|  | 0.3646 | 4.0619 | 0.3646 | 79.8841 | 0.2658 | 78.5301
|  | 0.365 | 4.0619 | 0.365 | 79.8841 | 0.2662 | 78.5301
|  | 0.3654 | 4.0619 | 0.3654 | 80.5611 | 0.2666 | 78.5301
|  | 0.3658 | 4.0619 | 0.3658 | 80.5611 | 0.267 | 78.5301
|  | 0.3662 | 4.0619 | 0.3662 | 80.5611 | 0.2674 | 78.5301
|  | 0.3666 | 4.0619 | 0.3666 | 80.5611 | 0.2678 | 78.5301
|  | 0.367 | 4.0619 | 0.367 | 80.5611 | 0.2682 | 78.5301
|  | 0.3674 | 3.3849 | 0.3674 | 80.5611 | 0.2686 | 78.5301
|  | 0.3678 | 3.3849 | 0.3678 | 80.5611 | 0.269 | 78.5301
|  | 0.3682 | 3.3849 | 0.3682 | 81.2381 | 0.2694 | 78.5301
|  | 0.3686 | 3.3849 | 0.3686 | 81.2381 | 0.2698 | 78.5301
|  | 0.369 | 3.3849 | 0.369 | 81.2381 | 0.2702 | 78.5301
|  | 0.3694 | 3.3849 | 0.3694 | 81.2381 | 0.2706 | 78.5301
|  | 0.3698 | 3.3849 | 0.3698 | 81.2381 | 0.271 | 79.2071
|  | 0.3702 | 3.3849 | 0.3702 | 81.2381 | 0.2714 | 79.2071
|  | 0.3706 | 3.3849 | 0.3706 | 81.2381 | 0.2718 | 79.2071
|  | 0.371 | 3.3849 | 0.371 | 81.2381 | 0.2722 | 79.2071
|  | 0.3714 | 3.3849 | 0.3714 | 81.2381 | 0.2726 | 79.2071
|  | 0.3718 | 2.7079 | 0.3718 | 81.2381 | 0.273 | 79.2071
|  | 0.3722 | 2.7079 | 0.3722 | 81.2381 | 0.2734 | 79.2071
|  | 0.3726 | 2.7079 | 0.3726 | 81.9151 | 0.2738 | 79.2071
|  | 0.373 | 2.7079 | 0.373 | 81.9151 | 0.2742 | 79.2071
|  | 0.3734 | 2.7079 | 0.3734 | 81.9151 | 0.2746 | 79.2071
|  | 0.3738 | 2.7079 | 0.3738 | 81.9151 | 0.275 | 79.2071
|  | 0.3742 | 2.7079 | 0.3742 | 81.9151 | 0.2754 | 79.2071
|  | 0.3746 | 2.7079 | 0.3746 | 81.9151 | 0.2758 | 79.2071
|  | 0.375 | 2.7079 | 0.375 | 81.9151 | 0.2762 | 79.2071
|  | 0.3754 | 2.7079 | 0.3754 | 81.9151 | 0.2766 | 79.2071
|  | 0.3758 | 2.7079 | 0.3758 | 81.9151 | 0.277 | 79.2071
|  | 0.3762 | 2.7079 | 0.3762 | 81.9151 | 0.2774 | 79.2071
|  | 0.3766 | 2.7079 | 0.3766 | 82.592 | 0.2778 | 79.2071
|  | 0.377 | 2.031 | 0.377 | 82.592 | 0.2782 | 79.2071
|  | 0.3774 | 2.031 | 0.3774 | 82.592 | 0.2786 | 79.2071
|  | 0.3778 | 2.031 | 0.3778 | 82.592 | 0.279 | 79.2071
|  | 0.3782 | 2.031 | 0.3782 | 82.592 | 0.2794 | 79.2071
|  | 0.3786 | 2.031 | 0.3786 | 82.592 | 0.2798 | 79.2071
|  | 0.379 | 2.031 | 0.379 | 82.592 | 0.2802 | 79.2071
|  | 0.3794 | 2.031 | 0.3794 | 82.592 | 0.2806 | 79.2071
|  | 0.3798 | 2.031 | 0.3798 | 82.592 | 0.281 | 79.2071
|  | 0.3802 | 2.031 | 0.3802 | 82.592 | 0.2814 | 79.2071
|  | 0.3806 | 2.031 | 0.3806 | 82.592 | 0.2818 | 79.2071
|  | 0.381 | 2.031 | 0.381 | 82.592 | 0.2822 | 79.2071
|  | 0.3814 | 2.031 | 0.3814 | 82.592 | 0.2826 | 79.2071
|  | 0.3818 | 2.031 | 0.3818 | 82.592 | 0.283 | 79.2071
|  | 0.3822 | 2.031 | 0.3822 | 82.592 | 0.2834 | 79.2071
|  | 0.3826 | 2.031 | 0.3826 | 82.592 | 0.2838 | 79.2071
|  | 0.383 | 2.031 | 0.383 | 82.592 | 0.2842 | 79.2071
|  | 0.3834 | 2.031 | 0.3834 | 82.592 | 0.2846 | 79.2071
|  | 0.3838 | 2.031 | 0.3838 | 82.592 | 0.285 | 78.5301
|  | 0.3842 | 2.031 | 0.3842 | 83.269 | 0.2854 | 78.5301
|  | 0.3846 | 2.031 | 0.3846 | 83.269 | 0.2858 | 78.5301
|  | 0.385 | 2.031 | 0.385 | 83.269 | 0.2862 | 78.5301
|  | 0.3854 | 2.031 | 0.3854 | 83.269 | 0.2866 | 78.5301
|  | 0.3858 | 2.031 | 0.3858 | 83.269 | 0.287 | 78.5301
|  | 0.3862 | 2.031 | 0.3862 | 83.269 | 0.2874 | 78.5301
|  | 0.3866 | 2.031 | 0.3866 | 83.269 | 0.2878 | 78.5301
|  | 0.387 | 2.031 | 0.387 | 83.269 | 0.2882 | 78.5301
|  | 0.3874 | 2.031 | 0.3874 | 83.269 | 0.2886 | 78.5301
|  | 0.3878 | 2.031 | 0.3878 | 83.269 | 0.289 | 78.5301
|  | 0.3882 | 1.354 | 0.3882 | 83.269 | 0.2894 | 78.5301
|  | 0.3886 | 2.031 | 0.3886 | 83.269 | 0.2898 | 78.5301
|  | 0.389 | 2.031 | 0.389 | 83.269 | 0.2902 | 78.5301
|  | 0.3894 | 1.354 | 0.3894 | 83.269 | 0.2906 | 78.5301
|  | 0.3898 | 1.354 | 0.3898 | 83.269 | 0.291 | 78.5301
|  | 0.3902 | 1.354 | 0.3902 | 83.269 | 0.2914 | 78.5301
|  | 0.3906 | 1.354 | 0.3906 | 83.269 | 0.2918 | 77.8532
|  | 0.391 | 1.354 | 0.391 | 83.269 | 0.2922 | 77.8532
|  | 0.3914 | 1.354 | 0.3914 | 83.269 | 0.2926 | 77.8532
|  | 0.3918 | 1.354 | 0.3918 | 83.269 | 0.293 | 77.8532
|  | 0.3922 | 1.354 | 0.3922 | 83.269 | 0.2934 | 77.8532
|  | 0.3926 | 1.354 | 0.3926 | 83.269 | 0.2938 | 77.8532
|  | 0.393 | 1.354 | 0.393 | 83.269 | 0.2942 | 77.8532
|  | 0.3934 | 1.354 | 0.3934 | 83.269 | 0.2946 | 77.8532
|  | 0.3938 | 2.031 | 0.3938 | 83.269 | 0.295 | 77.8532
|  | 0.3942 | 1.354 | 0.3942 | 83.269 | 0.2954 | 77.8532
|  | 0.3946 | 1.354 | 0.3946 | 83.269 | 0.2958 | 77.8532
|  | 0.395 | 1.354 | 0.395 | 83.269 | 0.2962 | 77.8532
|  | 0.3954 | 2.031 | 0.3954 | 83.269 | 0.2966 | 77.1762
|  | 0.3958 | 1.354 | 0.3958 | 83.269 | 0.297 | 77.1762
|  | 0.3962 | 1.354 | 0.3962 | 83.269 | 0.2974 | 77.1762
|  | 0.3966 | 1.354 | 0.3966 | 83.269 | 0.2978 | 77.1762
|  | 0.397 | 1.354 | 0.397 | 83.269 | 0.2982 | 77.1762
|  | 0.3974 | 1.354 | 0.3974 | 83.269 | 0.2986 | 77.1762
|  | 0.3978 | 1.354 | 0.3978 | 83.269 | 0.299 | 77.1762
|  | 0.3982 | 1.354 | 0.3982 | 83.269 | 0.2994 | 76.4992
|  | 0.3986 | 1.354 | 0.3986 | 83.946 | 0.2998 | 76.4992
|  | 0.399 | 1.354 | 0.399 | 83.946 | 0.3002 | 76.4992
|  | 0.3994 | 1.354 | 0.3994 | 83.946 | 0.3006 | 76.4992
|  | 0.3998 | 1.354 | 0.3998 | 83.269 | 0.301 | 76.4992
|  | 0.4002 | 1.354 | 0.4002 | 83.269 | 0.3014 | 76.4992
|  | 0.4006 | 1.354 | 0.4006 | 83.269 | 0.3018 | 76.4992
|  | 0.401 | 1.354 | 0.401 | 83.269 | 0.3022 | 76.4992
|  | 0.4014 | 1.354 | 0.4014 | 83.946 | 0.3026 | 75.8222
|  | 0.4018 | 2.031 | 0.4018 | 83.946 | 0.303 | 75.8222
|  | 0.4022 | 1.354 | 0.4022 | 83.946 | 0.3034 | 75.8222
|  | 0.4026 | 1.354 | 0.4026 | 83.946 | 0.3038 | 75.8222
|  | 0.403 | 1.354 | 0.403 | 83.946 | 0.3042 | 75.8222
|  | 0.4034 | 2.031 | 0.4034 | 83.946 | 0.3046 | 75.8222
|  | 0.4038 | 1.354 | 0.4038 | 83.946 | 0.305 | 75.1452
|  | 0.4042 | 1.354 | 0.4042 | 83.946 | 0.3054 | 75.1452
|  | 0.4046 | 1.354 | 0.4046 | 83.946 | 0.3058 | 75.1452
|  | 0.405 | 2.031 | 0.405 | 83.946 | 0.3062 | 75.1452
|  | 0.4054 | 1.354 | 0.4054 | 83.946 | 0.3066 | 75.1452
|  | 0.4058 | 1.354 | 0.4058 | 83.946 | 0.307 | 75.1452
|  | 0.4062 | 2.031 | 0.4062 | 83.946 | 0.3074 | 74.4682
|  | 0.4066 | 2.031 | 0.4066 | 83.946 | 0.3078 | 74.4682
|  | 0.407 | 1.354 | 0.407 | 83.946 | 0.3082 | 74.4682
|  | 0.4074 | 1.354 | 0.4074 | 83.946 | 0.3086 | 74.4682
|  | 0.4078 | 1.354 | 0.4078 | 83.946 | 0.309 | 74.4682
|  | 0.4082 | 2.031 | 0.4082 | 83.946 | 0.3094 | 74.4682
|  | 0.4086 | 1.354 | 0.4086 | 83.946 | 0.3098 | 73.7913
|  | 0.409 | 1.354 | 0.409 | 83.946 | 0.3102 | 73.7913
|  | 0.4094 | 2.031 | 0.4094 | 83.946 | 0.3106 | 73.7913
|  | 0.4098 | 2.031 | 0.4098 | 83.946 | 0.311 | 73.7913
|  | 0.4102 | 1.354 | 0.4102 | 83.946 | 0.3114 | 73.7913
|  | 0.4106 | 1.354 | 0.4106 | 83.946 | 0.3118 | 73.7913
|  | 0.411 | 1.354 | 0.411 | 83.946 | 0.3122 | 73.1143
|  | 0.4114 | 1.354 | 0.4114 | 83.946 | 0.3126 | 73.1143
|  | 0.4118 | 1.354 | 0.4118 | 83.946 | 0.313 | 73.1143
|  | 0.4122 | 1.354 | 0.4122 | 83.946 | 0.3134 | 73.1143
|  | 0.4126 | 1.354 | 0.4126 | 83.946 | 0.3138 | 73.1143
|  | 0.413 | 1.354 | 0.413 | 83.946 | 0.3142 | 72.4373
|  | 0.4134 | 2.031 | 0.4134 | 83.946 | 0.3146 | 72.4373
|  | 0.4138 | 1.354 | 0.4138 | 83.946 | 0.315 | 72.4373
|  | 0.4142 | 1.354 | 0.4142 | 83.946 | 0.3154 | 72.4373
|  | 0.4146 | 2.031 | 0.4146 | 83.946 | 0.3158 | 72.4373
|  | 0.415 | 2.031 | 0.415 | 83.946 | 0.3162 | 71.7603
|  | 0.4154 | 1.354 | 0.4154 | 83.946 | 0.3166 | 71.7603
|  | 0.4158 | 1.354 | 0.4158 | 83.946 | 0.317 | 71.7603
|  | 0.4162 | 2.031 | 0.4162 | 83.946 | 0.3174 | 71.0833
|  | 0.4166 | 1.354 | 0.4166 | 83.946 | 0.3178 | 71.0833
|  | 0.417 | 1.354 | 0.417 | 83.946 | 0.3182 | 71.0833
|  | 0.4174 | 1.354 | 0.4174 | 83.946 | 0.3186 | 71.0833
|  | 0.4178 | 1.354 | 0.4178 | 83.946 | 0.319 | 71.0833
|  | 0.4182 | 1.354 | 0.4182 | 83.946 | 0.3194 | 70.4063
|  | 0.4186 | 1.354 | 0.4186 | 83.946 | 0.3198 | 70.4063
|  | 0.419 | 2.031 | 0.419 | 83.946 | 0.3202 | 70.4063
|  | 0.4194 | 2.031 | 0.4194 | 83.946 | 0.3206 | 70.4063
|  | 0.4198 | 2.031 | 0.4198 | 83.946 | 0.321 | 69.7294
|  | 0.4202 | 1.354 | 0.4202 | 83.946 | 0.3214 | 69.7294
|  | 0.4206 | 1.354 | 0.4206 | 83.946 | 0.3218 | 69.7294
|  | 0.421 | 2.031 | 0.421 | 83.946 | 0.3222 | 69.0524
|  | 0.4214 | 2.031 | 0.4214 | 83.946 | 0.3226 | 69.0524
|  | 0.4218 | 1.354 | 0.4218 | 83.946 | 0.323 | 69.0524
|  | 0.4222 | 1.354 | 0.4222 | 83.946 | 0.3234 | 69.0524
|  | 0.4226 | 2.031 | 0.4226 | 83.946 | 0.3238 | 68.3754
|  | 0.423 | 2.031 | 0.423 | 83.946 | 0.3242 | 68.3754
|  | 0.4234 | 1.354 | 0.4234 | 83.946 | 0.3246 | 68.3754
|  | 0.4238 | 2.031 | 0.4238 | 83.946 | 0.325 | 68.3754
|  | 0.4242 | 2.031 | 0.4242 | 83.946 | 0.3254 | 67.6984
|  | 0.4246 | 2.031 | 0.4246 | 83.946 | 0.3258 | 67.6984
|  | 0.425 | 2.031 | 0.425 | 83.946 | 0.3262 | 67.6984
|  | 0.4254 | 2.031 | 0.4254 | 83.946 | 0.3266 | 67.0214
|  | 0.4258 | 2.031 | 0.4258 | 83.946 | 0.327 | 67.0214
|  | 0.4262 | 2.031 | 0.4262 | 83.946 | 0.3274 | 67.0214
|  | 0.4266 | 1.354 | 0.4266 | 83.946 | 0.3278 | 67.0214
|  | 0.427 | 2.031 | 0.427 | 83.946 | 0.3282 | 66.3444
|  | 0.4274 | 2.031 | 0.4274 | 83.946 | 0.3286 | 66.3444
|  | 0.4278 | 2.031 | 0.4278 | 83.946 | 0.329 | 66.3444
|  | 0.4282 | 2.031 | 0.4282 | 83.946 | 0.3294 | 66.3444
|  | 0.4286 | 2.031 | 0.4286 | 83.946 | 0.3298 | 65.6675
|  | 0.429 | 2.031 | 0.429 | 83.946 | 0.3302 | 65.6675
|  | 0.4294 | 2.031 | 0.4294 | 83.946 | 0.3306 | 65.6675
|  | 0.4298 | 2.031 | 0.4298 | 83.946 | 0.331 | 64.9905
|  | 0.4302 | 2.031 | 0.4302 | 83.946 | 0.3314 | 64.9905
|  | 0.4306 | 2.031 | 0.4306 | 83.946 | 0.3318 | 64.9905
|  | 0.431 | 2.031 | 0.431 | 83.946 | 0.3322 | 64.3135
|  | 0.4314 | 2.031 | 0.4314 | 83.269 | 0.3326 | 64.3135
|  | 0.4318 | 2.031 | 0.4318 | 83.946 | 0.333 | 64.3135
|  | 0.4322 | 2.031 | 0.4322 | 83.946 | 0.3334 | 63.6365
|  | 0.4326 | 2.031 | 0.4326 | 83.269 | 0.3338 | 63.6365
|  | 0.433 | 2.031 | 0.433 | 83.946 | 0.3342 | 63.6365
|  | 0.4334 | 2.031 | 0.4334 | 83.946 | 0.3346 | 63.6365
|  | 0.4338 | 2.031 | 0.4338 | 83.946 | 0.335 | 62.9595
|  | 0.4342 | 2.031 | 0.4342 | 83.946 | 0.3354 | 62.9595
|  | 0.4346 | 2.031 | 0.4346 | 83.946 | 0.3358 | 62.2825
|  | 0.435 | 2.031 | 0.435 | 83.269 | 0.3362 | 62.2825
|  | 0.4354 | 2.031 | 0.4354 | 83.269 | 0.3366 | 62.2825
|  | 0.4358 | 2.031 | 0.4358 | 83.946 | 0.337 | 61.6056
|  | 0.4362 | 2.031 | 0.4362 | 83.269 | 0.3374 | 61.6056
|  | 0.4366 | 2.031 | 0.4366 | 83.269 | 0.3378 | 60.9286
|  | 0.437 | 2.031 | 0.437 | 83.269 | 0.3382 | 60.9286
|  | 0.4374 | 2.031 | 0.4374 | 83.269 | 0.3386 | 60.9286
|  | 0.4378 | 2.031 | 0.4378 | 83.269 | 0.339 | 60.2516
|  | 0.4382 | 2.031 | 0.4382 | 83.269 | 0.3394 | 60.2516
|  | 0.4386 | 2.031 | 0.4386 | 83.269 | 0.3398 | 59.5746
|  | 0.439 | 2.031 | 0.439 | 83.269 | 0.3402 | 59.5746
|  | 0.4394 | 2.031 | 0.4394 | 83.269 | 0.3406 | 58.8976
|  | 0.4398 | 2.031 | 0.4398 | 83.269 | 0.341 | 58.8976
|  | 0.4402 | 2.031 | 0.4402 | 83.269 | 0.3414 | 58.8976
|  | 0.4406 | 2.031 | 0.4406 | 83.269 | 0.3418 | 58.2206
|  | 0.441 | 2.031 | 0.441 | 83.269 | 0.3422 | 58.2206
|  | 0.4414 | 2.031 | 0.4414 | 83.269 | 0.3426 | 58.2206
|  | 0.4418 | 2.031 | 0.4418 | 83.269 | 0.343 | 57.5437
|  | 0.4422 | 2.031 | 0.4422 | 83.269 | 0.3434 | 57.5437
|  | 0.4426 | 2.031 | 0.4426 | 83.269 | 0.3438 | 57.5437
|  | 0.443 | 2.031 | 0.443 | 83.269 | 0.3442 | 56.8667
|  | 0.4434 | 2.031 | 0.4434 | 83.269 | 0.3446 | 56.8667
|  | 0.4438 | 2.031 | 0.4438 | 83.269 | 0.345 | 56.1897
|  | 0.4442 | 2.031 | 0.4442 | 83.269 | 0.3454 | 56.1897
|  | 0.4446 | 2.031 | 0.4446 | 83.269 | 0.3458 | 56.1897
|  | 0.445 | 2.031 | 0.445 | 83.269 | 0.3462 | 55.5127
|  | 0.4454 | 2.031 | 0.4454 | 83.269 | 0.3466 | 55.5127
|  | 0.4458 | 2.031 | 0.4458 | 83.269 | 0.347 | 55.5127
|  | 0.4462 | 2.031 | 0.4462 | 83.269 | 0.3474 | 54.8357
|  | 0.4466 | 2.031 | 0.4466 | 83.269 | 0.3478 | 54.8357
|  | 0.447 | 2.031 | 0.447 | 83.269 | 0.3482 | 54.1587
|  | 0.4474 | 2.031 | 0.4474 | 83.269 | 0.3486 | 54.1587
|  | 0.4478 | 2.031 | 0.4478 | 82.592 | 0.349 | 54.1587
|  | 0.4482 | 2.031 | 0.4482 | 83.269 | 0.3494 | 53.4818
|  | 0.4486 | 2.031 | 0.4486 | 83.269 | 0.3498 | 53.4818
|  | 0.449 | 2.031 | 0.449 | 82.592 | 0.3502 | 52.8048
|  | 0.4494 | 2.031 | 0.4494 | 82.592 | 0.3506 | 52.8048
|  | 0.4498 | 2.031 | 0.4498 | 82.592 | 0.351 | 52.8048
|  | 0.4502 | 2.031 | 0.4502 | 82.592 | 0.3514 | 52.1278
|  | 0.4506 | 2.031 | 0.4506 | 82.592 | 0.3518 | 52.1278
|  | 0.451 | 2.031 | 0.451 | 82.592 | 0.3522 | 51.4508
|  | 0.4514 | 2.031 | 0.4514 | 82.592 | 0.3526 | 51.4508
|  | 0.4518 | 2.031 | 0.4518 | 82.592 | 0.353 | 51.4508
|  | 0.4522 | 2.031 | 0.4522 | 82.592 | 0.3534 | 50.7738
|  | 0.4526 | 2.031 | 0.4526 | 82.592 | 0.3538 | 50.7738
|  | 0.453 | 2.031 | 0.453 | 82.592 | 0.3542 | 50.0968
|  | 0.4534 | 2.031 | 0.4534 | 82.592 | 0.3546 | 50.0968
|  | 0.4538 | 2.031 | 0.4538 | 82.592 | 0.355 | 49.4199
|  | 0.4542 | 2.031 | 0.4542 | 82.592 | 0.3554 | 49.4199
|  | 0.4546 | 2.031 | 0.4546 | 82.592 | 0.3558 | 48.7429
|  | 0.455 | 2.031 | 0.455 | 82.592 | 0.3562 | 48.7429
|  | 0.4554 | 2.031 | 0.4554 | 82.592 | 0.3566 | 48.7429
|  | 0.4558 | 2.031 | 0.4558 | 82.592 | 0.357 | 48.0659
|  | 0.4562 | 2.031 | 0.4562 | 82.592 | 0.3574 | 48.0659
|  | 0.4566 | 2.031 | 0.4566 | 82.592 | 0.3578 | 47.3889
|  | 0.457 | 2.031 | 0.457 | 82.592 | 0.3582 | 47.3889
|  | 0.4574 | 2.031 | 0.4574 | 82.592 | 0.3586 | 46.7119
|  | 0.4578 | 2.031 | 0.4578 | 81.9151 | 0.359 | 46.7119
|  | 0.4582 | 2.031 | 0.4582 | 81.9151 | 0.3594 | 46.7119
|  | 0.4586 | 2.031 | 0.4586 | 81.9151 | 0.3598 | 46.0349
|  | 0.459 | 2.031 | 0.459 | 81.9151 | 0.3602 | 46.0349
|  | 0.4594 | 2.031 | 0.4594 | 81.9151 | 0.3606 | 45.358
|  | 0.4598 | 2.031 | 0.4598 | 81.9151 | 0.361 | 45.358
|  | 0.4602 | 2.031 | 0.4602 | 81.9151 | 0.3614 | 44.681
|  | 0.4606 | 2.031 | 0.4606 | 81.9151 | 0.3618 | 44.681
|  | 0.461 | 2.031 | 0.461 | 81.9151 | 0.3622 | 44.004
|  | 0.4614 | 2.031 | 0.4614 | 81.9151 | 0.3626 | 44.004
|  | 0.4618 | 2.031 | 0.4618 | 81.9151 | 0.363 | 43.327
|  | 0.4622 | 2.031 | 0.4622 | 81.9151 | 0.3634 | 43.327
|  | 0.4626 | 2.031 | 0.4626 | 81.9151 | 0.3638 | 42.65
|  | 0.463 | 2.031 | 0.463 | 81.2381 | 0.3642 | 42.65
|  | 0.4634 | 2.031 | 0.4634 | 81.2381 | 0.3646 | 42.65
|  | 0.4638 | 2.031 | 0.4638 | 81.2381 | 0.365 | 41.973
|  | 0.4642 | 2.031 | 0.4642 | 81.2381 | 0.3654 | 41.973
|  | 0.4646 | 2.031 | 0.4646 | 81.2381 | 0.3658 | 41.296
|  | 0.465 | 2.031 | 0.465 | 81.2381 | 0.3662 | 41.296
|  | 0.4654 | 2.031 | 0.4654 | 81.2381 | 0.3666 | 40.619
|  | 0.4658 | 2.031 | 0.4658 | 81.2381 | 0.367 | 40.619
|  | 0.4662 | 2.031 | 0.4662 | 81.2381 | 0.3674 | 39.9421
|  | 0.4666 | 2.031 | 0.4666 | 81.2381 | 0.3678 | 39.9421
|  | 0.467 | 2.031 | 0.467 | 81.2381 | 0.3682 | 39.2651
|  | 0.4674 | 2.031 | 0.4674 | 81.2381 | 0.3686 | 39.2651
|  | 0.4678 | 2.031 | 0.4678 | 81.2381 | 0.369 | 39.2651
|  | 0.4682 | 2.031 | 0.4682 | 81.2381 | 0.3694 | 38.5881
|  | 0.4686 | 2.031 | 0.4686 | 80.5611 | 0.3698 | 38.5881
|  | 0.469 | 2.031 | 0.469 | 80.5611 | 0.3702 | 37.9111
|  | 0.4694 | 2.031 | 0.4694 | 80.5611 | 0.3706 | 37.9111
|  | 0.4698 | 2.031 | 0.4698 | 80.5611 | 0.371 | 37.2341
|  | 0.4702 | 2.031 | 0.4702 | 80.5611 | 0.3714 | 37.2341
|  | 0.4706 | 2.031 | 0.4706 | 80.5611 | 0.3718 | 37.2341
|  | 0.471 | 2.031 | 0.471 | 80.5611 | 0.3722 | 36.5571
|  | 0.4714 | 2.031 | 0.4714 | 80.5611 | 0.3726 | 36.5571
|  | 0.4718 | 2.031 | 0.4718 | 80.5611 | 0.373 | 35.8802
|  | 0.4722 | 2.031 | 0.4722 | 79.8841 | 0.3734 | 35.8802
|  | 0.4726 | 2.031 | 0.4726 | 79.8841 | 0.3738 | 35.2032
|  | 0.473 | 2.031 | 0.473 | 79.8841 | 0.3742 | 35.2032
|  | 0.4734 | 2.031 | 0.4734 | 79.8841 | 0.3746 | 35.2032
|  | 0.4738 | 2.031 | 0.4738 | 79.8841 | 0.375 | 34.5262
|  | 0.4742 | 2.031 | 0.4742 | 79.8841 | 0.3754 | 34.5262
|  | 0.4746 | 2.031 | 0.4746 | 79.8841 | 0.3758 | 33.8492
|  | 0.475 | 2.031 | 0.475 | 79.8841 | 0.3762 | 33.8492
|  | 0.4754 | 2.031 | 0.4754 | 79.8841 | 0.3766 | 33.1722
|  | 0.4758 | 2.031 | 0.4758 | 79.2071 | 0.377 | 33.1722
|  | 0.4762 | 2.031 | 0.4762 | 79.2071 | 0.3774 | 33.1722
|  | 0.4766 | 2.031 | 0.4766 | 79.2071 | 0.3778 | 32.4952
|  | 0.477 | 2.031 | 0.477 | 79.2071 | 0.3782 | 32.4952
|  | 0.4774 | 2.031 | 0.4774 | 79.2071 | 0.3786 | 31.8183
|  | 0.4778 | 2.031 | 0.4778 | 79.2071 | 0.379 | 31.8183
|  | 0.4782 | 2.031 | 0.4782 | 79.2071 | 0.3794 | 31.1413
|  | 0.4786 | 2.031 | 0.4786 | 78.5301 | 0.3798 | 31.1413
|  | 0.479 | 2.031 | 0.479 | 78.5301 | 0.3802 | 30.4643
|  | 0.4794 | 2.031 | 0.4794 | 78.5301 | 0.3806 | 30.4643
|  | 0.4798 | 2.031 | 0.4798 | 78.5301 | 0.381 | 29.7873
|  | 0.4802 | 2.031 | 0.4802 | 78.5301 | 0.3814 | 29.7873
|  | 0.4806 | 2.031 | 0.4806 | 78.5301 | 0.3818 | 29.1103
|  | 0.481 | 2.031 | 0.481 | 77.8532 | 0.3822 | 29.1103
|  | 0.4814 | 2.031 | 0.4814 | 77.8532 | 0.3826 | 29.1103
|  | 0.4818 | 2.031 | 0.4818 | 77.8532 | 0.383 | 28.4333
|  | 0.4822 | 2.031 | 0.4822 | 77.8532 | 0.3834 | 28.4333
|  | 0.4826 | 2.031 | 0.4826 | 77.8532 | 0.3838 | 27.7563
|  | 0.483 | 2.031 | 0.483 | 77.8532 | 0.3842 | 27.7563
|  | 0.4834 | 2.031 | 0.4834 | 77.1762 | 0.3846 | 27.0794
|  | 0.4838 | 2.031 | 0.4838 | 77.1762 | 0.385 | 27.0794
|  | 0.4842 | 1.354 | 0.4842 | 77.1762 | 0.3854 | 27.0794
|  | 0.4846 | 2.031 | 0.4846 | 77.1762 | 0.3858 | 26.4024
|  | 0.485 | 2.031 | 0.485 | 77.1762 | 0.3862 | 26.4024
|  | 0.4854 | 2.031 | 0.4854 | 77.1762 | 0.3866 | 25.7254
|  | 0.4858 | 2.031 | 0.4858 | 77.1762 | 0.387 | 25.7254
|  | 0.4862 | 2.031 | 0.4862 | 77.1762 | 0.3874 | 25.7254
|  | 0.4866 | 2.031 | 0.4866 | 76.4992 | 0.3878 | 25.0484
|  | 0.487 | 2.031 | 0.487 | 76.4992 | 0.3882 | 25.0484
|  | 0.4874 | 1.354 | 0.4874 | 76.4992 | 0.3886 | 24.3714
|  | 0.4878 | 1.354 | 0.4878 | 76.4992 | 0.389 | 24.3714
|  | 0.4882 | 2.031 | 0.4882 | 75.8222 | 0.3894 | 23.6944
|  | 0.4886 | 2.031 | 0.4886 | 75.8222 | 0.3898 | 23.6944
|  | 0.489 | 1.354 | 0.489 | 75.8222 | 0.3902 | 23.6944
|  | 0.4894 | 2.031 | 0.4894 | 75.8222 | 0.3906 | 23.0175
|  | 0.4898 | 2.031 | 0.4898 | 75.8222 | 0.391 | 23.0175
|  | 0.4902 | 2.031 | 0.4902 | 75.1452 | 0.3914 | 23.0175
|  | 0.4906 | 2.031 | 0.4906 | 75.1452 | 0.3918 | 22.3405
|  | 0.491 | 2.031 | 0.491 | 75.1452 | 0.3922 | 22.3405
|  | 0.4914 | 2.031 | 0.4914 | 75.1452 | 0.3926 | 21.6635
|  | 0.4918 | 2.031 | 0.4918 | 75.1452 | 0.393 | 21.6635
|  | 0.4922 | 1.354 | 0.4922 | 74.4682 | 0.3934 | 21.6635
|  | 0.4926 | 1.354 | 0.4926 | 74.4682 | 0.3938 | 20.9865
|  | 0.493 | 2.031 | 0.493 | 74.4682 | 0.3942 | 20.9865
|  | 0.4934 | 2.031 | 0.4934 | 74.4682 | 0.3946 | 20.3095
|  | 0.4938 | 2.031 | 0.4938 | 74.4682 | 0.395 | 20.3095
|  | 0.4942 | 2.031 | 0.4942 | 73.7913 | 0.3954 | 20.3095
|  | 0.4946 | 2.031 | 0.4946 | 73.7913 | 0.3958 | 20.3095
|  | 0.495 | 1.354 | 0.495 | 73.7913 | 0.3962 | 19.6325
|  | 0.4954 | 1.354 | 0.4954 | 73.7913 | 0.3966 | 19.6325
|  | 0.4958 | 2.031 | 0.4958 | 73.7913 | 0.397 | 18.9556
|  | 0.4962 | 2.031 | 0.4962 | 73.1143 | 0.3974 | 18.9556
|  | 0.4966 | 2.031 | 0.4966 | 73.1143 | 0.3978 | 18.9556
|  | 0.497 | 1.354 | 0.497 | 73.1143 | 0.3982 | 18.2786
|  | 0.4974 | 1.354 | 0.4974 | 73.1143 | 0.3986 | 18.2786
|  | 0.4978 | 2.031 | 0.4978 | 72.4373 | 0.399 | 18.2786
|  | 0.4982 | 2.031 | 0.4982 | 72.4373 | 0.3994 | 17.6016
|  | 0.4986 | 2.031 | 0.4986 | 72.4373 | 0.3998 | 17.6016
|  | 0.499 | 2.031 | 0.499 | 72.4373 | 0.4002 | 17.6016
|  | 0.4994 | 2.031 | 0.4994 | 72.4373 | 0.4006 | 17.6016
|  | 0.4998 | 2.031 | 0.4998 | 71.7603 | 0.401 | 16.9246
|  | 0.5002 | 1.354 | 0.5002 | 71.7603 | 0.4014 | 16.9246
|  | 0.5006 | 1.354 | 0.5006 | 71.7603 | 0.4018 | 16.2476
|  | 0.501 | 2.031 | 0.501 | 71.7603 | 0.4022 | 16.2476
|  | 0.5014 | 2.031 | 0.5014 | 71.0833 | 0.4026 | 16.2476
|  | 0.5018 | 2.031 | 0.5018 | 71.0833 | 0.403 | 15.5706
|  | 0.5022 | 2.031 | 0.5022 | 71.0833 | 0.4034 | 15.5706
|  | 0.5026 | 2.031 | 0.5026 | 71.0833 | 0.4038 | 15.5706
|  | 0.503 | 2.031 | 0.503 | 70.4063 | 0.4042 | 15.5706
|  | 0.5034 | 1.354 | 0.5034 | 70.4063 | 0.4046 | 14.8937
|  | 0.5038 | 2.031 | 0.5038 | 70.4063 | 0.405 | 14.8937
|  | 0.5042 | 2.031 | 0.5042 | 70.4063 | 0.4054 | 14.8937
|  | 0.5046 | 2.031 | 0.5046 | 69.7294 | 0.4058 | 14.8937
|  | 0.505 | 1.354 | 0.505 | 69.7294 | 0.4062 | 14.2167
|  | 0.5054 | 1.354 | 0.5054 | 69.7294 | 0.4066 | 14.2167
|  | 0.5058 | 2.031 | 0.5058 | 69.0524 | 0.407 | 14.2167
|  | 0.5062 | 2.031 | 0.5062 | 69.0524 | 0.4074 | 13.5397
|  | 0.5066 | 1.354 | 0.5066 | 69.0524 | 0.4078 | 13.5397
|  | 0.507 | 1.354 | 0.507 | 69.0524 | 0.4082 | 13.5397
|  | 0.5074 | 2.031 | 0.5074 | 68.3754 | 0.4086 | 13.5397
|  | 0.5078 | 1.354 | 0.5078 | 68.3754 | 0.409 | 12.8627
|  | 0.5082 | 1.354 | 0.5082 | 68.3754 | 0.4094 | 12.8627
|  | 0.5086 | 2.031 | 0.5086 | 67.6984 | 0.4098 | 12.8627
|  | 0.509 | 2.031 | 0.509 | 67.6984 | 0.4102 | 12.1857
|  | 0.5094 | 2.031 | 0.5094 | 67.6984 | 0.4106 | 12.1857
|  | 0.5098 | 1.354 | 0.5098 | 67.0214 | 0.411 | 11.5087
|  | 0.5102 | 1.354 | 0.5102 | 67.0214 | 0.4114 | 11.5087
|  | 0.5106 | 1.354 | 0.5106 | 67.0214 | 0.4118 | 11.5087
|  | 0.511 | 1.354 | 0.511 | 66.3444 | 0.4122 | 11.5087
|  | 0.5114 | 1.354 | 0.5114 | 66.3444 | 0.4126 | 11.5087
|  | 0.5118 | 2.031 | 0.5118 | 66.3444 | 0.413 | 10.8317
|  | 0.5122 | 2.031 | 0.5122 | 66.3444 | 0.4134 | 10.8317
|  | 0.5126 | 2.031 | 0.5126 | 65.6675 | 0.4138 | 10.8317
|  | 0.513 | 1.354 | 0.513 | 65.6675 | 0.4142 | 10.8317
|  | 0.5134 | 1.354 | 0.5134 | 65.6675 | 0.4146 | 10.1548
|  | 0.5138 | 2.031 | 0.5138 | 64.9905 | 0.415 | 10.1548
|  | 0.5142 | 2.031 | 0.5142 | 64.9905 | 0.4154 | 10.1548
|  | 0.5146 | 1.354 | 0.5146 | 64.9905 | 0.4158 | 10.1548
|  | 0.515 | 2.031 | 0.515 | 64.3135 | 0.4162 | 9.4778
|  | 0.5154 | 2.031 | 0.5154 | 64.3135 | 0.4166 | 9.4778
|  | 0.5158 | 2.031 | 0.5158 | 64.3135 | 0.417 | 9.4778
|  | 0.5162 | 1.354 | 0.5162 | 63.6365 | 0.4174 | 9.4778
|  | 0.5166 | 2.031 | 0.5166 | 63.6365 | 0.4178 | 8.8008
|  | 0.517 | 2.031 | 0.517 | 62.9595 | 0.4182 | 8.8008
|  | 0.5174 | 2.031 | 0.5174 | 62.9595 | 0.4186 | 8.8008
|  | 0.5178 | 1.354 | 0.5178 | 62.9595 | 0.419 | 8.8008
|  | 0.5182 | 2.031 | 0.5182 | 62.2825 | 0.4194 | 8.8008
|  | 0.5186 | 2.031 | 0.5186 | 62.2825 | 0.4198 | 8.1238
|  | 0.519 | 2.031 | 0.519 | 62.2825 | 0.4202 | 8.1238
|  | 0.5194 | 1.354 | 0.5194 | 61.6056 | 0.4206 | 8.1238
|  | 0.5198 | 1.354 | 0.5198 | 61.6056 | 0.421 | 8.1238
|  | 0.5202 | 2.031 | 0.5202 | 60.9286 | 0.4214 | 8.1238
|  | 0.5206 | 2.031 | 0.5206 | 60.9286 | 0.4218 | 7.4468
|  | 0.521 | 2.031 | 0.521 | 60.2516 | 0.4222 | 7.4468
|  | 0.5214 | 2.031 | 0.5214 | 60.2516 | 0.4226 | 7.4468
|  | 0.5218 | 2.031 | 0.5218 | 60.2516 | 0.423 | 7.4468
|  | 0.5222 | 2.031 | 0.5222 | 59.5746 | 0.4234 | 7.4468
|  | 0.5226 | 2.031 | 0.5226 | 59.5746 | 0.4238 | 7.4468
|  | 0.523 | 1.354 | 0.523 | 59.5746 | 0.4242 | 6.7698
|  | 0.5234 | 2.031 | 0.5234 | 58.8976 | 0.4246 | 6.7698
|  | 0.5238 | 1.354 | 0.5238 | 58.8976 | 0.425 | 6.7698
|  | 0.5242 | 1.354 | 0.5242 | 58.2206 | 0.4254 | 6.7698
|  | 0.5246 | 1.354 | 0.5246 | 58.2206 | 0.4258 | 6.7698
|  | 0.525 | 2.031 | 0.525 | 57.5437 | 0.4262 | 6.7698
|  | 0.5254 | 2.031 | 0.5254 | 57.5437 | 0.4266 | 6.7698
|  | 0.5258 | 2.031 | 0.5258 | 57.5437 | 0.427 | 6.0929
|  | 0.5262 | 1.354 | 0.5262 | 56.8667 | 0.4274 | 6.0929
|  | 0.5266 | 2.031 | 0.5266 | 56.8667 | 0.4278 | 6.0929
|  | 0.527 | 2.031 | 0.527 | 56.8667 | 0.4282 | 6.0929
|  | 0.5274 | 1.354 | 0.5274 | 56.1897 | 0.4286 | 6.0929
|  | 0.5278 | 1.354 | 0.5278 | 56.1897 | 0.429 | 6.0929
|  | 0.5282 | 2.031 | 0.5282 | 55.5127 | 0.4294 | 6.0929
|  | 0.5286 | 2.031 | 0.5286 | 55.5127 | 0.4298 | 6.0929
|  | 0.529 | 1.354 | 0.529 | 54.8357 | 0.4302 | 5.4159
|  | 0.5294 | 1.354 | 0.5294 | 54.8357 | 0.4306 | 5.4159
|  | 0.5298 | 2.031 | 0.5298 | 54.8357 | 0.431 | 5.4159
|  | 0.5302 | 2.031 | 0.5302 | 54.1587 | 0.4314 | 5.4159
|  | 0.5306 | 1.354 | 0.5306 | 54.1587 | 0.4318 | 5.4159
|  | 0.531 | 2.031 | 0.531 | 54.1587 | 0.4322 | 5.4159
|  | 0.5314 | 2.031 | 0.5314 | 53.4818 | 0.4326 | 5.4159
|  | 0.5318 | 2.031 | 0.5318 | 53.4818 | 0.433 | 5.4159
|  | 0.5322 | 1.354 | 0.5322 | 52.8048 | 0.4334 | 5.4159
|  | 0.5326 | 1.354 | 0.5326 | 52.8048 | 0.4338 | 5.4159
|  | 0.533 | 1.354 | 0.533 | 52.1278 | 0.4342 | 5.4159
|  | 0.5334 | 2.031 | 0.5334 | 52.1278 | 0.4346 | 5.4159
|  | 0.5338 | 1.354 | 0.5338 | 52.1278 | 0.435 | 5.4159
|  | 0.5342 | 2.031 | 0.5342 | 51.4508 | 0.4354 | 5.4159
|  | 0.5346 | 2.031 | 0.5346 | 51.4508 | 0.4358 | 5.4159
|  | 0.535 | 2.031 | 0.535 | 50.7738 | 0.4362 | 5.4159
|  | 0.5354 | 1.354 | 0.5354 | 50.7738 | 0.4366 | 5.4159
|  | 0.5358 | 2.031 | 0.5358 | 50.7738 | 0.437 | 5.4159
|  | 0.5362 | 2.031 | 0.5362 | 50.0968 | 0.4374 | 4.7389
|  | 0.5366 | 2.031 | 0.5366 | 50.0968 | 0.4378 | 4.7389
|  | 0.537 | 1.354 | 0.537 | 49.4199 | 0.4382 | 4.7389
|  | 0.5374 | 1.354 | 0.5374 | 49.4199 | 0.4386 | 5.4159
|  | 0.5378 | 2.031 | 0.5378 | 48.7429 | 0.439 | 4.7389
|  | 0.5382 | 2.031 | 0.5382 | 48.7429 | 0.4394 | 4.7389
|  | 0.5386 | 2.031 | 0.5386 | 48.0659 | 0.4398 | 4.7389
|  | 0.539 | 2.031 | 0.539 | 48.0659 | 0.4402 | 4.7389
|  | 0.5394 | 2.031 | 0.5394 | 48.0659 | 0.4406 | 4.7389
|  | 0.5398 | 2.031 | 0.5398 | 47.3889 | 0.441 | 4.7389
|  | 0.5402 | 1.354 | 0.5402 | 47.3889 | 0.4414 | 5.4159
|  | 0.5406 | 1.354 | 0.5406 | 46.7119 | 0.4418 | 4.7389
|  | 0.541 | 2.031 | 0.541 | 46.7119 | 0.4422 | 4.7389
|  | 0.5414 | 2.031 | 0.5414 | 46.0349 | 0.4426 | 4.7389
|  | 0.5418 | 2.031 | 0.5418 | 46.0349 | 0.443 | 4.7389
|  | 0.5422 | 2.031 | 0.5422 | 45.358 | 0.4434 | 4.7389
|  | 0.5426 | 2.031 | 0.5426 | 45.358 | 0.4438 | 4.7389
|  | 0.543 | 1.354 | 0.543 | 44.681 | 0.4442 | 4.7389
|  | 0.5434 | 1.354 | 0.5434 | 44.681 | 0.4446 | 4.7389
|  | 0.5438 | 2.031 | 0.5438 | 44.004 | 0.445 | 4.7389
|  | 0.5442 | 2.031 | 0.5442 | 44.004 | 0.4454 | 4.7389
|  | 0.5446 | 2.031 | 0.5446 | 43.327 | 0.4458 | 4.7389
|  | 0.545 | 1.354 | 0.545 | 43.327 | 0.4462 | 4.7389
|  | 0.5454 | 1.354 | 0.5454 | 42.65 | 0.4466 | 4.7389
|  | 0.5458 | 2.031 | 0.5458 | 42.65 | 0.447 | 4.7389
|  | 0.5462 | 1.354 | 0.5462 | 41.973 | 0.4474 | 4.7389
|  | 0.5466 | 1.354 | 0.5466 | 41.973 | 0.4478 | 4.7389
|  | 0.547 | 2.031 | 0.547 | 41.973 | 0.4482 | 4.7389
|  | 0.5474 | 2.031 | 0.5474 | 41.296 | 0.4486 | 4.7389
|  | 0.5478 | 2.031 | 0.5478 | 41.296 | 0.449 | 4.7389
|  | 0.5482 | 2.031 | 0.5482 | 40.619 | 0.4494 | 4.7389
|  | 0.5486 | 2.031 | 0.5486 | 40.619 | 0.4498 | 4.7389
|  | 0.549 | 2.031 | 0.549 | 39.9421 | 0.4502 | 4.7389
|  | 0.5494 | 2.031 | 0.5494 | 39.9421 | 0.4506 | 4.7389
|  | 0.5498 | 1.354 | 0.5498 | 39.2651 | 0.451 | 4.7389
|  | 0.5502 | 1.354 | 0.5502 | 39.2651 | 0.4514 | 4.7389
|  | 0.5506 | 2.031 | 0.5506 | 38.5881 | 0.4518 | 4.7389
|  | 0.551 | 2.031 | 0.551 | 38.5881 | 0.4522 | 4.7389
|  | 0.5514 | 1.354 | 0.5514 | 38.5881 | 0.4526 | 4.7389
|  | 0.5518 | 2.031 | 0.5518 | 37.9111 | 0.453 | 4.7389
|  | 0.5522 | 2.031 | 0.5522 | 37.9111 | 0.4534 | 4.7389
|  | 0.5526 | 2.031 | 0.5526 | 37.2341 | 0.4538 | 5.4159
|  | 0.553 | 1.354 | 0.553 | 37.2341 | 0.4542 | 5.4159
|  | 0.5534 | 1.354 | 0.5534 | 37.2341 | 0.4546 | 5.4159
|  | 0.5538 | 2.031 | 0.5538 | 36.5571 | 0.455 | 4.7389
|  | 0.5542 | 2.031 | 0.5542 | 36.5571 | 0.4554 | 4.7389
|  | 0.5546 | 1.354 | 0.5546 | 35.8802 | 0.4558 | 4.7389
|  | 0.555 | 1.354 | 0.555 | 35.8802 | 0.4562 | 4.7389
|  | 0.5554 | 2.031 | 0.5554 | 35.2032 | 0.4566 | 5.4159
|  | 0.5558 | 2.031 | 0.5558 | 35.2032 | 0.457 | 5.4159
|  | 0.5562 | 2.031 | 0.5562 | 34.5262 | 0.4574 | 5.4159
|  | 0.5566 | 2.031 | 0.5566 | 34.5262 | 0.4578 | 5.4159
|  | 0.557 | 2.031 | 0.557 | 34.5262 | 0.4582 | 5.4159
|  | 0.5574 | 2.031 | 0.5574 | 33.8492 | 0.4586 | 5.4159
|  | 0.5578 | 1.354 | 0.5578 | 33.8492 | 0.459 | 5.4159
|  | 0.5582 | 1.354 | 0.5582 | 33.1722 | 0.4594 | 5.4159
|  | 0.5586 | 1.354 | 0.5586 | 33.1722 | 0.4598 | 5.4159
|  | 0.559 | 1.354 | 0.559 | 32.4952 | 0.4602 | 5.4159
|  | 0.5594 | 1.354 | 0.5594 | 32.4952 | 0.4606 | 5.4159
|  | 0.5598 | 1.354 | 0.5598 | 31.8183 | 0.461 | 5.4159
|  | 0.5602 | 2.031 | 0.5602 | 31.8183 | 0.4614 | 5.4159
|  | 0.5606 | 2.031 | 0.5606 | 31.1413 | 0.4618 | 5.4159
|  | 0.561 | 1.354 | 0.561 | 31.1413 | 0.4622 | 6.0929
|  | 0.5614 | 2.031 | 0.5614 | 31.1413 | 0.4626 | 6.0929
|  | 0.5618 | 2.031 | 0.5618 | 30.4643 | 0.463 | 6.0929
|  | 0.5622 | 2.031 | 0.5622 | 30.4643 | 0.4634 | 6.0929
|  | 0.5626 | 2.031 | 0.5626 | 29.7873 | 0.4638 | 6.0929
|  | 0.563 | 2.031 | 0.563 | 29.7873 | 0.4642 | 6.0929
|  | 0.5634 | 2.031 | 0.5634 | 29.1103 | 0.4646 | 6.0929
|  | 0.5638 | 2.031 | 0.5638 | 29.1103 | 0.465 | 6.0929
|  | 0.5642 | 1.354 | 0.5642 | 29.1103 | 0.4654 | 6.0929
|  | 0.5646 | 2.031 | 0.5646 | 28.4333 | 0.4658 | 6.0929
|  | 0.565 | 2.031 | 0.565 | 28.4333 | 0.4662 | 6.0929
|  | 0.5654 | 2.031 | 0.5654 | 27.7563 | 0.4666 | 6.7698
|  | 0.5658 | 2.031 | 0.5658 | 27.7563 | 0.467 | 6.7698
|  | 0.5662 | 2.031 | 0.5662 | 27.0794 | 0.4674 | 6.7698
|  | 0.5666 | 2.031 | 0.5666 | 27.0794 | 0.4678 | 6.7698
|  | 0.567 | 2.031 | 0.567 | 27.0794 | 0.4682 | 6.7698
|  | 0.5674 | 1.354 | 0.5674 | 26.4024 | 0.4686 | 6.7698
|  | 0.5678 | 1.354 | 0.5678 | 26.4024 | 0.469 | 6.7698
|  | 0.5682 | 2.031 | 0.5682 | 25.7254 | 0.4694 | 6.7698
|  | 0.5686 | 2.031 | 0.5686 | 25.7254 | 0.4698 | 6.7698
|  | 0.569 | 1.354 | 0.569 | 25.7254 | 0.4702 | 6.7698
|  | 0.5694 | 2.031 | 0.5694 | 25.0484 | 0.4706 | 7.4468
|  | 0.5698 | 1.354 | 0.5698 | 25.0484 | 0.471 | 7.4468
|  | 0.5702 | 2.031 | 0.5702 | 24.3714 | 0.4714 | 7.4468
|  | 0.5706 | 1.354 | 0.5706 | 24.3714 | 0.4718 | 7.4468
|  | 0.571 | 1.354 | 0.571 | 23.6944 | 0.4722 | 7.4468
|  | 0.5714 | 2.031 | 0.5714 | 23.6944 | 0.4726 | 7.4468
|  | 0.5718 | 2.031 | 0.5718 | 23.6944 | 0.473 | 8.1238
|  | 0.5722 | 2.031 | 0.5722 | 23.0175 | 0.4734 | 8.1238
|  | 0.5726 | 1.354 | 0.5726 | 23.0175 | 0.4738 | 8.1238
|  | 0.573 | 2.031 | 0.573 | 22.3405 | 0.4742 | 8.1238
|  | 0.5734 | 2.031 | 0.5734 | 22.3405 | 0.4746 | 8.1238
|  | 0.5738 | 1.354 | 0.5738 | 22.3405 | 0.475 | 8.1238
|  | 0.5742 | 1.354 | 0.5742 | 21.6635 | 0.4754 | 8.8008
|  | 0.5746 | 2.031 | 0.5746 | 21.6635 | 0.4758 | 8.8008
|  | 0.575 | 2.031 | 0.575 | 20.9865 | 0.4762 | 8.8008
|  | 0.5754 | 1.354 | 0.5754 | 20.9865 | 0.4766 | 8.8008
|  | 0.5758 | 1.354 | 0.5758 | 20.3095 | 0.477 | 8.8008
|  | 0.5762 | 2.031 | 0.5762 | 20.3095 | 0.4774 | 8.8008
|  | 0.5766 | 2.031 | 0.5766 | 20.3095 | 0.4778 | 8.8008
|  | 0.577 | 1.354 | 0.577 | 20.3095 | 0.4782 | 9.4778
|  | 0.5774 | 2.031 | 0.5774 | 19.6325 | 0.4786 | 9.4778
|  | 0.5778 | 2.031 | 0.5778 | 19.6325 | 0.479 | 9.4778
|  | 0.5782 | 2.031 | 0.5782 | 18.9556 | 0.4794 | 9.4778
|  | 0.5786 | 2.031 | 0.5786 | 18.9556 | 0.4798 | 10.1548
|  | 0.579 | 2.031 | 0.579 | 18.9556 | 0.4802 | 10.1548
|  | 0.5794 | 2.031 | 0.5794 | 18.2786 | 0.4806 | 10.1548
|  | 0.5798 | 2.031 | 0.5798 | 18.2786 | 0.481 | 10.1548
|  | 0.5802 | 2.031 | 0.5802 | 17.6016 | 0.4814 | 10.1548
|  | 0.5806 | 1.354 | 0.5806 | 17.6016 | 0.4818 | 10.1548
|  | 0.581 | 2.031 | 0.581 | 17.6016 | 0.4822 | 10.8317
|  | 0.5814 | 2.031 | 0.5814 | 17.6016 | 0.4826 | 10.8317
|  | 0.5818 | 1.354 | 0.5818 | 16.9246 | 0.483 | 10.8317
|  | 0.5822 | 1.354 | 0.5822 | 16.9246 | 0.4834 | 10.8317
|  | 0.5826 | 2.031 | 0.5826 | 16.2476 | 0.4838 | 10.8317
|  | 0.583 | 2.031 | 0.583 | 16.2476 | 0.4842 | 11.5087
|  | 0.5834 | 1.354 | 0.5834 | 16.2476 | 0.4846 | 11.5087
|  | 0.5838 | 2.031 | 0.5838 | 15.5706 | 0.485 | 11.5087
|  | 0.5842 | 2.031 | 0.5842 | 15.5706 | 0.4854 | 11.5087
|  | 0.5846 | 1.354 | 0.5846 | 15.5706 | 0.4858 | 12.1857
|  | 0.585 | 1.354 | 0.585 | 15.5706 | 0.4862 | 12.1857
|  | 0.5854 | 1.354 | 0.5854 | 14.8937 | 0.4866 | 12.1857
|  | 0.5858 | 1.354 | 0.5858 | 14.8937 | 0.487 | 12.1857
|  | 0.5862 | 1.354 | 0.5862 | 14.8937 | 0.4874 | 12.8627
|  | 0.5866 | 1.354 | 0.5866 | 14.2167 | 0.4878 | 12.8627
|  | 0.587 | 1.354 | 0.587 | 14.2167 | 0.4882 | 12.8627
|  | 0.5874 | 2.031 | 0.5874 | 14.2167 | 0.4886 | 12.8627
|  | 0.5878 | 2.031 | 0.5878 | 13.5397 | 0.489 | 13.5397
|  | 0.5882 | 1.354 | 0.5882 | 13.5397 | 0.4894 | 13.5397
|  | 0.5886 | 1.354 | 0.5886 | 13.5397 | 0.4898 | 13.5397
|  | 0.589 | 2.031 | 0.589 | 12.8627 | 0.4902 | 13.5397
|  | 0.5894 | 2.031 | 0.5894 | 12.8627 | 0.4906 | 14.2167
|  | 0.5898 | 1.354 | 0.5898 | 12.8627 | 0.491 | 14.2167
|  | 0.5902 | 1.354 | 0.5902 | 12.1857 | 0.4914 | 14.2167
|  | 0.5906 | 1.354 | 0.5906 | 12.1857 | 0.4918 | 14.2167
|  | 0.591 | 2.031 | 0.591 | 12.1857 | 0.4922 | 14.8937
|  | 0.5914 | 1.354 | 0.5914 | 11.5087 | 0.4926 | 14.8937
|  | 0.5918 | 2.031 | 0.5918 | 11.5087 | 0.493 | 14.8937
|  | 0.5922 | 2.031 | 0.5922 | 11.5087 | 0.4934 | 14.8937
|  | 0.5926 | 1.354 | 0.5926 | 11.5087 | 0.4938 | 15.5706
|  | 0.593 | 1.354 | 0.593 | 10.8317 | 0.4942 | 15.5706
|  | 0.5934 | 2.031 | 0.5934 | 10.8317 | 0.4946 | 15.5706
|  | 0.5938 | 2.031 | 0.5938 | 10.8317 | 0.495 | 15.5706
|  | 0.5942 | 1.354 | 0.5942 | 10.8317 | 0.4954 | 16.2476
|  | 0.5946 | 1.354 | 0.5946 | 10.1548 | 0.4958 | 16.2476
|  | 0.595 | 1.354 | 0.595 | 10.1548 | 0.4962 | 16.2476
|  | 0.5954 | 2.031 | 0.5954 | 10.1548 | 0.4966 | 16.9246
|  | 0.5958 | 2.031 | 0.5958 | 10.1548 | 0.497 | 16.9246
|  | 0.5962 | 2.031 | 0.5962 | 9.4778 | 0.4974 | 16.9246
|  | 0.5966 | 2.031 | 0.5966 | 9.4778 | 0.4978 | 16.9246
|  | 0.597 | 2.031 | 0.597 | 9.4778 | 0.4982 | 17.6016
|  | 0.5974 | 1.354 | 0.5974 | 9.4778 | 0.4986 | 17.6016
|  | 0.5978 | 1.354 | 0.5978 | 9.4778 | 0.499 | 17.6016
|  | 0.5982 | 2.031 | 0.5982 | 8.8008 | 0.4994 | 17.6016
|  | 0.5986 | 2.031 | 0.5986 | 8.8008 | 0.4998 | 18.2786
|  | 0.599 | 1.354 | 0.599 | 8.8008 | 0.5002 | 18.2786
|  | 0.5994 | 1.354 | 0.5994 | 8.8008 | 0.5006 | 18.2786
|  | 0.5998 | 1.354 | 0.5998 | 8.8008 | 0.501 | 18.9556
|  | 0.6002 | 2.031 | 0.6002 | 8.1238 | 0.5014 | 18.9556
|  | 0.6006 | 1.354 | 0.6006 | 8.1238 | 0.5018 | 19.6325
|  | 0.601 | 1.354 | 0.601 | 8.1238 | 0.5022 | 19.6325
|  | 0.6014 | 1.354 | 0.6014 | 7.4468 | 0.5026 | 19.6325
|  | 0.6018 | 2.031 | 0.6018 | 7.4468 | 0.503 | 19.6325
|  | 0.6022 | 1.354 | 0.6022 | 7.4468 | 0.5034 | 20.3095
|  | 0.6026 | 1.354 | 0.6026 | 7.4468 | 0.5038 | 20.3095
|  | 0.603 | 1.354 | 0.603 | 7.4468 | 0.5042 | 20.3095
|  | 0.6034 | 2.031 | 0.6034 | 6.7698 | 0.5046 | 20.9865
|  | 0.6038 | 2.031 | 0.6038 | 6.7698 | 0.505 | 20.9865
|  | 0.6042 | 1.354 | 0.6042 | 6.7698 | 0.5054 | 20.9865
|  | 0.6046 | 1.354 | 0.6046 | 6.7698 | 0.5058 | 21.6635
|  | 0.605 | 2.031 | 0.605 | 6.7698 | 0.5062 | 21.6635
|  | 0.6054 | 2.031 | 0.6054 | 6.0929 | 0.5066 | 22.3405
|  | 0.6058 | 1.354 | 0.6058 | 6.0929 | 0.507 | 22.3405
|  | 0.6062 | 2.031 | 0.6062 | 6.0929 | 0.5074 | 22.3405
|  | 0.6066 | 2.031 | 0.6066 | 6.0929 | 0.5078 | 22.3405
|  | 0.607 | 1.354 | 0.607 | 6.0929 | 0.5082 | 23.0175
|  | 0.6074 | 1.354 | 0.6074 | 6.0929 | 0.5086 | 23.0175
|  | 0.6078 | 1.354 | 0.6078 | 6.0929 | 0.509 | 23.6944
|  | 0.6082 | 2.031 | 0.6082 | 6.0929 | 0.5094 | 23.6944
|  | 0.6086 | 2.031 | 0.6086 | 5.4159 | 0.5098 | 23.6944
|  | 0.609 | 1.354 | 0.609 | 5.4159 | 0.5102 | 24.3714
|  | 0.6094 | 2.031 | 0.6094 | 5.4159 | 0.5106 | 24.3714
|  | 0.6098 | 2.031 | 0.6098 | 5.4159 | 0.511 | 24.3714
|  | 0.6102 | 2.031 | 0.6102 | 5.4159 | 0.5114 | 25.0484
|  | 0.6106 | 1.354 | 0.6106 | 5.4159 | 0.5118 | 25.0484
|  | 0.611 | 2.031 | 0.611 | 5.4159 | 0.5122 | 25.0484
|  | 0.6114 | 2.031 | 0.6114 | 5.4159 | 0.5126 | 25.7254
|  | 0.6118 | 1.354 | 0.6118 | 4.7389 | 0.513 | 25.7254
|  | 0.6122 | 1.354 | 0.6122 | 4.7389 | 0.5134 | 26.4024
|  | 0.6126 | 1.354 | 0.6126 | 4.7389 | 0.5138 | 26.4024
|  | 0.613 | 2.031 | 0.613 | 4.7389 | 0.5142 | 27.0794
|  | 0.6134 | 2.031 | 0.6134 | 4.7389 | 0.5146 | 27.0794
|  | 0.6138 | 1.354 | 0.6138 | 4.7389 | 0.515 | 27.0794
|  | 0.6142 | 2.031 | 0.6142 | 4.0619 | 0.5154 | 27.7563
|  | 0.6146 | 2.031 | 0.6146 | 4.0619 | 0.5158 | 27.7563
|  | 0.615 | 2.031 | 0.615 | 4.0619 | 0.5162 | 28.4333
|  | 0.6154 | 1.354 | 0.6154 | 4.0619 | 0.5166 | 28.4333
|  | 0.6158 | 2.031 | 0.6158 | 4.0619 | 0.517 | 28.4333
|  | 0.6162 | 2.031 | 0.6162 | 4.0619 | 0.5174 | 28.4333
|  | 0.6166 | 1.354 | 0.6166 | 4.0619 | 0.5178 | 29.1103
|  | 0.617 | 1.354 | 0.617 | 3.3849 | 0.5182 | 29.7873
|  | 0.6174 | 1.354 | 0.6174 | 3.3849 | 0.5186 | 29.7873
|  | 0.6178 | 2.031 | 0.6178 | 3.3849 | 0.519 | 29.7873
|  | 0.6182 | 2.031 | 0.6182 | 3.3849 | 0.5194 | 30.4643
|  | 0.6186 | 2.031 | 0.6186 | 3.3849 | 0.5198 | 30.4643
|  | 0.619 | 2.031 | 0.619 | 3.3849 | 0.5202 | 31.1413
|  | 0.6194 | 2.031 | 0.6194 | 3.3849 | 0.5206 | 31.1413
|  | 0.6198 | 1.354 | 0.6198 | 3.3849 | 0.521 | 31.8183
|  | 0.6202 | 1.354 | 0.6202 | 3.3849 | 0.5214 | 31.8183
|  | 0.6206 | 1.354 | 0.6206 | 3.3849 | 0.5218 | 31.8183
|  | 0.621 | 2.031 | 0.621 | 2.7079 | 0.5222 | 32.4952
|  | 0.6214 | 2.031 | 0.6214 | 2.7079 | 0.5226 | 32.4952
|  | 0.6218 | 1.354 | 0.6218 | 3.3849 | 0.523 | 33.1722
|  | 0.6222 | 1.354 | 0.6222 | 3.3849 | 0.5234 | 33.1722
|  | 0.6226 | 2.031 | 0.6226 | 2.7079 | 0.5238 | 33.1722
|  | 0.623 | 2.031 | 0.623 | 2.7079 | 0.5242 | 33.8492
|  | 0.6234 | 1.354 | 0.6234 | 2.7079 | 0.5246 | 33.8492
|  | 0.6238 | 1.354 | 0.6238 | 2.7079 | 0.525 | 34.5262
|  | 0.6242 | 1.354 | 0.6242 | 2.7079 | 0.5254 | 34.5262
|  | 0.6246 | 1.354 | 0.6246 | 2.7079 | 0.5258 | 35.2032
|  | 0.625 | 1.354 | 0.625 | 2.7079 | 0.5262 | 35.2032
|  | 0.6254 | 1.354 | 0.6254 | 2.7079 | 0.5266 | 35.8802
|  | 0.6258 | 1.354 | 0.6258 | 2.7079 | 0.527 | 35.8802
|  | 0.6262 | 1.354 | 0.6262 | 2.7079 | 0.5274 | 35.8802
|  | 0.6266 | 1.354 | 0.6266 | 2.7079 | 0.5278 | 36.5571
|  | 0.627 | 1.354 | 0.627 | 2.7079 | 0.5282 | 36.5571
|  | 0.6274 | 2.031 | 0.6274 | 2.7079 | 0.5286 | 37.2341
|  | 0.6278 | 1.354 | 0.6278 | 2.031 | 0.529 | 37.2341
|  | 0.6282 | 1.354 | 0.6282 | 2.031 | 0.5294 | 37.9111
|  | 0.6286 | 1.354 | 0.6286 | 2.031 | 0.5298 | 37.9111
|  | 0.629 | 2.031 | 0.629 | 2.031 | 0.5302 | 37.9111
|  | 0.6294 | 2.031 | 0.6294 | 2.031 | 0.5306 | 38.5881
|  | 0.6298 | 1.354 | 0.6298 | 2.031 | 0.531 | 38.5881
|  | 0.6302 | 1.354 | 0.6302 | 2.031 | 0.5314 | 39.2651
|  | 0.6306 | 1.354 | 0.6306 | 2.031 | 0.5318 | 39.2651
|  | 0.631 | 1.354 | 0.631 | 2.031 | 0.5322 | 39.9421
|  | 0.6314 | 1.354 | 0.6314 | 2.031 | 0.5326 | 39.9421
|  | 0.6318 | 1.354 | 0.6318 | 2.031 | 0.533 | 39.9421
|  | 0.6322 | 2.031 | 0.6322 | 2.031 | 0.5334 | 40.619
|  | 0.6326 | 2.031 | 0.6326 | 2.031 | 0.5338 | 40.619
|  | 0.633 | 1.354 | 0.633 | 2.031 | 0.5342 | 41.296
|  | 0.6334 | 1.354 | 0.6334 | 2.031 | 0.5346 | 41.296
|  | 0.6338 | 1.354 | 0.6338 | 2.031 | 0.535 | 41.973
|  | 0.6342 | 1.354 | 0.6342 | 2.031 | 0.5354 | 41.973
|  | 0.6346 | 1.354 | 0.6346 | 2.031 | 0.5358 | 41.973
|  | 0.635 | 1.354 | 0.635 | 2.031 | 0.5362 | 42.65
|  | 0.6354 | 1.354 | 0.6354 | 2.031 | 0.5366 | 43.327
|  | 0.6358 | 1.354 | 0.6358 | 2.031 | 0.537 | 43.327
|  | 0.6362 | 1.354 | 0.6362 | 2.031 | 0.5374 | 43.327
|  | 0.6366 | 2.031 | 0.6366 | 2.031 | 0.5378 | 44.004
|  | 0.637 | 2.031 | 0.637 | 2.031 | 0.5382 | 44.681
|  | 0.6374 | 2.031 | 0.6374 | 2.031 | 0.5386 | 44.681
|  | 0.6378 | 1.354 | 0.6378 | 2.031 | 0.539 | 44.681
|  | 0.6382 | 1.354 | 0.6382 | 2.031 | 0.5394 | 45.358
|  | 0.6386 | 2.031 | 0.6386 | 2.031 | 0.5398 | 45.358
|  | 0.639 | 1.354 | 0.639 | 2.031 | 0.5402 | 46.0349
|  | 0.6394 | 1.354 | 0.6394 | 2.031 | 0.5406 | 46.0349
|  | 0.6398 | 1.354 | 0.6398 | 2.031 | 0.541 | 46.7119
|  | 0.6402 | 2.031 | 0.6402 | 2.031 | 0.5414 | 46.7119
|  | 0.6406 | 2.031 | 0.6406 | 2.031 | 0.5418 | 47.3889
|  | 0.641 | 2.031 | 0.641 | 2.031 | 0.5422 | 47.3889
|  | 0.6414 | 2.031 | 0.6414 | 2.031 | 0.5426 | 48.0659
|  | 0.6418 | 2.031 | 0.6418 | 2.031 | 0.543 | 48.0659
|  | 0.6422 | 2.031 | 0.6422 | 2.031 | 0.5434 | 48.7429
|  | 0.6426 | 2.031 | 0.6426 | 1.354 | 0.5438 | 48.7429
|  | 0.643 | 2.031 | 0.643 | 2.031 | 0.5442 | 49.4199
|  | 0.6434 | 2.031 | 0.6434 | 2.031 | 0.5446 | 49.4199
|  | 0.6438 | 2.031 | 0.6438 | 2.031 | 0.545 | 50.0968
|  | 0.6442 | 2.031 | 0.6442 | 2.031 | 0.5454 | 50.0968
|  | 0.6446 | 2.031 | 0.6446 | 2.031 | 0.5458 | 50.7738
|  | 0.645 | 2.031 | 0.645 | 1.354 | 0.5462 | 50.7738
|  | 0.6454 | 2.031 | 0.6454 | 1.354 | 0.5466 | 50.7738
|  | 0.6458 | 2.031 | 0.6458 | 2.031 | 0.547 | 51.4508
|  | 0.6462 | 2.031 | 0.6462 | 2.031 | 0.5474 | 51.4508
|  | 0.6466 | 2.031 | 0.6466 | 2.031 | 0.5478 | 52.1278
|  | 0.647 | 2.031 | 0.647 | 2.031 | 0.5482 | 52.1278
|  | 0.6474 | 2.031 | 0.6474 | 1.354 | 0.5486 | 52.8048
|  | 0.6478 | 2.031 | 0.6478 | 1.354 | 0.549 | 52.8048
|  | 0.6482 | 2.031 | 0.6482 | 1.354 | 0.5494 | 53.4818
|  | 0.6486 | 2.031 | 0.6486 | 2.031 | 0.5498 | 53.4818
|  | 0.649 | 2.031 | 0.649 | 2.031 | 0.5502 | 54.1587
|  | 0.6494 | 2.031 | 0.6494 | 2.031 | 0.5506 | 54.1587
|  | 0.6498 | 2.031 | 0.6498 | 2.031 | 0.551 | 54.8357
|  | 0.6502 | 2.031 | 0.6502 | 2.031 | 0.5514 | 54.8357
|  | 0.6506 | 2.031 | 0.6506 | 2.031 | 0.5518 | 54.8357
|  | 0.651 | 2.031 | 0.651 | 2.031 | 0.5522 | 55.5127
|  | 0.6514 | 2.031 | 0.6514 | 2.031 | 0.5526 | 55.5127
|  | 0.6518 | 2.031 | 0.6518 | 2.031 | 0.553 | 55.5127
|  | 0.6522 | 2.031 | 0.6522 | 2.031 | 0.5534 | 56.1897
|  | 0.6526 | 2.031 | 0.6526 | 2.031 | 0.5538 | 56.1897
|  | 0.653 | 2.031 | 0.653 | 2.031 | 0.5542 | 56.8667
|  | 0.6534 | 2.031 | 0.6534 | 2.031 | 0.5546 | 56.8667
|  | 0.6538 | 2.031 | 0.6538 | 2.031 | 0.555 | 57.5437
|  | 0.6542 | 2.031 | 0.6542 | 2.031 | 0.5554 | 57.5437
|  | 0.6546 | 2.031 | 0.6546 | 2.031 | 0.5558 | 58.2206
|  | 0.655 | 2.031 | 0.655 | 2.031 | 0.5562 | 58.2206
|  | 0.6554 | 2.031 | 0.6554 | 2.031 | 0.5566 | 58.2206
|  | 0.6558 | 2.031 | 0.6558 | 2.031 | 0.557 | 58.8976
|  | 0.6562 | 2.031 | 0.6562 | 2.031 | 0.5574 | 58.8976
|  | 0.6566 | 2.031 | 0.6566 | 2.031 | 0.5578 | 59.5746
|  | 0.657 | 2.031 | 0.657 | 2.031 | 0.5582 | 59.5746
|  | 0.6574 | 2.031 | 0.6574 | 2.031 | 0.5586 | 60.2516
|  | 0.6578 | 2.031 | 0.6578 | 2.031 | 0.559 | 60.2516
|  | 0.6582 | 2.031 | 0.6582 | 2.031 | 0.5594 | 60.9286
|  | 0.6586 | 2.031 | 0.6586 | 2.031 | 0.5598 | 60.9286
|  | 0.659 | 2.031 | 0.659 | 2.031 | 0.5602 | 60.9286
|  | 0.6594 | 2.031 | 0.6594 | 2.031 | 0.5606 | 61.6056
|  | 0.6598 | 2.031 | 0.6598 | 2.031 | 0.561 | 61.6056
|  | 0.6602 | 2.031 | 0.6602 | 2.031 | 0.5614 | 62.2825
|  | 0.6606 | 2.031 | 0.6606 | 2.031 | 0.5618 | 62.2825
|  | 0.661 | 2.031 | 0.661 | 2.031 | 0.5622 | 62.2825
|  | 0.6614 | 2.031 | 0.6614 | 2.031 | 0.5626 | 62.9595
|  | 0.6618 | 1.354 | 0.6618 | 2.031 | 0.563 | 62.9595
|  | 0.6622 | 2.031 | 0.6622 | 2.031 | 0.5634 | 63.6365
|  | 0.6626 | 2.031 | 0.6626 | 2.031 | 0.5638 | 63.6365
|  | 0.663 | 1.354 | 0.663 | 2.031 | 0.5642 | 64.3135
|  | 0.6634 | 1.354 | 0.6634 | 2.031 | 0.5646 | 64.3135
|  | 0.6638 | 2.031 | 0.6638 | 2.031 | 0.565 | 64.3135
|  | 0.6642 | 2.031 | 0.6642 | 2.031 | 0.5654 | 64.9905
|  | 0.6646 | 2.031 | 0.6646 | 2.031 | 0.5658 | 64.9905
|  | 0.665 | 1.354 | 0.665 | 2.031 | 0.5662 | 64.9905
|  | 0.6654 | 1.354 | 0.6654 | 2.031 | 0.5666 | 65.6675
|  | 0.6658 | 1.354 | 0.6658 | 2.031 | 0.567 | 65.6675
|  | 0.6662 | 1.354 | 0.6662 | 2.031 | 0.5674 | 65.6675
|  | 0.6666 | 1.354 | 0.6666 | 2.031 | 0.5678 | 66.3444
|  | 0.667 | 1.354 | 0.667 | 2.031 | 0.5682 | 66.3444
|  | 0.6674 | 1.354 | 0.6674 | 2.031 | 0.5686 | 66.3444
|  | 0.6678 | 1.354 | 0.6678 | 2.031 | 0.569 | 67.0214
|  | 0.6682 | 1.354 | 0.6682 | 2.031 | 0.5694 | 67.0214
|  | 0.6686 | 2.031 | 0.6686 | 2.031 | 0.5698 | 67.6984
|  | 0.669 | 2.031 | 0.669 | 2.031 | 0.5702 | 67.6984
|  | 0.6694 | 2.031 | 0.6694 | 2.031 | 0.5706 | 67.6984
|  | 0.6698 | 1.354 | 0.6698 | 2.031 | 0.571 | 67.6984
|  | 0.6702 | 1.354 | 0.6702 | 2.031 | 0.5714 | 68.3754
|  | 0.6706 | 2.031 | 0.6706 | 2.031 | 0.5718 | 68.3754
|  | 0.671 | 2.031 | 0.671 | 2.031 | 0.5722 | 69.0524
|  | 0.6714 | 2.031 | 0.6714 | 2.031 | 0.5726 | 69.0524
|  | 0.6718 | 2.031 | 0.6718 | 2.031 | 0.573 | 69.0524
|  | 0.6722 | 2.031 | 0.6722 | 2.031 | 0.5734 | 69.0524
|  | 0.6726 | 2.031 | 0.6726 | 2.031 | 0.5738 | 69.7294
|  | 0.673 | 2.031 | 0.673 | 2.031 | 0.5742 | 69.7294
|  | 0.6734 | 2.031 | 0.6734 | 2.031 | 0.5746 | 69.7294
|  | 0.6738 | 2.031 | 0.6738 | 2.031 | 0.575 | 70.4063
|  | 0.6742 | 2.031 | 0.6742 | 2.031 | 0.5754 | 70.4063
|  | 0.6746 | 2.031 | 0.6746 | 2.7079 | 0.5758 | 70.4063
|  | 0.675 | 2.031 | 0.675 | 2.7079 | 0.5762 | 71.0833
|  | 0.6754 | 2.031 | 0.6754 | 2.031 | 0.5766 | 71.0833
|  | 0.6758 | 2.031 | 0.6758 | 2.031 | 0.577 | 71.0833
|  | 0.6762 | 2.031 | 0.6762 | 2.031 | 0.5774 | 71.0833
|  | 0.6766 | 2.031 | 0.6766 | 2.031 | 0.5778 | 71.7603
|  | 0.677 | 2.031 | 0.677 | 2.7079 | 0.5782 | 71.7603
|  | 0.6774 | 2.031 | 0.6774 | 2.7079 | 0.5786 | 71.7603
|  | 0.6778 | 2.031 | 0.6778 | 2.7079 | 0.579 | 72.4373
|  | 0.6782 | 2.031 | 0.6782 | 2.7079 | 0.5794 | 72.4373
|  | 0.6786 | 2.031 | 0.6786 | 2.7079 | 0.5798 | 72.4373
|  | 0.679 | 2.031 | 0.679 | 2.7079 | 0.5802 | 72.4373
|  | 0.6794 | 2.031 | 0.6794 | 2.7079 | 0.5806 | 72.4373
|  | 0.6798 | 2.031 | 0.6798 | 2.7079 | 0.581 | 73.1143
|  | 0.6802 | 2.031 | 0.6802 | 2.7079 | 0.5814 | 73.1143
|  | 0.6806 | 2.031 | 0.6806 | 2.7079 | 0.5818 | 73.1143
|  | 0.681 | 2.031 | 0.681 | 2.7079 | 0.5822 | 73.7913
|  | 0.6814 | 2.031 | 0.6814 | 2.7079 | 0.5826 | 73.7913
|  | 0.6818 | 2.7079 | 0.6818 | 2.7079 | 0.583 | 73.7913
|  | 0.6822 | 2.7079 | 0.6822 | 2.7079 | 0.5834 | 73.7913
|  | 0.6826 | 2.031 | 0.6826 | 2.7079 | 0.5838 | 73.7913
|  | 0.683 | 2.031 | 0.683 | 2.7079 | 0.5842 | 74.4682
|  | 0.6834 | 2.031 | 0.6834 | 2.7079 | 0.5846 | 74.4682
|  | 0.6838 | 2.7079 | 0.6838 | 2.7079 | 0.585 | 74.4682
|  | 0.6842 | 2.7079 | 0.6842 | 2.7079 | 0.5854 | 74.4682
|  | 0.6846 | 2.7079 | 0.6846 | 2.7079 | 0.5858 | 74.4682
|  | 0.685 | 2.7079 | 0.685 | 2.7079 | 0.5862 | 75.1452
|  | 0.6854 | 2.7079 | 0.6854 | 2.7079 | 0.5866 | 75.1452
|  | 0.6858 | 2.7079 | 0.6858 | 2.7079 | 0.587 | 75.1452
|  | 0.6862 | 2.7079 | 0.6862 | 2.7079 | 0.5874 | 75.1452
|  | 0.6866 | 2.7079 | 0.6866 | 2.7079 | 0.5878 | 75.1452
|  | 0.687 | 2.7079 | 0.687 | 2.7079 | 0.5882 | 75.8222
|  | 0.6874 | 2.7079 | 0.6874 | 2.7079 | 0.5886 | 75.8222
|  | 0.6878 | 2.7079 | 0.6878 | 2.7079 | 0.589 | 75.8222
|  | 0.6882 | 2.7079 | 0.6882 | 2.7079 | 0.5894 | 75.8222
|  | 0.6886 | 2.7079 | 0.6886 | 2.7079 | 0.5898 | 75.8222
|  | 0.689 | 2.7079 | 0.689 | 2.7079 | 0.5902 | 76.4992
|  | 0.6894 | 2.7079 | 0.6894 | 2.7079 | 0.5906 | 76.4992
|  | 0.6898 | 2.7079 | 0.6898 | 2.7079 | 0.591 | 76.4992
|  | 0.6902 | 2.7079 | 0.6902 | 2.7079 | 0.5914 | 76.4992
|  | 0.6906 | 2.7079 | 0.6906 | 2.7079 | 0.5918 | 76.4992
|  | 0.691 | 2.7079 | 0.691 | 2.7079 | 0.5922 | 76.4992
|  | 0.6914 | 2.7079 | 0.6914 | 2.7079 | 0.5926 | 77.1762
|  | 0.6918 | 2.7079 | 0.6918 | 2.7079 | 0.593 | 77.1762
|  | 0.6922 | 2.7079 | 0.6922 | 2.7079 | 0.5934 | 77.1762
|  | 0.6926 | 2.7079 | 0.6926 | 2.7079 | 0.5938 | 77.1762
|  | 0.693 | 2.7079 | 0.693 | 2.7079 | 0.5942 | 77.1762
|  | 0.6934 | 2.7079 | 0.6934 | 2.7079 | 0.5946 | 77.1762
|  | 0.6938 | 2.7079 | 0.6938 | 2.7079 | 0.595 | 77.1762
|  | 0.6942 | 2.7079 | 0.6942 | 2.7079 | 0.5954 | 77.8532
|  | 0.6946 | 2.7079 | 0.6946 | 2.7079 | 0.5958 | 77.8532
|  | 0.695 | 2.7079 | 0.695 | 2.7079 | 0.5962 | 77.8532
|  | 0.6954 | 2.7079 | 0.6954 | 2.7079 | 0.5966 | 77.8532
|  | 0.6958 | 2.7079 | 0.6958 | 2.7079 | 0.597 | 77.8532
|  | 0.6962 | 2.7079 | 0.6962 | 3.3849 | 0.5974 | 77.8532
|  | 0.6966 | 2.7079 | 0.6966 | 3.3849 | 0.5978 | 77.8532
|  | 0.697 | 2.7079 | 0.697 | 2.7079 | 0.5982 | 77.8532
|  | 0.6974 | 2.7079 | 0.6974 | 2.7079 | 0.5986 | 78.5301
|  | 0.6978 | 2.7079 | 0.6978 | 2.7079 | 0.599 | 78.5301
|  | 0.6982 | 2.7079 | 0.6982 | 2.7079 | 0.5994 | 78.5301
|  | 0.6986 | 2.7079 | 0.6986 | 3.3849 | 0.5998 | 78.5301
|  | 0.699 | 2.7079 | 0.699 | 3.3849 | 0.6002 | 78.5301
|  | 0.6994 | 2.7079 | 0.6994 | 3.3849 | 0.6006 | 78.5301
|  | 0.6998 | 2.7079 | 0.6998 | 3.3849 | 0.601 | 78.5301
|  | 0.7002 | 2.7079 | 0.7002 | 3.3849 | 0.6014 | 78.5301
|  | 0.7006 | 2.7079 | 0.7006 | 3.3849 | 0.6018 | 78.5301
|  | 0.701 | 2.7079 | 0.701 | 3.3849 | 0.6022 | 78.5301
|  | 0.7014 | 2.7079 | 0.7014 | 3.3849 | 0.6026 | 78.5301
|  | 0.7018 | 2.7079 | 0.7018 | 3.3849 | 0.603 | 78.5301
|  | 0.7022 | 2.7079 | 0.7022 | 3.3849 | 0.6034 | 78.5301
|  | 0.7026 | 3.3849 | 0.7026 | 3.3849 | 0.6038 | 79.2071
|  | 0.703 | 2.7079 | 0.703 | 3.3849 | 0.6042 | 79.2071
|  | 0.7034 | 2.7079 | 0.7034 | 3.3849 | 0.6046 | 79.2071
|  | 0.7038 | 3.3849 | 0.7038 | 3.3849 | 0.605 | 79.2071
|  | 0.7042 | 3.3849 | 0.7042 | 3.3849 | 0.6054 | 79.2071
|  | 0.7046 | 2.7079 | 0.7046 | 3.3849 | 0.6058 | 79.2071
|  | 0.705 | 2.7079 | 0.705 | 3.3849 | 0.6062 | 79.2071
|  | 0.7054 | 2.7079 | 0.7054 | 3.3849 | 0.6066 | 79.2071
|  | 0.7058 | 3.3849 | 0.7058 | 3.3849 | 0.607 | 79.2071
|  | 0.7062 | 3.3849 | 0.7062 | 3.3849 | 0.6074 | 79.2071
|  | 0.7066 | 3.3849 | 0.7066 | 3.3849 | 0.6078 | 79.2071
|  | 0.707 | 3.3849 | 0.707 | 3.3849 | 0.6082 | 79.2071
|  | 0.7074 | 3.3849 | 0.7074 | 3.3849 | 0.6086 | 79.2071
|  | 0.7078 | 3.3849 | 0.7078 | 3.3849 | 0.609 | 79.2071
|  | 0.7082 | 3.3849 | 0.7082 | 3.3849 | 0.6094 | 79.2071
|  | 0.7086 | 3.3849 | 0.7086 | 3.3849 | 0.6098 | 79.2071
|  | 0.709 | 3.3849 | 0.709 | 4.0619 | 0.6102 | 79.2071
|  | 0.7094 | 3.3849 | 0.7094 | 4.0619 | 0.6106 | 79.2071
|  | 0.7098 | 3.3849 | 0.7098 | 4.0619 | 0.611 | 79.2071
|  | 0.7102 | 3.3849 | 0.7102 | 4.0619 | 0.6114 | 79.2071
|  | 0.7106 | 3.3849 | 0.7106 | 4.0619 | 0.6118 | 79.2071
|  | 0.711 | 3.3849 | 0.711 | 4.0619 | 0.6122 | 79.2071
|  | 0.7114 | 3.3849 | 0.7114 | 4.0619 | 0.6126 | 79.2071
|  | 0.7118 | 3.3849 | 0.7118 | 4.0619 | 0.613 | 79.2071
|  | 0.7122 | 4.0619 | 0.7122 | 4.0619 | 0.6134 | 79.2071
|  | 0.7126 | 4.0619 | 0.7126 | 4.0619 | 0.6138 | 79.2071
|  | 0.713 | 4.0619 | 0.713 | 4.0619 | 0.6142 | 79.2071
|  | 0.7134 | 4.0619 | 0.7134 | 4.0619 | 0.6146 | 79.2071
|  | 0.7138 | 4.0619 | 0.7138 | 4.0619 | 0.615 | 79.2071
|  | 0.7142 | 4.0619 | 0.7142 | 4.0619 | 0.6154 | 79.2071
|  | 0.7146 | 4.0619 | 0.7146 | 4.0619 | 0.6158 | 79.2071
|  | 0.715 | 4.0619 | 0.715 | 4.0619 | 0.6162 | 79.2071
|  | 0.7154 | 4.0619 | 0.7154 | 4.0619 | 0.6166 | 79.2071
|  | 0.7158 | 4.0619 | 0.7158 | 4.7389 | 0.617 | 78.5301
|  | 0.7162 | 4.0619 | 0.7162 | 4.7389 | 0.6174 | 79.2071
|  | 0.7166 | 4.0619 | 0.7166 | 4.7389 | 0.6178 | 78.5301
|  | 0.717 | 4.0619 | 0.717 | 4.7389 | 0.6182 | 78.5301
|  | 0.7174 | 4.7389 | 0.7174 | 4.7389 | 0.6186 | 78.5301
|  | 0.7178 | 4.7389 | 0.7178 | 4.7389 | 0.619 | 78.5301
|  | 0.7182 | 4.7389 | 0.7182 | 4.7389 | 0.6194 | 78.5301
|  | 0.7186 | 4.7389 | 0.7186 | 4.7389 | 0.6198 | 78.5301
|  | 0.719 | 4.7389 | 0.719 | 4.7389 | 0.6202 | 78.5301
|  | 0.7194 | 4.7389 | 0.7194 | 4.7389 | 0.6206 | 78.5301
|  | 0.7198 | 4.7389 | 0.7198 | 4.7389 | 0.621 | 78.5301
|  | 0.7202 | 4.7389 | 0.7202 | 4.7389 | 0.6214 | 78.5301
|  | 0.7206 | 4.7389 | 0.7206 | 4.7389 | 0.6218 | 78.5301
|  | 0.721 | 4.7389 | 0.721 | 4.7389 | 0.6222 | 78.5301
|  | 0.7214 | 4.7389 | 0.7214 | 5.4159 | 0.6226 | 78.5301
|  | 0.7218 | 4.7389 | 0.7218 | 5.4159 | 0.623 | 78.5301
|  | 0.7222 | 4.7389 | 0.7222 | 5.4159 | 0.6234 | 78.5301
|  | 0.7226 | 4.7389 | 0.7226 | 5.4159 | 0.6238 | 77.8532
|  | 0.723 | 4.7389 | 0.723 | 5.4159 | 0.6242 | 77.8532
|  | 0.7234 | 4.7389 | 0.7234 | 5.4159 | 0.6246 | 77.8532
|  | 0.7238 | 5.4159 | 0.7238 | 5.4159 | 0.625 | 77.8532
|  | 0.7242 | 5.4159 | 0.7242 | 5.4159 | 0.6254 | 77.8532
|  | 0.7246 | 5.4159 | 0.7246 | 5.4159 | 0.6258 | 77.8532
|  | 0.725 | 5.4159 | 0.725 | 5.4159 | 0.6262 | 77.8532
|  | 0.7254 | 5.4159 | 0.7254 | 5.4159 | 0.6266 | 77.8532
|  | 0.7258 | 5.4159 | 0.7258 | 5.4159 | 0.627 | 77.8532
|  | 0.7262 | 5.4159 | 0.7262 | 5.4159 | 0.6274 | 77.8532
|  | 0.7266 | 5.4159 | 0.7266 | 6.0929 | 0.6278 | 77.1762
|  | 0.727 | 5.4159 | 0.727 | 6.0929 | 0.6282 | 77.1762
|  | 0.7274 | 5.4159 | 0.7274 | 6.0929 | 0.6286 | 77.1762
|  | 0.7278 | 5.4159 | 0.7278 | 6.0929 | 0.629 | 77.1762
|  | 0.7282 | 6.0929 | 0.7282 | 6.0929 | 0.6294 | 77.1762
|  | 0.7286 | 6.0929 | 0.7286 | 6.0929 | 0.6298 | 77.1762
|  | 0.729 | 6.0929 | 0.729 | 6.0929 | 0.6302 | 77.1762
|  | 0.7294 | 6.0929 | 0.7294 | 6.0929 | 0.6306 | 77.1762
|  | 0.7298 | 6.0929 | 0.7298 | 6.0929 | 0.631 | 77.1762
|  | 0.7302 | 6.0929 | 0.7302 | 6.0929 | 0.6314 | 77.1762
|  | 0.7306 | 6.0929 | 0.7306 | 6.0929 | 0.6318 | 77.1762
|  | 0.731 | 6.0929 | 0.731 | 6.0929 | 0.6322 | 76.4992
|  | 0.7314 | 6.0929 | 0.7314 | 6.0929 | 0.6326 | 76.4992
|  | 0.7318 | 6.0929 | 0.7318 | 6.7698 | 0.633 | 76.4992
|  | 0.7322 | 6.7698 | 0.7322 | 6.7698 | 0.6334 | 76.4992
|  | 0.7326 | 6.7698 | 0.7326 | 6.7698 | 0.6338 | 76.4992
|  | 0.733 | 6.7698 | 0.733 | 6.7698 | 0.6342 | 76.4992
|  | 0.7334 | 6.7698 | 0.7334 | 6.7698 | 0.6346 | 76.4992
|  | 0.7338 | 6.7698 | 0.7338 | 6.7698 | 0.635 | 75.8222
|  | 0.7342 | 6.7698 | 0.7342 | 6.7698 | 0.6354 | 75.8222
|  | 0.7346 | 6.7698 | 0.7346 | 6.7698 | 0.6358 | 75.8222
|  | 0.735 | 6.7698 | 0.735 | 6.7698 | 0.6362 | 75.8222
|  | 0.7354 | 6.7698 | 0.7354 | 7.4468 | 0.6366 | 75.8222
|  | 0.7358 | 6.7698 | 0.7358 | 7.4468 | 0.637 | 75.8222
|  | 0.7362 | 7.4468 | 0.7362 | 7.4468 | 0.6374 | 75.8222
|  | 0.7366 | 7.4468 | 0.7366 | 7.4468 | 0.6378 | 75.1452
|  | 0.737 | 7.4468 | 0.737 | 7.4468 | 0.6382 | 75.1452
|  | 0.7374 | 7.4468 | 0.7374 | 7.4468 | 0.6386 | 75.1452
|  | 0.7378 | 7.4468 | 0.7378 | 7.4468 | 0.639 | 75.1452
|  | 0.7382 | 7.4468 | 0.7382 | 7.4468 | 0.6394 | 75.1452
|  | 0.7386 | 8.1238 | 0.7386 | 8.1238 | 0.6398 | 75.1452
|  | 0.739 | 8.1238 | 0.739 | 8.1238 | 0.6402 | 74.4682
|  | 0.7394 | 8.1238 | 0.7394 | 8.1238 | 0.6406 | 74.4682
|  | 0.7398 | 8.1238 | 0.7398 | 8.1238 | 0.641 | 74.4682
|  | 0.7402 | 8.1238 | 0.7402 | 8.1238 | 0.6414 | 74.4682
|  | 0.7406 | 8.1238 | 0.7406 | 8.8008 | 0.6418 | 74.4682
|  | 0.741 | 8.8008 | 0.741 | 8.8008 | 0.6422 | 74.4682
|  | 0.7414 | 8.8008 | 0.7414 | 8.8008 | 0.6426 | 73.7913
|  | 0.7418 | 8.8008 | 0.7418 | 8.8008 | 0.643 | 73.7913
|  | 0.7422 | 8.8008 | 0.7422 | 8.8008 | 0.6434 | 73.7913
|  | 0.7426 | 8.8008 | 0.7426 | 8.8008 | 0.6438 | 73.7913
|  | 0.743 | 8.8008 | 0.743 | 8.8008 | 0.6442 | 73.7913
|  | 0.7434 | 9.4778 | 0.7434 | 9.4778 | 0.6446 | 73.7913
|  | 0.7438 | 9.4778 | 0.7438 | 9.4778 | 0.645 | 73.1143
|  | 0.7442 | 9.4778 | 0.7442 | 9.4778 | 0.6454 | 73.1143
|  | 0.7446 | 9.4778 | 0.7446 | 9.4778 | 0.6458 | 73.1143
|  | 0.745 | 9.4778 | 0.745 | 9.4778 | 0.6462 | 73.1143
|  | 0.7454 | 9.4778 | 0.7454 | 10.1548 | 0.6466 | 73.1143
|  | 0.7458 | 10.1548 | 0.7458 | 10.1548 | 0.647 | 72.4373
|  | 0.7462 | 10.1548 | 0.7462 | 10.1548 | 0.6474 | 72.4373
|  | 0.7466 | 10.1548 | 0.7466 | 10.1548 | 0.6478 | 72.4373
|  | 0.747 | 10.1548 | 0.747 | 10.1548 | 0.6482 | 72.4373
|  | 0.7474 | 10.1548 | 0.7474 | 10.8317 | 0.6486 | 71.7603
|  | 0.7478 | 10.1548 | 0.7478 | 10.8317 | 0.649 | 71.7603
|  | 0.7482 | 10.8317 | 0.7482 | 10.8317 | 0.6494 | 71.7603
|  | 0.7486 | 10.8317 | 0.7486 | 10.8317 | 0.6498 | 71.7603
|  | 0.749 | 10.8317 | 0.749 | 10.8317 | 0.6502 | 71.0833
|  | 0.7494 | 10.8317 | 0.7494 | 10.8317 | 0.6506 | 71.0833
|  | 0.7498 | 10.8317 | 0.7498 | 11.5087 | 0.651 | 71.0833
|  | 0.7502 | 11.5087 | 0.7502 | 11.5087 | 0.6514 | 71.0833
|  | 0.7506 | 11.5087 | 0.7506 | 11.5087 | 0.6518 | 71.0833
|  | 0.751 | 11.5087 | 0.751 | 11.5087 | 0.6522 | 70.4063
|  | 0.7514 | 12.1857 | 0.7514 | 11.5087 | 0.6526 | 70.4063
|  | 0.7518 | 12.1857 | 0.7518 | 12.1857 | 0.653 | 70.4063
|  | 0.7522 | 12.1857 | 0.7522 | 12.1857 | 0.6534 | 70.4063
|  | 0.7526 | 12.1857 | 0.7526 | 12.1857 | 0.6538 | 69.7294
|  | 0.753 | 12.8627 | 0.753 | 12.8627 | 0.6542 | 69.7294
|  | 0.7534 | 12.8627 | 0.7534 | 12.8627 | 0.6546 | 69.7294
|  | 0.7538 | 12.8627 | 0.7538 | 12.8627 | 0.655 | 69.7294
|  | 0.7542 | 12.8627 | 0.7542 | 12.8627 | 0.6554 | 69.0524
|  | 0.7546 | 13.5397 | 0.7546 | 13.5397 | 0.6558 | 69.0524
|  | 0.755 | 13.5397 | 0.755 | 13.5397 | 0.6562 | 69.0524
|  | 0.7554 | 13.5397 | 0.7554 | 13.5397 | 0.6566 | 69.0524
|  | 0.7558 | 13.5397 | 0.7558 | 13.5397 | 0.657 | 68.3754
|  | 0.7562 | 14.2167 | 0.7562 | 14.2167 | 0.6574 | 68.3754
|  | 0.7566 | 14.2167 | 0.7566 | 14.2167 | 0.6578 | 68.3754
|  | 0.757 | 14.2167 | 0.757 | 14.2167 | 0.6582 | 68.3754
|  | 0.7574 | 14.2167 | 0.7574 | 14.2167 | 0.6586 | 67.6984
|  | 0.7578 | 14.8937 | 0.7578 | 14.8937 | 0.659 | 67.6984
|  | 0.7582 | 14.8937 | 0.7582 | 14.8937 | 0.6594 | 67.6984
|  | 0.7586 | 14.8937 | 0.7586 | 14.8937 | 0.6598 | 67.6984
|  | 0.759 | 14.8937 | 0.759 | 14.8937 | 0.6602 | 67.0214
|  | 0.7594 | 15.5706 | 0.7594 | 15.5706 | 0.6606 | 67.0214
|  | 0.7598 | 15.5706 | 0.7598 | 15.5706 | 0.661 | 66.3444
|  | 0.7602 | 15.5706 | 0.7602 | 15.5706 | 0.6614 | 66.3444
|  | 0.7606 | 15.5706 | 0.7606 | 15.5706 | 0.6618 | 66.3444
|  | 0.761 | 16.2476 | 0.761 | 16.2476 | 0.6622 | 66.3444
|  | 0.7614 | 16.2476 | 0.7614 | 16.2476 | 0.6626 | 65.6675
|  | 0.7618 | 16.2476 | 0.7618 | 16.2476 | 0.663 | 65.6675
|  | 0.7622 | 16.9246 | 0.7622 | 16.9246 | 0.6634 | 65.6675
|  | 0.7626 | 16.9246 | 0.7626 | 16.9246 | 0.6638 | 65.6675
|  | 0.763 | 16.9246 | 0.763 | 16.9246 | 0.6642 | 64.9905
|  | 0.7634 | 16.9246 | 0.7634 | 16.9246 | 0.6646 | 64.9905
|  | 0.7638 | 17.6016 | 0.7638 | 17.6016 | 0.665 | 64.9905
|  | 0.7642 | 17.6016 | 0.7642 | 17.6016 | 0.6654 | 64.3135
|  | 0.7646 | 17.6016 | 0.7646 | 17.6016 | 0.6658 | 64.3135
|  | 0.765 | 17.6016 | 0.765 | 17.6016 | 0.6662 | 64.3135
|  | 0.7654 | 18.2786 | 0.7654 | 18.2786 | 0.6666 | 64.3135
|  | 0.7658 | 18.2786 | 0.7658 | 18.2786 | 0.667 | 63.6365
|  | 0.7662 | 18.2786 | 0.7662 | 18.2786 | 0.6674 | 63.6365
|  | 0.7666 | 18.9556 | 0.7666 | 18.9556 | 0.6678 | 63.6365
|  | 0.767 | 18.9556 | 0.767 | 18.9556 | 0.6682 | 62.9595
|  | 0.7674 | 18.9556 | 0.7674 | 18.9556 | 0.6686 | 62.9595
|  | 0.7678 | 19.6325 | 0.7678 | 19.6325 | 0.669 | 62.2825
|  | 0.7682 | 19.6325 | 0.7682 | 19.6325 | 0.6694 | 62.2825
|  | 0.7686 | 19.6325 | 0.7686 | 19.6325 | 0.6698 | 62.2825
|  | 0.769 | 20.3095 | 0.769 | 20.3095 | 0.6702 | 61.6056
|  | 0.7694 | 20.3095 | 0.7694 | 20.3095 | 0.6706 | 61.6056
|  | 0.7698 | 20.3095 | 0.7698 | 20.3095 | 0.671 | 61.6056
|  | 0.7702 | 20.9865 | 0.7702 | 20.9865 | 0.6714 | 60.9286
|  | 0.7706 | 20.9865 | 0.7706 | 20.9865 | 0.6718 | 60.9286
|  | 0.771 | 20.9865 | 0.771 | 21.6635 | 0.6722 | 60.2516
|  | 0.7714 | 21.6635 | 0.7714 | 21.6635 | 0.6726 | 60.2516
|  | 0.7718 | 21.6635 | 0.7718 | 21.6635 | 0.673 | 59.5746
|  | 0.7722 | 22.3405 | 0.7722 | 22.3405 | 0.6734 | 59.5746
|  | 0.7726 | 22.3405 | 0.7726 | 22.3405 | 0.6738 | 59.5746
|  | 0.773 | 22.3405 | 0.773 | 22.3405 | 0.6742 | 58.8976
|  | 0.7734 | 23.0175 | 0.7734 | 22.3405 | 0.6746 | 58.8976
|  | 0.7738 | 23.0175 | 0.7738 | 23.0175 | 0.675 | 58.8976
|  | 0.7742 | 23.0175 | 0.7742 | 23.0175 | 0.6754 | 58.2206
|  | 0.7746 | 23.6944 | 0.7746 | 23.6944 | 0.6758 | 58.2206
|  | 0.775 | 23.6944 | 0.775 | 23.6944 | 0.6762 | 57.5437
|  | 0.7754 | 23.6944 | 0.7754 | 23.6944 | 0.6766 | 57.5437
|  | 0.7758 | 24.3714 | 0.7758 | 24.3714 | 0.677 | 57.5437
|  | 0.7762 | 24.3714 | 0.7762 | 24.3714 | 0.6774 | 56.8667
|  | 0.7766 | 24.3714 | 0.7766 | 24.3714 | 0.6778 | 56.8667
|  | 0.777 | 25.0484 | 0.777 | 25.0484 | 0.6782 | 56.8667
|  | 0.7774 | 25.0484 | 0.7774 | 25.0484 | 0.6786 | 56.1897
|  | 0.7778 | 25.7254 | 0.7778 | 25.7254 | 0.679 | 56.1897
|  | 0.7782 | 25.7254 | 0.7782 | 25.7254 | 0.6794 | 56.1897
|  | 0.7786 | 25.7254 | 0.7786 | 25.7254 | 0.6798 | 55.5127
|  | 0.779 | 26.4024 | 0.779 | 26.4024 | 0.6802 | 55.5127
|  | 0.7794 | 26.4024 | 0.7794 | 26.4024 | 0.6806 | 54.8357
|  | 0.7798 | 27.0794 | 0.7798 | 27.0794 | 0.681 | 54.8357
|  | 0.7802 | 27.0794 | 0.7802 | 27.0794 | 0.6814 | 54.8357
|  | 0.7806 | 27.0794 | 0.7806 | 27.0794 | 0.6818 | 54.1587
|  | 0.781 | 27.7563 | 0.781 | 27.7563 | 0.6822 | 54.1587
|  | 0.7814 | 27.7563 | 0.7814 | 27.7563 | 0.6826 | 53.4818
|  | 0.7818 | 28.4333 | 0.7818 | 28.4333 | 0.683 | 53.4818
|  | 0.7822 | 28.4333 | 0.7822 | 28.4333 | 0.6834 | 53.4818
|  | 0.7826 | 29.1103 | 0.7826 | 28.4333 | 0.6838 | 52.8048
|  | 0.783 | 29.1103 | 0.783 | 29.1103 | 0.6842 | 52.8048
|  | 0.7834 | 29.1103 | 0.7834 | 29.1103 | 0.6846 | 52.1278
|  | 0.7838 | 29.7873 | 0.7838 | 29.7873 | 0.685 | 52.1278
|  | 0.7842 | 29.7873 | 0.7842 | 29.7873 | 0.6854 | 51.4508
|  | 0.7846 | 30.4643 | 0.7846 | 30.4643 | 0.6858 | 51.4508
|  | 0.785 | 30.4643 | 0.785 | 30.4643 | 0.6862 | 51.4508
|  | 0.7854 | 30.4643 | 0.7854 | 30.4643 | 0.6866 | 50.7738
|  | 0.7858 | 31.1413 | 0.7858 | 31.1413 | 0.687 | 50.7738
|  | 0.7862 | 31.1413 | 0.7862 | 31.1413 | 0.6874 | 50.7738
|  | 0.7866 | 31.8183 | 0.7866 | 31.8183 | 0.6878 | 50.0968
|  | 0.787 | 31.8183 | 0.787 | 31.8183 | 0.6882 | 50.0968
|  | 0.7874 | 32.4952 | 0.7874 | 32.4952 | 0.6886 | 49.4199
|  | 0.7878 | 32.4952 | 0.7878 | 32.4952 | 0.689 | 49.4199
|  | 0.7882 | 32.4952 | 0.7882 | 32.4952 | 0.6894 | 48.7429
|  | 0.7886 | 33.1722 | 0.7886 | 33.1722 | 0.6898 | 48.7429
|  | 0.789 | 33.1722 | 0.789 | 33.1722 | 0.6902 | 48.0659
|  | 0.7894 | 33.8492 | 0.7894 | 33.8492 | 0.6906 | 48.0659
|  | 0.7898 | 33.8492 | 0.7898 | 33.8492 | 0.691 | 48.0659
|  | 0.7902 | 33.8492 | 0.7902 | 33.8492 | 0.6914 | 47.3889
|  | 0.7906 | 34.5262 | 0.7906 | 34.5262 | 0.6918 | 47.3889
|  | 0.791 | 34.5262 | 0.791 | 34.5262 | 0.6922 | 46.7119
|  | 0.7914 | 35.2032 | 0.7914 | 35.2032 | 0.6926 | 46.7119
|  | 0.7918 | 35.2032 | 0.7918 | 35.2032 | 0.693 | 46.0349
|  | 0.7922 | 35.8802 | 0.7922 | 35.8802 | 0.6934 | 46.0349
|  | 0.7926 | 35.8802 | 0.7926 | 35.8802 | 0.6938 | 45.358
|  | 0.793 | 36.5571 | 0.793 | 35.8802 | 0.6942 | 45.358
|  | 0.7934 | 36.5571 | 0.7934 | 36.5571 | 0.6946 | 45.358
|  | 0.7938 | 37.2341 | 0.7938 | 36.5571 | 0.695 | 44.681
|  | 0.7942 | 37.2341 | 0.7942 | 37.2341 | 0.6954 | 44.004
|  | 0.7946 | 37.2341 | 0.7946 | 37.2341 | 0.6958 | 44.004
|  | 0.795 | 37.9111 | 0.795 | 37.9111 | 0.6962 | 43.327
|  | 0.7954 | 37.9111 | 0.7954 | 37.9111 | 0.6966 | 43.327
|  | 0.7958 | 38.5881 | 0.7958 | 38.5881 | 0.697 | 43.327
|  | 0.7962 | 38.5881 | 0.7962 | 38.5881 | 0.6974 | 42.65
|  | 0.7966 | 39.2651 | 0.7966 | 39.2651 | 0.6978 | 42.65
|  | 0.797 | 39.2651 | 0.797 | 39.2651 | 0.6982 | 41.973
|  | 0.7974 | 39.2651 | 0.7974 | 39.9421 | 0.6986 | 41.973
|  | 0.7978 | 39.9421 | 0.7978 | 39.9421 | 0.699 | 41.296
|  | 0.7982 | 39.9421 | 0.7982 | 39.9421 | 0.6994 | 41.296
|  | 0.7986 | 40.619 | 0.7986 | 40.619 | 0.6998 | 40.619
|  | 0.799 | 40.619 | 0.799 | 40.619 | 0.7002 | 40.619
|  | 0.7994 | 41.296 | 0.7994 | 41.296 | 0.7006 | 40.619
|  | 0.7998 | 41.296 | 0.7998 | 41.296 | 0.701 | 39.9421
|  | 0.8002 | 41.973 | 0.8002 | 41.973 | 0.7014 | 39.9421
|  | 0.8006 | 41.973 | 0.8006 | 41.973 | 0.7018 | 39.2651
|  | 0.801 | 42.65 | 0.801 | 41.973 | 0.7022 | 39.2651
|  | 0.8014 | 42.65 | 0.8014 | 42.65 | 0.7026 | 38.5881
|  | 0.8018 | 43.327 | 0.8018 | 42.65 | 0.703 | 38.5881
|  | 0.8022 | 43.327 | 0.8022 | 43.327 | 0.7034 | 38.5881
|  | 0.8026 | 43.327 | 0.8026 | 43.327 | 0.7038 | 37.9111
|  | 0.803 | 44.004 | 0.803 | 44.004 | 0.7042 | 37.9111
|  | 0.8034 | 44.681 | 0.8034 | 44.004 | 0.7046 | 37.2341
|  | 0.8038 | 44.681 | 0.8038 | 44.681 | 0.705 | 37.2341
|  | 0.8042 | 45.358 | 0.8042 | 45.358 | 0.7054 | 36.5571
|  | 0.8046 | 45.358 | 0.8046 | 45.358 | 0.7058 | 36.5571
|  | 0.805 | 46.0349 | 0.805 | 46.0349 | 0.7062 | 35.8802
|  | 0.8054 | 46.0349 | 0.8054 | 46.0349 | 0.7066 | 35.8802
|  | 0.8058 | 46.7119 | 0.8058 | 46.0349 | 0.707 | 35.8802
|  | 0.8062 | 46.7119 | 0.8062 | 46.7119 | 0.7074 | 35.2032
|  | 0.8066 | 47.3889 | 0.8066 | 47.3889 | 0.7078 | 35.2032
|  | 0.807 | 47.3889 | 0.807 | 47.3889 | 0.7082 | 34.5262
|  | 0.8074 | 48.0659 | 0.8074 | 48.0659 | 0.7086 | 34.5262
|  | 0.8078 | 48.0659 | 0.8078 | 48.0659 | 0.709 | 33.8492
|  | 0.8082 | 48.7429 | 0.8082 | 48.7429 | 0.7094 | 33.8492
|  | 0.8086 | 48.7429 | 0.8086 | 48.7429 | 0.7098 | 33.8492
|  | 0.809 | 49.4199 | 0.809 | 49.4199 | 0.7102 | 33.1722
|  | 0.8094 | 49.4199 | 0.8094 | 49.4199 | 0.7106 | 33.1722
|  | 0.8098 | 50.0968 | 0.8098 | 50.0968 | 0.711 | 32.4952
|  | 0.8102 | 50.0968 | 0.8102 | 50.0968 | 0.7114 | 32.4952
|  | 0.8106 | 50.0968 | 0.8106 | 50.0968 | 0.7118 | 31.8183
|  | 0.811 | 50.7738 | 0.811 | 50.7738 | 0.7122 | 31.8183
|  | 0.8114 | 50.7738 | 0.8114 | 50.7738 | 0.7126 | 31.1413
|  | 0.8118 | 51.4508 | 0.8118 | 51.4508 | 0.713 | 31.1413
|  | 0.8122 | 51.4508 | 0.8122 | 51.4508 | 0.7134 | 31.1413
|  | 0.8126 | 52.1278 | 0.8126 | 52.1278 | 0.7138 | 30.4643
|  | 0.813 | 52.1278 | 0.813 | 52.1278 | 0.7142 | 30.4643
|  | 0.8134 | 52.8048 | 0.8134 | 52.8048 | 0.7146 | 29.7873
|  | 0.8138 | 52.8048 | 0.8138 | 52.8048 | 0.715 | 29.7873
|  | 0.8142 | 53.4818 | 0.8142 | 53.4818 | 0.7154 | 29.1103
|  | 0.8146 | 53.4818 | 0.8146 | 53.4818 | 0.7158 | 29.1103
|  | 0.815 | 54.1587 | 0.815 | 54.1587 | 0.7162 | 28.4333
|  | 0.8154 | 54.1587 | 0.8154 | 54.1587 | 0.7166 | 28.4333
|  | 0.8158 | 54.1587 | 0.8158 | 54.1587 | 0.717 | 28.4333
|  | 0.8162 | 54.8357 | 0.8162 | 54.8357 | 0.7174 | 27.7563
|  | 0.8166 | 54.8357 | 0.8166 | 54.8357 | 0.7178 | 27.7563
|  | 0.817 | 55.5127 | 0.817 | 55.5127 | 0.7182 | 27.0794
|  | 0.8174 | 55.5127 | 0.8174 | 55.5127 | 0.7186 | 27.0794
|  | 0.8178 | 55.5127 | 0.8178 | 55.5127 | 0.719 | 26.4024
|  | 0.8182 | 56.1897 | 0.8182 | 56.1897 | 0.7194 | 26.4024
|  | 0.8186 | 56.8667 | 0.8186 | 56.1897 | 0.7198 | 26.4024
|  | 0.819 | 56.8667 | 0.819 | 56.8667 | 0.7202 | 25.7254
|  | 0.8194 | 56.8667 | 0.8194 | 56.8667 | 0.7206 | 25.7254
|  | 0.8198 | 57.5437 | 0.8198 | 57.5437 | 0.721 | 25.0484
|  | 0.8202 | 57.5437 | 0.8202 | 57.5437 | 0.7214 | 25.0484
|  | 0.8206 | 57.5437 | 0.8206 | 58.2206 | 0.7218 | 25.0484
|  | 0.821 | 58.2206 | 0.821 | 58.2206 | 0.7222 | 24.3714
|  | 0.8214 | 58.8976 | 0.8214 | 58.2206 | 0.7226 | 24.3714
|  | 0.8218 | 58.8976 | 0.8218 | 58.8976 | 0.723 | 23.6944
|  | 0.8222 | 58.8976 | 0.8222 | 58.8976 | 0.7234 | 23.6944
|  | 0.8226 | 59.5746 | 0.8226 | 59.5746 | 0.7238 | 23.6944
|  | 0.823 | 59.5746 | 0.823 | 59.5746 | 0.7242 | 23.0175
|  | 0.8234 | 60.2516 | 0.8234 | 60.2516 | 0.7246 | 23.0175
|  | 0.8238 | 60.2516 | 0.8238 | 60.2516 | 0.725 | 22.3405
|  | 0.8242 | 60.9286 | 0.8242 | 60.9286 | 0.7254 | 22.3405
|  | 0.8246 | 60.9286 | 0.8246 | 60.9286 | 0.7258 | 22.3405
|  | 0.825 | 61.6056 | 0.825 | 61.6056 | 0.7262 | 21.6635
|  | 0.8254 | 61.6056 | 0.8254 | 61.6056 | 0.7266 | 21.6635
|  | 0.8258 | 62.2825 | 0.8258 | 62.2825 | 0.727 | 20.9865
|  | 0.8262 | 62.2825 | 0.8262 | 62.2825 | 0.7274 | 20.9865
|  | 0.8266 | 62.9595 | 0.8266 | 62.9595 | 0.7278 | 20.9865
|  | 0.827 | 62.9595 | 0.827 | 62.9595 | 0.7282 | 20.3095
|  | 0.8274 | 62.9595 | 0.8274 | 62.9595 | 0.7286 | 20.3095
|  | 0.8278 | 63.6365 | 0.8278 | 63.6365 | 0.729 | 20.3095
|  | 0.8282 | 63.6365 | 0.8282 | 63.6365 | 0.7294 | 19.6325
|  | 0.8286 | 64.3135 | 0.8286 | 64.3135 | 0.7298 | 19.6325
|  | 0.829 | 64.3135 | 0.829 | 64.3135 | 0.7302 | 18.9556
|  | 0.8294 | 64.3135 | 0.8294 | 64.3135 | 0.7306 | 18.9556
|  | 0.8298 | 64.9905 | 0.8298 | 64.9905 | 0.731 | 18.9556
|  | 0.8302 | 64.9905 | 0.8302 | 64.9905 | 0.7314 | 18.2786
|  | 0.8306 | 65.6675 | 0.8306 | 64.9905 | 0.7318 | 18.2786
|  | 0.831 | 65.6675 | 0.831 | 65.6675 | 0.7322 | 18.2786
|  | 0.8314 | 65.6675 | 0.8314 | 65.6675 | 0.7326 | 17.6016
|  | 0.8318 | 66.3444 | 0.8318 | 66.3444 | 0.733 | 17.6016
|  | 0.8322 | 66.3444 | 0.8322 | 66.3444 | 0.7334 | 17.6016
|  | 0.8326 | 66.3444 | 0.8326 | 66.3444 | 0.7338 | 16.9246
|  | 0.833 | 67.0214 | 0.833 | 67.0214 | 0.7342 | 16.9246
|  | 0.8334 | 67.0214 | 0.8334 | 67.0214 | 0.7346 | 16.9246
|  | 0.8338 | 67.0214 | 0.8338 | 67.0214 | 0.735 | 16.9246
|  | 0.8342 | 67.6984 | 0.8342 | 67.6984 | 0.7354 | 16.2476
|  | 0.8346 | 67.6984 | 0.8346 | 67.6984 | 0.7358 | 16.2476
|  | 0.835 | 68.3754 | 0.835 | 68.3754 | 0.7362 | 16.2476
|  | 0.8354 | 68.3754 | 0.8354 | 68.3754 | 0.7366 | 15.5706
|  | 0.8358 | 68.3754 | 0.8358 | 68.3754 | 0.737 | 15.5706
|  | 0.8362 | 69.0524 | 0.8362 | 69.0524 | 0.7374 | 15.5706
|  | 0.8366 | 69.0524 | 0.8366 | 69.0524 | 0.7378 | 14.8937
|  | 0.837 | 69.0524 | 0.837 | 69.0524 | 0.7382 | 14.8937
|  | 0.8374 | 69.7294 | 0.8374 | 69.7294 | 0.7386 | 14.8937
|  | 0.8378 | 69.7294 | 0.8378 | 69.7294 | 0.739 | 14.8937
|  | 0.8382 | 69.7294 | 0.8382 | 69.7294 | 0.7394 | 14.2167
|  | 0.8386 | 70.4063 | 0.8386 | 70.4063 | 0.7398 | 14.2167
|  | 0.839 | 70.4063 | 0.839 | 70.4063 | 0.7402 | 14.2167
|  | 0.8394 | 70.4063 | 0.8394 | 70.4063 | 0.7406 | 13.5397
|  | 0.8398 | 71.0833 | 0.8398 | 71.0833 | 0.741 | 13.5397
|  | 0.8402 | 71.0833 | 0.8402 | 71.0833 | 0.7414 | 13.5397
|  | 0.8406 | 71.0833 | 0.8406 | 71.0833 | 0.7418 | 12.8627
|  | 0.841 | 71.7603 | 0.841 | 71.7603 | 0.7422 | 12.8627
|  | 0.8414 | 71.7603 | 0.8414 | 71.7603 | 0.7426 | 12.8627
|  | 0.8418 | 71.7603 | 0.8418 | 71.7603 | 0.743 | 12.8627
|  | 0.8422 | 71.7603 | 0.8422 | 72.4373 | 0.7434 | 12.1857
|  | 0.8426 | 72.4373 | 0.8426 | 72.4373 | 0.7438 | 12.1857
|  | 0.843 | 72.4373 | 0.843 | 72.4373 | 0.7442 | 12.1857
|  | 0.8434 | 72.4373 | 0.8434 | 72.4373 | 0.7446 | 11.5087
|  | 0.8438 | 73.1143 | 0.8438 | 73.1143 | 0.745 | 11.5087
|  | 0.8442 | 73.1143 | 0.8442 | 73.1143 | 0.7454 | 11.5087
|  | 0.8446 | 73.1143 | 0.8446 | 73.1143 | 0.7458 | 10.8317
|  | 0.845 | 73.1143 | 0.845 | 73.1143 | 0.7462 | 10.8317
|  | 0.8454 | 73.7913 | 0.8454 | 73.7913 | 0.7466 | 10.8317
|  | 0.8458 | 73.7913 | 0.8458 | 73.7913 | 0.747 | 10.8317
|  | 0.8462 | 73.7913 | 0.8462 | 73.7913 | 0.7474 | 10.8317
|  | 0.8466 | 73.7913 | 0.8466 | 73.7913 | 0.7478 | 10.1548
|  | 0.847 | 74.4682 | 0.847 | 74.4682 | 0.7482 | 10.1548
|  | 0.8474 | 74.4682 | 0.8474 | 74.4682 | 0.7486 | 10.1548
|  | 0.8478 | 74.4682 | 0.8478 | 74.4682 | 0.749 | 9.4778
|  | 0.8482 | 74.4682 | 0.8482 | 74.4682 | 0.7494 | 9.4778
|  | 0.8486 | 75.1452 | 0.8486 | 75.1452 | 0.7498 | 9.4778
|  | 0.849 | 75.1452 | 0.849 | 75.1452 | 0.7502 | 9.4778
|  | 0.8494 | 75.1452 | 0.8494 | 75.1452 | 0.7506 | 9.4778
|  | 0.8498 | 75.1452 | 0.8498 | 75.1452 | 0.751 | 8.8008
|  | 0.8502 | 75.8222 | 0.8502 | 75.1452 | 0.7514 | 8.8008
|  | 0.8506 | 75.8222 | 0.8506 | 75.8222 | 0.7518 | 8.8008
|  | 0.851 | 75.8222 | 0.851 | 75.8222 | 0.7522 | 8.8008
|  | 0.8514 | 75.8222 | 0.8514 | 75.8222 | 0.7526 | 8.8008
|  | 0.8518 | 76.4992 | 0.8518 | 76.4992 | 0.753 | 8.1238
|  | 0.8522 | 76.4992 | 0.8522 | 76.4992 | 0.7534 | 8.1238
|  | 0.8526 | 76.4992 | 0.8526 | 76.4992 | 0.7538 | 8.1238
|  | 0.853 | 76.4992 | 0.853 | 76.4992 | 0.7542 | 8.1238
|  | 0.8534 | 76.4992 | 0.8534 | 76.4992 | 0.7546 | 8.1238
|  | 0.8538 | 77.1762 | 0.8538 | 76.4992 | 0.755 | 7.4468
|  | 0.8542 | 77.1762 | 0.8542 | 77.1762 | 0.7554 | 7.4468
|  | 0.8546 | 77.1762 | 0.8546 | 77.1762 | 0.7558 | 7.4468
|  | 0.855 | 77.1762 | 0.855 | 77.1762 | 0.7562 | 7.4468
|  | 0.8554 | 77.1762 | 0.8554 | 77.1762 | 0.7566 | 7.4468
|  | 0.8558 | 77.8532 | 0.8558 | 77.8532 | 0.757 | 7.4468
|  | 0.8562 | 77.8532 | 0.8562 | 77.8532 | 0.7574 | 6.7698
|  | 0.8566 | 77.8532 | 0.8566 | 77.8532 | 0.7578 | 6.7698
|  | 0.857 | 77.8532 | 0.857 | 77.8532 | 0.7582 | 6.7698
|  | 0.8574 | 77.8532 | 0.8574 | 77.8532 | 0.7586 | 6.7698
|  | 0.8578 | 78.5301 | 0.8578 | 78.5301 | 0.759 | 6.7698
|  | 0.8582 | 78.5301 | 0.8582 | 78.5301 | 0.7594 | 6.7698
|  | 0.8586 | 78.5301 | 0.8586 | 78.5301 | 0.7598 | 6.7698
|  | 0.859 | 78.5301 | 0.859 | 78.5301 | 0.7602 | 6.0929
|  | 0.8594 | 78.5301 | 0.8594 | 78.5301 | 0.7606 | 6.0929
|  | 0.8598 | 79.2071 | 0.8598 | 79.2071 | 0.761 | 6.0929
|  | 0.8602 | 79.2071 | 0.8602 | 79.2071 | 0.7614 | 6.0929
|  | 0.8606 | 79.2071 | 0.8606 | 79.2071 | 0.7618 | 6.0929
|  | 0.861 | 79.2071 | 0.861 | 79.2071 | 0.7622 | 6.0929
|  | 0.8614 | 79.2071 | 0.8614 | 79.2071 | 0.7626 | 6.0929
|  | 0.8618 | 79.2071 | 0.8618 | 79.2071 | 0.763 | 6.0929
|  | 0.8622 | 79.8841 | 0.8622 | 79.2071 | 0.7634 | 6.0929
|  | 0.8626 | 79.8841 | 0.8626 | 79.8841 | 0.7638 | 6.0929
|  | 0.863 | 79.8841 | 0.863 | 79.8841 | 0.7642 | 6.0929
|  | 0.8634 | 79.8841 | 0.8634 | 79.8841 | 0.7646 | 5.4159
|  | 0.8638 | 79.8841 | 0.8638 | 79.8841 | 0.765 | 5.4159
|  | 0.8642 | 79.8841 | 0.8642 | 79.8841 | 0.7654 | 5.4159
|  | 0.8646 | 79.8841 | 0.8646 | 79.8841 | 0.7658 | 5.4159
|  | 0.865 | 80.5611 | 0.865 | 79.8841 | 0.7662 | 5.4159
|  | 0.8654 | 80.5611 | 0.8654 | 80.5611 | 0.7666 | 5.4159
|  | 0.8658 | 80.5611 | 0.8658 | 80.5611 | 0.767 | 5.4159
|  | 0.8662 | 80.5611 | 0.8662 | 80.5611 | 0.7674 | 5.4159
|  | 0.8666 | 80.5611 | 0.8666 | 80.5611 | 0.7678 | 5.4159
|  | 0.867 | 80.5611 | 0.867 | 80.5611 | 0.7682 | 5.4159
|  | 0.8674 | 80.5611 | 0.8674 | 80.5611 | 0.7686 | 5.4159
|  | 0.8678 | 80.5611 | 0.8678 | 80.5611 | 0.769 | 5.4159
|  | 0.8682 | 81.2381 | 0.8682 | 80.5611 | 0.7694 | 5.4159
|  | 0.8686 | 81.2381 | 0.8686 | 80.5611 | 0.7698 | 5.4159
|  | 0.869 | 81.2381 | 0.869 | 81.2381 | 0.7702 | 4.7389
|  | 0.8694 | 81.2381 | 0.8694 | 81.2381 | 0.7706 | 4.7389
|  | 0.8698 | 81.2381 | 0.8698 | 81.2381 | 0.771 | 4.7389
|  | 0.8702 | 81.2381 | 0.8702 | 81.2381 | 0.7714 | 4.7389
|  | 0.8706 | 81.2381 | 0.8706 | 81.2381 | 0.7718 | 4.7389
|  | 0.871 | 81.2381 | 0.871 | 81.2381 | 0.7722 | 4.7389
|  | 0.8714 | 81.2381 | 0.8714 | 81.2381 | 0.7726 | 4.7389
|  | 0.8718 | 81.2381 | 0.8718 | 81.2381 | 0.773 | 4.7389
|  | 0.8722 | 81.2381 | 0.8722 | 81.2381 | 0.7734 | 4.7389
|  | 0.8726 | 81.9151 | 0.8726 | 81.2381 | 0.7738 | 4.7389
|  | 0.873 | 81.9151 | 0.873 | 81.2381 | 0.7742 | 4.7389
|  | 0.8734 | 81.9151 | 0.8734 | 81.9151 | 0.7746 | 4.7389
|  | 0.8738 | 81.9151 | 0.8738 | 81.9151 | 0.775 | 4.7389
|  | 0.8742 | 81.9151 | 0.8742 | 81.9151 | 0.7754 | 4.7389
|  | 0.8746 | 81.9151 | 0.8746 | 81.9151 | 0.7758 | 4.7389
|  | 0.875 | 81.9151 | 0.875 | 81.9151 | 0.7762 | 4.7389
|  | 0.8754 | 81.9151 | 0.8754 | 81.9151 | 0.7766 | 4.7389
|  | 0.8758 | 81.9151 | 0.8758 | 81.9151 | 0.777 | 4.7389
|  | 0.8762 | 81.9151 | 0.8762 | 81.9151 | 0.7774 | 4.7389
|  | 0.8766 | 81.9151 | 0.8766 | 81.9151 | 0.7778 | 4.7389
|  | 0.877 | 81.9151 | 0.877 | 81.9151 | 0.7782 | 4.7389
|  | 0.8774 | 82.592 | 0.8774 | 81.9151 | 0.7786 | 4.7389
|  | 0.8778 | 82.592 | 0.8778 | 81.9151 | 0.779 | 4.7389
|  | 0.8782 | 82.592 | 0.8782 | 81.9151 | 0.7794 | 4.7389
|  | 0.8786 | 82.592 | 0.8786 | 81.9151 | 0.7798 | 4.7389
|  | 0.879 | 82.592 | 0.879 | 82.592 | 0.7802 | 4.7389
|  | 0.8794 | 82.592 | 0.8794 | 82.592 | 0.7806 | 4.7389
|  | 0.8798 | 82.592 | 0.8798 | 82.592 | 0.781 | 4.7389
|  | 0.8802 | 82.592 | 0.8802 | 82.592 | 0.7814 | 4.7389
|  | 0.8806 | 82.592 | 0.8806 | 82.592 | 0.7818 | 4.7389
|  | 0.881 | 82.592 | 0.881 | 82.592 | 0.7822 | 4.7389
|  | 0.8814 | 82.592 | 0.8814 | 82.592 | 0.7826 | 4.7389
|  | 0.8818 | 82.592 | 0.8818 | 82.592 | 0.783 | 4.7389
|  | 0.8822 | 82.592 | 0.8822 | 82.592 | 0.7834 | 4.7389
|  | 0.8826 | 82.592 | 0.8826 | 82.592 | 0.7838 | 4.7389
|  | 0.883 | 82.592 | 0.883 | 82.592 | 0.7842 | 4.7389
|  | 0.8834 | 82.592 | 0.8834 | 82.592 | 0.7846 | 4.7389
|  | 0.8838 | 82.592 | 0.8838 | 82.592 | 0.785 | 4.7389
|  | 0.8842 | 82.592 | 0.8842 | 82.592 | 0.7854 | 4.7389
|  | 0.8846 | 82.592 | 0.8846 | 82.592 | 0.7858 | 4.7389
|  | 0.885 | 82.592 | 0.885 | 82.592 | 0.7862 | 4.7389
|  | 0.8854 | 82.592 | 0.8854 | 82.592 | 0.7866 | 4.7389
|  | 0.8858 | 83.269 | 0.8858 | 82.592 | 0.787 | 4.7389
|  | 0.8862 | 83.269 | 0.8862 | 83.269 | 0.7874 | 4.7389
|  | 0.8866 | 83.269 | 0.8866 | 83.269 | 0.7878 | 4.7389
|  | 0.887 | 83.269 | 0.887 | 83.269 | 0.7882 | 4.7389
|  | 0.8874 | 83.269 | 0.8874 | 83.269 | 0.7886 | 4.7389
|  | 0.8878 | 83.269 | 0.8878 | 83.269 | 0.789 | 4.7389
|  | 0.8882 | 83.269 | 0.8882 | 83.269 | 0.7894 | 4.7389
|  | 0.8886 | 83.269 | 0.8886 | 83.269 | 0.7898 | 5.4159
|  | 0.889 | 83.269 | 0.889 | 83.269 | 0.7902 | 5.4159
|  | 0.8894 | 83.269 | 0.8894 | 83.269 | 0.7906 | 5.4159
|  | 0.8898 | 83.269 | 0.8898 | 83.269 | 0.791 | 5.4159
|  | 0.8902 | 83.269 | 0.8902 | 83.269 | 0.7914 | 5.4159
|  | 0.8906 | 83.269 | 0.8906 | 83.269 | 0.7918 | 5.4159
|  | 0.891 | 83.269 | 0.891 | 83.269 | 0.7922 | 5.4159
|  | 0.8914 | 83.269 | 0.8914 | 83.269 | 0.7926 | 5.4159
|  | 0.8918 | 83.269 | 0.8918 | 83.269 | 0.793 | 5.4159
|  | 0.8922 | 83.269 | 0.8922 | 83.269 | 0.7934 | 5.4159
|  | 0.8926 | 83.269 | 0.8926 | 83.269 | 0.7938 | 5.4159
|  | 0.893 | 83.269 | 0.893 | 83.269 | 0.7942 | 5.4159
|  | 0.8934 | 83.269 | 0.8934 | 83.269 | 0.7946 | 5.4159
|  | 0.8938 | 83.269 | 0.8938 | 83.269 | 0.795 | 5.4159
|  | 0.8942 | 83.269 | 0.8942 | 83.269 | 0.7954 | 5.4159
|  | 0.8946 | 83.269 | 0.8946 | 83.269 | 0.7958 | 5.4159
|  | 0.895 | 83.269 | 0.895 | 83.269 | 0.7962 | 6.0929
|  | 0.8954 | 83.269 | 0.8954 | 83.269 | 0.7966 | 5.4159
|  | 0.8958 | 83.269 | 0.8958 | 83.269 | 0.797 | 6.0929
|  | 0.8962 | 83.269 | 0.8962 | 83.269 | 0.7974 | 6.0929
|  | 0.8966 | 83.269 | 0.8966 | 83.269 | 0.7978 | 6.0929
|  | 0.897 | 83.269 | 0.897 | 83.269 | 0.7982 | 6.0929
|  | 0.8974 | 83.269 | 0.8974 | 83.269 | 0.7986 | 6.0929
|  | 0.8978 | 83.946 | 0.8978 | 83.269 | 0.799 | 6.0929
|  | 0.8982 | 83.269 | 0.8982 | 83.269 | 0.7994 | 6.0929
|  | 0.8986 | 83.946 | 0.8986 | 83.269 | 0.7998 | 6.0929
|  | 0.899 | 83.946 | 0.899 | 83.269 | 0.8002 | 6.0929
|  | 0.8994 | 83.946 | 0.8994 | 83.946 | 0.8006 | 6.7698
|  | 0.8998 | 83.946 | 0.8998 | 83.269 | 0.801 | 6.7698
|  | 0.9002 | 83.946 | 0.9002 | 83.269 | 0.8014 | 6.7698
|  | 0.9006 | 83.946 | 0.9006 | 83.269 | 0.8018 | 6.7698
|  | 0.901 | 83.946 | 0.901 | 83.269 | 0.8022 | 6.7698
|  | 0.9014 | 83.946 | 0.9014 | 83.269 | 0.8026 | 6.7698
|  | 0.9018 | 83.946 | 0.9018 | 83.269 | 0.803 | 6.7698
|  | 0.9022 | 83.946 | 0.9022 | 83.269 | 0.8034 | 6.7698
|  | 0.9026 | 83.946 | 0.9026 | 83.269 | 0.8038 | 7.4468
|  | 0.903 | 83.946 | 0.903 | 83.269 | 0.8042 | 7.4468
|  | 0.9034 | 83.946 | 0.9034 | 83.269 | 0.8046 | 7.4468
|  | 0.9038 | 83.946 | 0.9038 | 83.269 | 0.805 | 7.4468
|  | 0.9042 | 83.946 | 0.9042 | 83.946 | 0.8054 | 7.4468
|  | 0.9046 | 83.946 | 0.9046 | 83.946 | 0.8058 | 7.4468
|  | 0.905 | 83.946 | 0.905 | 83.946 | 0.8062 | 7.4468
|  | 0.9054 | 83.946 | 0.9054 | 83.946 | 0.8066 | 8.1238
|  | 0.9058 | 83.946 | 0.9058 | 83.269 | 0.807 | 8.1238
|  | 0.9062 | 83.946 | 0.9062 | 83.946 | 0.8074 | 8.1238
|  | 0.9066 | 83.946 | 0.9066 | 83.946 | 0.8078 | 8.1238
|  | 0.907 | 83.946 | 0.907 | 83.946 | 0.8082 | 8.1238
|  | 0.9074 | 83.946 | 0.9074 | 83.946 | 0.8086 | 8.1238
|  | 0.9078 | 83.946 | 0.9078 | 83.269 | 0.809 | 8.8008
|  | 0.9082 | 83.946 | 0.9082 | 83.269 | 0.8094 | 8.8008
|  | 0.9086 | 83.946 | 0.9086 | 83.269 | 0.8098 | 8.8008
|  | 0.909 | 83.946 | 0.909 | 83.946 | 0.8102 | 8.8008
|  | 0.9094 | 83.946 | 0.9094 | 83.946 | 0.8106 | 8.8008
|  | 0.9098 | 83.946 | 0.9098 | 83.946 | 0.811 | 9.4778
|  | 0.9102 | 83.946 | 0.9102 | 83.946 | 0.8114 | 9.4778
|  | 0.9106 | 83.946 | 0.9106 | 83.946 | 0.8118 | 9.4778
|  | 0.911 | 83.946 | 0.911 | 83.946 | 0.8122 | 9.4778
|  | 0.9114 | 83.946 | 0.9114 | 83.946 | 0.8126 | 9.4778
|  | 0.9118 | 83.946 | 0.9118 | 83.946 | 0.813 | 9.4778
|  | 0.9122 | 83.946 | 0.9122 | 83.946 | 0.8134 | 9.4778
|  | 0.9126 | 83.946 | 0.9126 | 83.946 | 0.8138 | 10.1548
|  | 0.913 | 83.946 | 0.913 | 83.946 | 0.8142 | 10.1548
|  | 0.9134 | 83.946 | 0.9134 | 83.946 | 0.8146 | 10.1548
|  | 0.9138 | 83.946 | 0.9138 | 83.946 | 0.815 | 10.1548
|  | 0.9142 | 83.946 | 0.9142 | 83.946 | 0.8154 | 10.1548
|  | 0.9146 | 83.946 | 0.9146 | 83.946 | 0.8158 | 10.8317
|  | 0.915 | 83.946 | 0.915 | 83.946 | 0.8162 | 10.8317
|  | 0.9154 | 83.946 | 0.9154 | 83.946 | 0.8166 | 10.8317
|  | 0.9158 | 83.946 | 0.9158 | 83.946 | 0.817 | 10.8317
|  | 0.9162 | 83.946 | 0.9162 | 83.946 | 0.8174 | 11.5087
|  | 0.9166 | 83.946 | 0.9166 | 83.946 | 0.8178 | 11.5087
|  | 0.917 | 83.946 | 0.917 | 83.946 | 0.8182 | 11.5087
|  | 0.9174 | 83.946 | 0.9174 | 83.946 | 0.8186 | 11.5087
|  | 0.9178 | 83.946 | 0.9178 | 83.946 | 0.819 | 12.1857
|  | 0.9182 | 83.946 | 0.9182 | 83.946 | 0.8194 | 12.1857
|  | 0.9186 | 83.946 | 0.9186 | 83.946 | 0.8198 | 12.1857
|  | 0.919 | 83.946 | 0.919 | 83.946 | 0.8202 | 12.1857
|  | 0.9194 | 83.946 | 0.9194 | 83.946 | 0.8206 | 12.1857
|  | 0.9198 | 84.623 | 0.9198 | 83.946 | 0.821 | 12.8627
|  | 0.9202 | 84.623 | 0.9202 | 83.946 | 0.8214 | 12.8627
|  | 0.9206 | 84.623 | 0.9206 | 83.946 | 0.8218 | 12.8627
|  | 0.921 | 84.623 | 0.921 | 83.946 | 0.8222 | 13.5397
|  | 0.9214 | 84.623 | 0.9214 | 83.946 | 0.8226 | 13.5397
|  | 0.9218 | 84.623 | 0.9218 | 83.946 | 0.823 | 13.5397
|  | 0.9222 | 84.623 | 0.9222 | 83.946 | 0.8234 | 13.5397
|  | 0.9226 | 84.623 | 0.9226 | 83.946 | 0.8238 | 14.2167
|  | 0.923 | 83.946 | 0.923 | 83.946 | 0.8242 | 14.2167
|  | 0.9234 | 83.946 | 0.9234 | 83.946 | 0.8246 | 14.2167
|  | 0.9238 | 83.946 | 0.9238 | 83.946 | 0.825 | 14.2167
|  | 0.9242 | 84.623 | 0.9242 | 83.946 | 0.8254 | 14.2167
|  | 0.9246 | 84.623 | 0.9246 | 83.946 | 0.8258 | 14.8937
|  | 0.925 | 84.623 | 0.925 | 83.946 | 0.8262 | 14.8937
|  | 0.9254 | 84.623 | 0.9254 | 83.946 | 0.8266 | 14.8937
|  | 0.9258 | 84.623 | 0.9258 | 83.946 | 0.827 | 15.5706
|  | 0.9262 | 84.623 | 0.9262 | 83.269 | 0.8274 | 15.5706
|  | 0.9266 | 84.623 | 0.9266 | 83.946 | 0.8278 | 15.5706
|  | 0.927 | 84.623 | 0.927 | 83.946 | 0.8282 | 15.5706
|  | 0.9274 | 84.623 | 0.9274 | 83.946 | 0.8286 | 16.2476
|  | 0.9278 | 84.623 | 0.9278 | 83.946 | 0.829 | 16.2476
|  | 0.9282 | 84.623 | 0.9282 | 83.946 | 0.8294 | 16.2476
|  | 0.9286 | 84.623 | 0.9286 | 83.269 | 0.8298 | 16.9246
|  | 0.929 | 84.623 | 0.929 | 83.269 | 0.8302 | 16.9246
|  | 0.9294 | 84.623 | 0.9294 | 83.269 | 0.8306 | 16.9246
|  | 0.9298 | 84.623 | 0.9298 | 83.946 | 0.831 | 16.9246
|  | 0.9302 | 84.623 | 0.9302 | 83.946 | 0.8314 | 17.6016
|  | 0.9306 | 84.623 | 0.9306 | 83.269 | 0.8318 | 17.6016
|  | 0.931 | 84.623 | 0.931 | 83.269 | 0.8322 | 17.6016
|  | 0.9314 | 84.623 | 0.9314 | 83.269 | 0.8326 | 17.6016
|  | 0.9318 | 84.623 | 0.9318 | 83.946 | 0.833 | 18.2786
|  | 0.9322 | 84.623 | 0.9322 | 83.946 | 0.8334 | 18.2786
|  | 0.9326 | 84.623 | 0.9326 | 83.946 | 0.8338 | 18.2786
|  | 0.933 | 84.623 | 0.933 | 83.269 | 0.8342 | 18.9556
|  | 0.9334 | 84.623 | 0.9334 | 83.946 | 0.8346 | 18.9556
|  | 0.9338 | 84.623 | 0.9338 | 83.269 | 0.835 | 18.9556
|  | 0.9342 | 84.623 | 0.9342 | 83.269 | 0.8354 | 19.6325
|  | 0.9346 | 84.623 | 0.9346 | 83.269 | 0.8358 | 19.6325
|  | 0.935 | 84.623 | 0.935 | 83.269 | 0.8362 | 19.6325
|  | 0.9354 | 84.623 | 0.9354 | 83.269 | 0.8366 | 20.3095
|  | 0.9358 | 84.623 | 0.9358 | 83.269 | 0.837 | 20.3095
|  | 0.9362 | 84.623 | 0.9362 | 83.269 | 0.8374 | 20.3095
|  | 0.9366 | 84.623 | 0.9366 | 83.269 | 0.8378 | 20.3095
|  | 0.937 | 84.623 | 0.937 | 83.269 | 0.8382 | 20.9865
|  | 0.9374 | 84.623 | 0.9374 | 83.269 | 0.8386 | 20.9865
|  | 0.9378 | 84.623 | 0.9378 | 83.269 | 0.839 | 21.6635
|  | 0.9382 | 84.623 | 0.9382 | 83.269 | 0.8394 | 21.6635
|  | 0.9386 | 84.623 | 0.9386 | 83.269 | 0.8398 | 21.6635
|  | 0.939 | 84.623 | 0.939 | 83.269 | 0.8402 | 22.3405
|  | 0.9394 | 84.623 | 0.9394 | 83.269 | 0.8406 | 22.3405
|  | 0.9398 | 84.623 | 0.9398 | 83.269 | 0.841 | 22.3405
|  | 0.9402 | 84.623 | 0.9402 | 83.269 | 0.8414 | 23.0175
|  | 0.9406 | 84.623 | 0.9406 | 83.269 | 0.8418 | 23.0175
|  | 0.941 | 84.623 | 0.941 | 83.269 | 0.8422 | 23.0175
|  | 0.9414 | 84.623 | 0.9414 | 83.269 | 0.8426 | 23.6944
|  | 0.9418 | 84.623 | 0.9418 | 83.269 | 0.843 | 23.6944
|  | 0.9422 | 84.623 | 0.9422 | 83.269 | 0.8434 | 24.3714
|  | 0.9426 | 84.623 | 0.9426 | 83.269 | 0.8438 | 24.3714
|  | 0.943 | 84.623 | 0.943 | 83.269 | 0.8442 | 24.3714
|  | 0.9434 | 84.623 | 0.9434 | 83.269 | 0.8446 | 25.0484
|  | 0.9438 | 84.623 | 0.9438 | 83.269 | 0.845 | 25.0484
|  | 0.9442 | 84.623 | 0.9442 | 83.269 | 0.8454 | 25.0484
|  | 0.9446 | 84.623 | 0.9446 | 83.269 | 0.8458 | 25.7254
|  | 0.945 | 84.623 | 0.945 | 83.269 | 0.8462 | 25.7254
|  | 0.9454 | 84.623 | 0.9454 | 83.269 | 0.8466 | 25.7254
|  | 0.9458 | 84.623 | 0.9458 | 83.269 | 0.847 | 26.4024
|  | 0.9462 | 85.3 | 0.9462 | 83.269 | 0.8474 | 26.4024
|  | 0.9466 | 85.3 | 0.9466 | 83.269 | 0.8478 | 27.0794
|  | 0.947 | 84.623 | 0.947 | 83.269 | 0.8482 | 27.0794
|  | 0.9474 | 84.623 | 0.9474 | 83.269 | 0.8486 | 27.0794
|  | 0.9478 | 84.623 | 0.9478 | 83.269 | 0.849 | 27.7563
|  | 0.9482 | 84.623 | 0.9482 | 83.269 | 0.8494 | 27.7563
|  | 0.9486 | 85.3 | 0.9486 | 83.269 | 0.8498 | 28.4333
|  | 0.949 | 85.3 | 0.949 | 83.269 | 0.8502 | 28.4333
|  | 0.9494 | 85.3 | 0.9494 | 83.269 | 0.8506 | 29.1103
|  | 0.9498 | 84.623 | 0.9498 | 82.592 | 0.851 | 29.1103
|  | 0.9502 | 84.623 | 0.9502 | 82.592 | 0.8514 | 29.1103
|  | 0.9506 | 84.623 | 0.9506 | 82.592 | 0.8518 | 29.7873
|  | 0.951 | 85.3 | 0.951 | 82.592 | 0.8522 | 29.7873
|  | 0.9514 | 85.3 | 0.9514 | 82.592 | 0.8526 | 30.4643
|  | 0.9518 | 85.3 | 0.9518 | 82.592 | 0.853 | 30.4643
|  | 0.9522 | 85.3 | 0.9522 | 82.592 | 0.8534 | 31.1413
|  | 0.9526 | 85.3 | 0.9526 | 82.592 | 0.8538 | 31.1413
|  | 0.953 | 84.623 | 0.953 | 82.592 | 0.8542 | 31.1413
|  | 0.9534 | 85.3 | 0.9534 | 82.592 | 0.8546 | 31.8183
|  | 0.9538 | 85.3 | 0.9538 | 82.592 | 0.855 | 31.8183
|  | 0.9542 | 85.3 | 0.9542 | 82.592 | 0.8554 | 32.4952
|  | 0.9546 | 85.3 | 0.9546 | 82.592 | 0.8558 | 32.4952
|  | 0.955 | 85.3 | 0.955 | 82.592 | 0.8562 | 32.4952
|  | 0.9554 | 85.3 | 0.9554 | 82.592 | 0.8566 | 33.1722
|  | 0.9558 | 85.3 | 0.9558 | 82.592 | 0.857 | 33.8492
|  | 0.9562 | 85.3 | 0.9562 | 82.592 | 0.8574 | 33.8492
|  | 0.9566 | 85.3 | 0.9566 | 82.592 | 0.8578 | 33.8492
|  | 0.957 | 85.3 | 0.957 | 82.592 | 0.8582 | 34.5262
|  | 0.9574 | 85.3 | 0.9574 | 82.592 | 0.8586 | 34.5262
|  | 0.9578 | 85.3 | 0.9578 | 82.592 | 0.859 | 35.2032
|  | 0.9582 | 85.3 | 0.9582 | 81.9151 | 0.8594 | 35.2032
|  | 0.9586 | 85.3 | 0.9586 | 81.9151 | 0.8598 | 35.2032
|  | 0.959 | 85.3 | 0.959 | 81.9151 | 0.8602 | 35.2032
|  | 0.9594 | 85.3 | 0.9594 | 81.9151 | 0.8606 | 35.8802
|  | 0.9598 | 85.3 | 0.9598 | 81.9151 | 0.861 | 36.5571
|  | 0.9602 | 85.3 | 0.9602 | 81.9151 | 0.8614 | 36.5571
|  | 0.9606 | 85.3 | 0.9606 | 81.9151 | 0.8618 | 37.2341
|  | 0.961 | 85.3 | 0.961 | 81.9151 | 0.8622 | 37.2341
|  | 0.9614 | 85.3 | 0.9614 | 81.9151 | 0.8626 | 37.2341
|  | 0.9618 | 85.3 | 0.9618 | 81.9151 | 0.863 | 37.9111
|  | 0.9622 | 85.3 | 0.9622 | 81.9151 | 0.8634 | 37.9111
|  | 0.9626 | 85.3 | 0.9626 | 81.9151 | 0.8638 | 38.5881
|  | 0.963 | 85.3 | 0.963 | 81.9151 | 0.8642 | 38.5881
|  | 0.9634 | 85.3 | 0.9634 | 81.2381 | 0.8646 | 39.2651
|  | 0.9638 | 85.3 | 0.9638 | 81.2381 | 0.865 | 39.2651
|  | 0.9642 | 85.3 | 0.9642 | 81.2381 | 0.8654 | 39.2651
|  | 0.9646 | 85.3 | 0.9646 | 81.2381 | 0.8658 | 39.9421
|  | 0.965 | 85.3 | 0.965 | 81.2381 | 0.8662 | 39.9421
|  | 0.9654 | 85.3 | 0.9654 | 81.2381 | 0.8666 | 40.619
|  | 0.9658 | 85.3 | 0.9658 | 81.2381 | 0.867 | 40.619
|  | 0.9662 | 85.3 | 0.9662 | 81.2381 | 0.8674 | 41.296
|  | 0.9666 | 85.3 | 0.9666 | 81.2381 | 0.8678 | 41.296
|  | 0.967 | 85.3 | 0.967 | 81.2381 | 0.8682 | 41.296
|  | 0.9674 | 85.3 | 0.9674 | 81.2381 | 0.8686 | 41.973
|  | 0.9678 | 85.3 | 0.9678 | 81.2381 | 0.869 | 41.973
|  | 0.9682 | 85.3 | 0.9682 | 81.2381 | 0.8694 | 42.65
|  | 0.9686 | 85.3 | 0.9686 | 80.5611 | 0.8698 | 42.65
|  | 0.969 | 85.3 | 0.969 | 80.5611 | 0.8702 | 43.327
|  | 0.9694 | 85.3 | 0.9694 | 80.5611 | 0.8706 | 43.327
|  | 0.9698 | 85.3 | 0.9698 | 80.5611 | 0.871 | 44.004
|  | 0.9702 | 85.3 | 0.9702 | 80.5611 | 0.8714 | 44.004
|  | 0.9706 | 85.3 | 0.9706 | 80.5611 | 0.8718 | 44.681
|  | 0.971 | 85.3 | 0.971 | 80.5611 | 0.8722 | 44.681
|  | 0.9714 | 85.3 | 0.9714 | 80.5611 | 0.8726 | 45.358
|  | 0.9718 | 85.3 | 0.9718 | 80.5611 | 0.873 | 45.358
|  | 0.9722 | 85.3 | 0.9722 | 80.5611 | 0.8734 | 46.0349
|  | 0.9726 | 85.3 | 0.9726 | 80.5611 | 0.8738 | 46.0349
|  | 0.973 | 85.3 | 0.973 | 79.8841 | 0.8742 | 46.7119
|  | 0.9734 | 85.3 | 0.9734 | 79.8841 | 0.8746 | 46.7119
|  | 0.9738 | 85.3 | 0.9738 | 79.8841 | 0.875 | 47.3889
|  | 0.9742 | 85.3 | 0.9742 | 79.8841 | 0.8754 | 47.3889
|  | 0.9746 | 85.3 | 0.9746 | 79.8841 | 0.8758 | 48.0659
|  | 0.975 | 85.3 | 0.975 | 79.8841 | 0.8762 | 48.0659
|  | 0.9754 | 85.3 | 0.9754 | 79.8841 | 0.8766 | 48.7429
|  | 0.9758 | 85.3 | 0.9758 | 79.8841 | 0.877 | 48.7429
|  | 0.9762 | 85.3 | 0.9762 | 79.2071 | 0.8774 | 49.4199
|  | 0.9766 | 85.3 | 0.9766 | 79.2071 | 0.8778 | 49.4199
|  | 0.977 | 85.3 | 0.977 | 79.2071 | 0.8782 | 50.0968
|  | 0.9774 | 85.3 | 0.9774 | 79.2071 | 0.8786 | 50.0968
|  | 0.9778 | 85.3 | 0.9778 | 79.2071 | 0.879 | 50.0968
|  | 0.9782 | 85.3 | 0.9782 | 79.2071 | 0.8794 | 50.7738
|  | 0.9786 | 85.3 | 0.9786 | 79.2071 | 0.8798 | 50.7738
|  | 0.979 | 85.3 | 0.979 | 79.2071 | 0.8802 | 51.4508
|  | 0.9794 | 85.3 | 0.9794 | 78.5301 | 0.8806 | 51.4508
|  | 0.9798 | 85.3 | 0.9798 | 78.5301 | 0.881 | 52.1278
|  | 0.9802 | 85.3 | 0.9802 | 78.5301 | 0.8814 | 52.1278
|  | 0.9806 | 85.3 | 0.9806 | 78.5301 | 0.8818 | 52.1278
|  | 0.981 | 85.3 | 0.981 | 78.5301 | 0.8822 | 52.8048
|  | 0.9814 | 85.3 | 0.9814 | 77.8532 | 0.8826 | 52.8048
|  | 0.9818 | 85.3 | 0.9818 | 77.8532 | 0.883 | 53.4818
|  | 0.9822 | 85.3 | 0.9822 | 77.8532 | 0.8834 | 53.4818
|  | 0.9826 | 85.3 | 0.9826 | 77.8532 | 0.8838 | 54.1587
|  | 0.983 | 85.3 | 0.983 | 77.8532 | 0.8842 | 54.1587
|  | 0.9834 | 85.3 | 0.9834 | 77.8532 | 0.8846 | 54.8357
|  | 0.9838 | 85.3 | 0.9838 | 77.1762 | 0.885 | 54.8357
|  | 0.9842 | 85.3 | 0.9842 | 77.1762 | 0.8854 | 54.8357
|  | 0.9846 | 85.3 | 0.9846 | 77.1762 | 0.8858 | 55.5127
|  | 0.985 | 85.3 | 0.985 | 77.1762 | 0.8862 | 55.5127
|  | 0.9854 | 85.3 | 0.9854 | 77.1762 | 0.8866 | 56.1897
|  | 0.9858 | 85.3 | 0.9858 | 77.1762 | 0.887 | 56.1897
|  | 0.9862 | 85.3 | 0.9862 | 76.4992 | 0.8874 | 56.8667
|  | 0.9866 | 85.3 | 0.9866 | 76.4992 | 0.8878 | 56.8667
|  | 0.987 | 85.3 | 0.987 | 76.4992 | 0.8882 | 56.8667
|  | 0.9874 | 85.3 | 0.9874 | 76.4992 | 0.8886 | 57.5437
|  | 0.9878 | 85.3 | 0.9878 | 76.4992 | 0.889 | 57.5437
|  | 0.9882 | 85.3 | 0.9882 | 76.4992 | 0.8894 | 58.2206
|  | 0.9886 | 85.3 | 0.9886 | 75.8222 | 0.8898 | 58.2206
|  | 0.989 | 85.3 | 0.989 | 75.8222 | 0.8902 | 58.2206
|  | 0.9894 | 85.3 | 0.9894 | 75.8222 | 0.8906 | 58.8976
|  | 0.9898 | 85.3 | 0.9898 | 75.8222 | 0.891 | 58.8976
|  | 0.9902 | 85.3 | 0.9902 | 75.8222 | 0.8914 | 59.5746
|  | 0.9906 | 85.3 | 0.9906 | 75.1452 | 0.8918 | 59.5746
|  | 0.991 | 85.3 | 0.991 | 75.1452 | 0.8922 | 60.2516
|  | 0.9914 | 85.3 | 0.9914 | 75.1452 | 0.8926 | 60.2516
|  | 0.9918 | 85.3 | 0.9918 | 75.1452 | 0.893 | 60.9286
|  | 0.9922 | 85.3 | 0.9922 | 75.1452 | 0.8934 | 60.9286
|  | 0.9926 | 85.3 | 0.9926 | 74.4682 | 0.8938 | 60.9286
|  | 0.993 | 85.3 | 0.993 | 74.4682 | 0.8942 | 61.6056
|  | 0.9934 | 85.3 | 0.9934 | 74.4682 | 0.8946 | 61.6056
|  | 0.9938 | 85.3 | 0.9938 | 74.4682 | 0.895 | 62.2825
|  | 0.9942 | 85.3 | 0.9942 | 74.4682 | 0.8954 | 62.2825
|  | 0.9946 | 85.3 | 0.9946 | 73.7913 | 0.8958 | 62.9595
|  | 0.995 | 85.3 | 0.995 | 73.7913 | 0.8962 | 62.9595
|  | 0.9954 | 85.3 | 0.9954 | 73.7913 | 0.8966 | 63.6365
|  | 0.9958 | 85.3 | 0.9958 | 73.7913 | 0.897 | 63.6365
|  | 0.9962 | 85.3 | 0.9962 | 73.7913 | 0.8974 | 63.6365
|  | 0.9966 | 84.623 | 0.9966 | 73.1143 | 0.8978 | 64.3135
|  | 0.997 | 85.3 | 0.997 | 73.1143 | 0.8982 | 64.3135
|  | 0.9974 | 85.3 | 0.9974 | 73.1143 | 0.8986 | 64.3135
|  | 0.9978 | 85.3 | 0.9978 | 73.1143 | 0.899 | 64.9905
|  | 0.9982 | 85.3 | 0.9982 | 72.4373 | 0.8994 | 64.9905
|  | 0.9986 | 84.623 | 0.9986 | 72.4373 | 0.8998 | 64.9905
|  | 0.999 | 85.3 | 0.999 | 72.4373 | 0.9002 | 65.6675
|  | 0.9994 | 85.3 | 0.9994 | 72.4373 | 0.9006 | 65.6675
|  | 0.9998 | 85.3 | 0.9998 | 72.4373 | 0.901 | 65.6675
|  | 1.0002 | 85.3 | 1.0002 | 71.7603 | 0.9014 | 66.3444
|  | 1.0006 | 85.3 | 1.0006 | 71.7603 | 0.9018 | 66.3444
|  | 1.001 | 85.3 | 1.001 | 71.7603 | 0.9022 | 67.0214
|  | 1.0014 | 85.3 | 1.0014 | 71.0833 | 0.9026 | 67.0214
|  | 1.0018 | 85.3 | 1.0018 | 71.0833 | 0.903 | 67.0214
|  | 1.0022 | 85.3 | 1.0022 | 71.0833 | 0.9034 | 67.6984
|  | 1.0026 | 84.623 | 1.0026 | 71.0833 | 0.9038 | 67.6984
|  | 1.003 | 84.623 | 1.003 | 71.0833 | 0.9042 | 67.6984
|  | 1.0034 | 85.3 | 1.0034 | 70.4063 | 0.9046 | 68.3754
|  | 1.0038 | 85.3 | 1.0038 | 70.4063 | 0.905 | 68.3754
|  | 1.0042 | 85.3 | 1.0042 | 70.4063 | 0.9054 | 68.3754
|  | 1.0046 | 85.3 | 1.0046 | 69.7294 | 0.9058 | 68.3754
|  | 1.005 | 85.3 | 1.005 | 69.7294 | 0.9062 | 69.0524
|  | 1.0054 | 85.3 | 1.0054 | 69.7294 | 0.9066 | 69.0524
|  | 1.0058 | 85.3 | 1.0058 | 69.0524 | 0.907 | 69.7294
|  | 1.0062 | 85.3 | 1.0062 | 69.0524 | 0.9074 | 69.7294
|  | 1.0066 | 85.3 | 1.0066 | 69.0524 | 0.9078 | 69.7294
|  | 1.007 | 85.3 | 1.007 | 69.0524 | 0.9082 | 69.7294
|  | 1.0074 | 84.623 | 1.0074 | 68.3754 | 0.9086 | 70.4063
|  | 1.0078 | 84.623 | 1.0078 | 68.3754 | 0.909 | 70.4063
|  | 1.0082 | 84.623 | 1.0082 | 68.3754 | 0.9094 | 70.4063
|  | 1.0086 | 85.3 | 1.0086 | 67.6984 | 0.9098 | 71.0833
|  | 1.009 | 85.3 | 1.009 | 67.6984 | 0.9102 | 71.0833
|  | 1.0094 | 85.3 | 1.0094 | 67.6984 | 0.9106 | 71.0833
|  | 1.0098 | 85.3 | 1.0098 | 67.6984 | 0.911 | 71.0833
|  | 1.0102 | 85.3 | 1.0102 | 67.0214 | 0.9114 | 71.7603
|  | 1.0106 | 85.3 | 1.0106 | 67.0214 | 0.9118 | 71.7603
|  | 1.011 | 85.3 | 1.011 | 67.0214 | 0.9122 | 71.7603
|  | 1.0114 | 84.623 | 1.0114 | 66.3444 | 0.9126 | 72.4373
|  | 1.0118 | 84.623 | 1.0118 | 66.3444 | 0.913 | 72.4373
|  | 1.0122 | 85.3 | 1.0122 | 66.3444 | 0.9134 | 72.4373
|  | 1.0126 | 85.3 | 1.0126 | 65.6675 | 0.9138 | 72.4373
|  | 1.013 | 85.3 | 1.013 | 65.6675 | 0.9142 | 72.4373
|  | 1.0134 | 85.3 | 1.0134 | 65.6675 | 0.9146 | 73.1143
|  | 1.0138 | 85.3 | 1.0138 | 64.9905 | 0.915 | 73.1143
|  | 1.0142 | 85.3 | 1.0142 | 64.9905 | 0.9154 | 73.1143
|  | 1.0146 | 85.3 | 1.0146 | 64.9905 | 0.9158 | 73.7913
|  | 1.015 | 85.3 | 1.015 | 64.3135 | 0.9162 | 73.7913
|  | 1.0154 | 85.3 | 1.0154 | 64.3135 | 0.9166 | 73.7913
|  | 1.0158 | 85.3 | 1.0158 | 64.3135 | 0.917 | 73.7913
|  | 1.0162 | 85.3 | 1.0162 | 63.6365 | 0.9174 | 74.4682
|  | 1.0166 | 85.3 | 1.0166 | 63.6365 | 0.9178 | 74.4682
|  | 1.017 | 85.3 | 1.017 | 63.6365 | 0.9182 | 74.4682
|  | 1.0174 | 85.3 | 1.0174 | 62.9595 | 0.9186 | 74.4682
|  | 1.0178 | 85.3 | 1.0178 | 62.9595 | 0.919 | 74.4682
|  | 1.0182 | 85.3 | 1.0182 | 62.2825 | 0.9194 | 75.1452
|  | 1.0186 | 85.3 | 1.0186 | 62.2825 | 0.9198 | 75.1452
|  | 1.019 | 85.3 | 1.019 | 62.2825 | 0.9202 | 75.1452
|  | 1.0194 | 85.3 | 1.0194 | 61.6056 | 0.9206 | 75.1452
|  | 1.0198 | 85.3 | 1.0198 | 61.6056 | 0.921 | 75.1452
|  | 1.0202 | 85.3 | 1.0202 | 60.9286 | 0.9214 | 75.1452
|  | 1.0206 | 85.3 | 1.0206 | 60.9286 | 0.9218 | 75.8222
|  | 1.021 | 85.3 | 1.021 | 60.9286 | 0.9222 | 75.8222
|  | 1.0214 | 85.3 | 1.0214 | 60.2516 | 0.9226 | 75.8222
|  | 1.0218 | 85.3 | 1.0218 | 60.2516 | 0.923 | 75.8222
|  | 1.0222 | 85.3 | 1.0222 | 59.5746 | 0.9234 | 76.4992
|  | 1.0226 | 85.3 | 1.0226 | 59.5746 | 0.9238 | 76.4992
|  | 1.023 | 85.3 | 1.023 | 59.5746 | 0.9242 | 76.4992
|  | 1.0234 | 85.3 | 1.0234 | 58.8976 | 0.9246 | 76.4992
|  | 1.0238 | 85.3 | 1.0238 | 58.8976 | 0.925 | 76.4992
|  | 1.0242 | 85.3 | 1.0242 | 58.2206 | 0.9254 | 76.4992
|  | 1.0246 | 85.3 | 1.0246 | 58.2206 | 0.9258 | 77.1762
|  | 1.025 | 85.3 | 1.025 | 58.2206 | 0.9262 | 77.1762
|  | 1.0254 | 85.3 | 1.0254 | 57.5437 | 0.9266 | 77.1762
|  | 1.0258 | 85.3 | 1.0258 | 57.5437 | 0.927 | 77.1762
|  | 1.0262 | 85.3 | 1.0262 | 56.8667 | 0.9274 | 77.1762
|  | 1.0266 | 85.3 | 1.0266 | 56.8667 | 0.9278 | 77.1762
|  | 1.027 | 85.3 | 1.027 | 56.8667 | 0.9282 | 77.1762
|  | 1.0274 | 85.3 | 1.0274 | 56.1897 | 0.9286 | 77.8532
|  | 1.0278 | 85.3 | 1.0278 | 56.1897 | 0.929 | 77.8532
|  | 1.0282 | 85.3 | 1.0282 | 55.5127 | 0.9294 | 77.8532
|  | 1.0286 | 85.3 | 1.0286 | 55.5127 | 0.9298 | 77.8532
|  | 1.029 | 85.3 | 1.029 | 55.5127 | 0.9302 | 77.8532
|  | 1.0294 | 85.3 | 1.0294 | 54.8357 | 0.9306 | 77.8532
|  | 1.0298 | 85.3 | 1.0298 | 54.8357 | 0.931 | 77.8532
|  | 1.0302 | 85.3 | 1.0302 | 54.1587 | 0.9314 | 77.8532
|  | 1.0306 | 85.3 | 1.0306 | 54.1587 | 0.9318 | 78.5301
|  | 1.031 | 85.3 | 1.031 | 54.1587 | 0.9322 | 78.5301
|  | 1.0314 | 85.3 | 1.0314 | 53.4818 | 0.9326 | 78.5301
|  | 1.0318 | 85.3 | 1.0318 | 53.4818 | 0.933 | 78.5301
|  | 1.0322 | 85.3 | 1.0322 | 53.4818 | 0.9334 | 78.5301
|  | 1.0326 | 85.3 | 1.0326 | 52.8048 | 0.9338 | 78.5301
|  | 1.033 | 85.3 | 1.033 | 52.8048 | 0.9342 | 78.5301
|  | 1.0334 | 85.3 | 1.0334 | 52.1278 | 0.9346 | 78.5301
|  | 1.0338 | 85.3 | 1.0338 | 52.1278 | 0.935 | 78.5301
|  | 1.0342 | 85.3 | 1.0342 | 51.4508 | 0.9354 | 78.5301
|  | 1.0346 | 85.3 | 1.0346 | 51.4508 | 0.9358 | 78.5301
|  | 1.035 | 85.3 | 1.035 | 50.7738 | 0.9362 | 79.2071
|  | 1.0354 | 85.3 | 1.0354 | 50.7738 | 0.9366 | 79.2071
|  | 1.0358 | 85.3 | 1.0358 | 50.0968 | 0.937 | 79.2071
|  | 1.0362 | 85.3 | 1.0362 | 50.0968 | 0.9374 | 79.2071
|  | 1.0366 | 85.3 | 1.0366 | 50.0968 | 0.9378 | 79.2071
|  | 1.037 | 85.3 | 1.037 | 49.4199 | 0.9382 | 79.2071
|  | 1.0374 | 85.3 | 1.0374 | 49.4199 | 0.9386 | 79.2071
|  | 1.0378 | 85.3 | 1.0378 | 49.4199 | 0.939 | 79.2071
|  | 1.0382 | 85.3 | 1.0382 | 48.7429 | 0.9394 | 79.2071
|  | 1.0386 | 85.3 | 1.0386 | 48.0659 | 0.9398 | 79.2071
|  | 1.039 | 85.3 | 1.039 | 48.0659 | 0.9402 | 79.2071
|  | 1.0394 | 85.3 | 1.0394 | 48.0659 | 0.9406 | 79.2071
|  | 1.0398 | 85.3 | 1.0398 | 47.3889 | 0.941 | 79.2071
|  | 1.0402 | 85.3 | 1.0402 | 47.3889 | 0.9414 | 79.2071
|  | 1.0406 | 85.3 | 1.0406 | 46.7119 | 0.9418 | 79.2071
|  | 1.041 | 85.3 | 1.041 | 46.7119 | 0.9422 | 79.2071
|  | 1.0414 | 85.3 | 1.0414 | 46.0349 | 0.9426 | 79.2071
|  | 1.0418 | 85.3 | 1.0418 | 46.0349 | 0.943 | 79.2071
|  | 1.0422 | 85.3 | 1.0422 | 45.358 | 0.9434 | 79.2071
|  | 1.0426 | 85.3 | 1.0426 | 45.358 | 0.9438 | 79.2071
|  | 1.043 | 85.3 | 1.043 | 44.681 | 0.9442 | 79.2071
|  | 1.0434 | 85.3 | 1.0434 | 44.681 | 0.9446 | 79.2071
|  | 1.0438 | 85.3 | 1.0438 | 44.004 | 0.945 | 79.2071
|  | 1.0442 | 85.3 | 1.0442 | 44.004 | 0.9454 | 79.2071
|  | 1.0446 | 85.3 | 1.0446 | 43.327 | 0.9458 | 79.2071
|  | 1.045 | 85.3 | 1.045 | 43.327 | 0.9462 | 79.2071
|  | 1.0454 | 85.3 | 1.0454 | 42.65 | 0.9466 | 79.2071
|  | 1.0458 | 85.3 | 1.0458 | 42.65 | 0.947 | 79.2071
|  | 1.0462 | 85.3 | 1.0462 | 41.973 | 0.9474 | 79.2071
|  | 1.0466 | 85.3 | 1.0466 | 41.973 | 0.9478 | 79.2071
|  | 1.047 | 85.3 | 1.047 | 41.973 | 0.9482 | 79.2071
|  | 1.0474 | 85.3 | 1.0474 | 41.296 | 0.9486 | 79.2071
|  | 1.0478 | 85.3 | 1.0478 | 41.296 | 0.949 | 79.2071
|  | 1.0482 | 85.3 | 1.0482 | 40.619 | 0.9494 | 79.2071
|  | 1.0486 | 85.3 | 1.0486 | 40.619 | 0.9498 | 79.2071
|  | 1.049 | 85.3 | 1.049 | 39.9421 | 0.9502 | 79.2071
|  | 1.0494 | 85.3 | 1.0494 | 39.9421 | 0.9506 | 79.2071
|  | 1.0498 | 85.3 | 1.0498 | 39.9421 | 0.951 | 79.2071
|  | 1.0502 | 85.3 | 1.0502 | 39.2651 | 0.9514 | 79.2071
|  | 1.0506 | 85.3 | 1.0506 | 39.2651 | 0.9518 | 78.5301
|  | 1.051 | 85.3 | 1.051 | 38.5881 | 0.9522 | 78.5301
|  | 1.0514 | 85.3 | 1.0514 | 38.5881 | 0.9526 | 78.5301
|  | 1.0518 | 85.3 | 1.0518 | 37.9111 | 0.953 | 78.5301
|  | 1.0522 | 85.3 | 1.0522 | 37.9111 | 0.9534 | 78.5301
|  | 1.0526 | 85.3 | 1.0526 | 37.2341 | 0.9538 | 78.5301
|  | 1.053 | 85.3 | 1.053 | 37.2341 | 0.9542 | 78.5301
|  | 1.0534 | 85.3 | 1.0534 | 36.5571 | 0.9546 | 78.5301
|  | 1.0538 | 85.3 | 1.0538 | 36.5571 | 0.955 | 78.5301
|  | 1.0542 | 85.3 | 1.0542 | 36.5571 | 0.9554 | 78.5301
|  | 1.0546 | 85.3 | 1.0546 | 35.8802 | 0.9558 | 78.5301
|  | 1.055 | 85.3 | 1.055 | 35.8802 | 0.9562 | 78.5301
|  | 1.0554 | 85.3 | 1.0554 | 35.2032 | 0.9566 | 78.5301
|  | 1.0558 | 85.3 | 1.0558 | 35.2032 | 0.957 | 78.5301
|  | 1.0562 | 85.3 | 1.0562 | 34.5262 | 0.9574 | 78.5301
|  | 1.0566 | 85.3 | 1.0566 | 34.5262 | 0.9578 | 78.5301
|  | 1.057 | 85.3 | 1.057 | 33.8492 | 0.9582 | 77.8532
|  | 1.0574 | 85.3 | 1.0574 | 33.8492 | 0.9586 | 77.8532
|  | 1.0578 | 85.3 | 1.0578 | 33.8492 | 0.959 | 77.8532
|  | 1.0582 | 85.3 | 1.0582 | 33.1722 | 0.9594 | 77.8532
|  | 1.0586 | 85.3 | 1.0586 | 33.1722 | 0.9598 | 77.8532
|  | 1.059 | 85.3 | 1.059 | 32.4952 | 0.9602 | 77.8532
|  | 1.0594 | 85.3 | 1.0594 | 32.4952 | 0.9606 | 77.8532
|  | 1.0598 | 85.3 | 1.0598 | 31.8183 | 0.961 | 77.8532
|  | 1.0602 | 85.3 | 1.0602 | 31.8183 | 0.9614 | 77.8532
|  | 1.0606 | 85.3 | 1.0606 | 31.8183 | 0.9618 | 77.8532
|  | 1.061 | 85.3 | 1.061 | 31.1413 | 0.9622 | 77.8532
|  | 1.0614 | 85.3 | 1.0614 | 31.1413 | 0.9626 | 77.8532
|  | 1.0618 | 85.3 | 1.0618 | 30.4643 | 0.963 | 77.1762
|  | 1.0622 | 85.3 | 1.0622 | 30.4643 | 0.9634 | 77.1762
|  | 1.0626 | 85.3 | 1.0626 | 29.7873 | 0.9638 | 77.1762
|  | 1.063 | 85.3 | 1.063 | 29.7873 | 0.9642 | 77.1762
|  | 1.0634 | 85.3 | 1.0634 | 29.1103 | 0.9646 | 77.1762
|  | 1.0638 | 85.3 | 1.0638 | 29.1103 | 0.965 | 77.1762
|  | 1.0642 | 85.3 | 1.0642 | 29.1103 | 0.9654 | 76.4992
|  | 1.0646 | 85.3 | 1.0646 | 28.4333 | 0.9658 | 76.4992
|  | 1.065 | 85.3 | 1.065 | 28.4333 | 0.9662 | 76.4992
|  | 1.0654 | 85.3 | 1.0654 | 27.7563 | 0.9666 | 76.4992
|  | 1.0658 | 85.3 | 1.0658 | 27.7563 | 0.967 | 76.4992
|  | 1.0662 | 85.3 | 1.0662 | 27.0794 | 0.9674 | 76.4992
|  | 1.0666 | 85.3 | 1.0666 | 27.0794 | 0.9678 | 76.4992
|  | 1.067 | 85.3 | 1.067 | 26.4024 | 0.9682 | 76.4992
|  | 1.0674 | 85.3 | 1.0674 | 26.4024 | 0.9686 | 76.4992
|  | 1.0678 | 85.3 | 1.0678 | 26.4024 | 0.969 | 76.4992
|  | 1.0682 | 85.3 | 1.0682 | 25.7254 | 0.9694 | 75.8222
|  | 1.0686 | 85.3 | 1.0686 | 25.7254 | 0.9698 | 75.8222
|  | 1.069 | 85.3 | 1.069 | 25.0484 | 0.9702 | 75.8222
|  | 1.0694 | 85.3 | 1.0694 | 25.0484 | 0.9706 | 75.8222
|  | 1.0698 | 85.3 | 1.0698 | 24.3714 | 0.971 | 75.8222
|  | 1.0702 | 85.3 | 1.0702 | 24.3714 | 0.9714 | 75.8222
|  | 1.0706 | 85.3 | 1.0706 | 24.3714 | 0.9718 | 75.1452
|  | 1.071 | 85.3 | 1.071 | 23.6944 | 0.9722 | 75.1452
|  | 1.0714 | 85.3 | 1.0714 | 23.6944 | 0.9726 | 75.1452
|  | 1.0718 | 85.3 | 1.0718 | 23.6944 | 0.973 | 75.1452
|  | 1.0722 | 85.3 | 1.0722 | 23.0175 | 0.9734 | 75.1452
|  | 1.0726 | 85.3 | 1.0726 | 23.0175 | 0.9738 | 75.1452
|  | 1.073 | 85.3 | 1.073 | 22.3405 | 0.9742 | 74.4682
|  | 1.0734 | 85.3 | 1.0734 | 22.3405 | 0.9746 | 74.4682
|  | 1.0738 | 85.3 | 1.0738 | 21.6635 | 0.975 | 74.4682
|  | 1.0742 | 85.3 | 1.0742 | 21.6635 | 0.9754 | 74.4682
|  | 1.0746 | 85.3 | 1.0746 | 21.6635 | 0.9758 | 74.4682
|  | 1.075 | 85.3 | 1.075 | 20.9865 | 0.9762 | 74.4682
|  | 1.0754 | 85.3 | 1.0754 | 20.9865 | 0.9766 | 73.7913
|  | 1.0758 | 85.3 | 1.0758 | 20.3095 | 0.977 | 73.7913
|  | 1.0762 | 85.3 | 1.0762 | 20.3095 | 0.9774 | 73.7913
|  | 1.0766 | 85.3 | 1.0766 | 20.3095 | 0.9778 | 73.7913
|  | 1.077 | 85.3 | 1.077 | 19.6325 | 0.9782 | 73.7913
|  | 1.0774 | 85.3 | 1.0774 | 19.6325 | 0.9786 | 73.1143
|  | 1.0778 | 85.3 | 1.0778 | 19.6325 | 0.979 | 73.1143
|  | 1.0782 | 85.3 | 1.0782 | 18.9556 | 0.9794 | 73.1143
|  | 1.0786 | 85.3 | 1.0786 | 18.9556 | 0.9798 | 73.1143
|  | 1.079 | 85.3 | 1.079 | 18.2786 | 0.9802 | 73.1143
|  | 1.0794 | 85.3 | 1.0794 | 18.2786 | 0.9806 | 72.4373
|  | 1.0798 | 85.3 | 1.0798 | 18.2786 | 0.981 | 72.4373
|  | 1.0802 | 85.3 | 1.0802 | 17.6016 | 0.9814 | 72.4373
|  | 1.0806 | 85.3 | 1.0806 | 17.6016 | 0.9818 | 72.4373
|  | 1.081 | 85.3 | 1.081 | 17.6016 | 0.9822 | 72.4373
|  | 1.0814 | 85.3 | 1.0814 | 16.9246 | 0.9826 | 71.7603
|  | 1.0818 | 85.3 | 1.0818 | 16.9246 | 0.983 | 71.7603
|  | 1.0822 | 85.3 | 1.0822 | 16.9246 | 0.9834 | 71.7603
|  | 1.0826 | 85.3 | 1.0826 | 16.9246 | 0.9838 | 71.7603
|  | 1.083 | 85.3 | 1.083 | 16.2476 | 0.9842 | 71.0833
|  | 1.0834 | 85.3 | 1.0834 | 16.2476 | 0.9846 | 71.0833
|  | 1.0838 | 85.3 | 1.0838 | 15.5706 | 0.985 | 71.0833
|  | 1.0842 | 85.3 | 1.0842 | 15.5706 | 0.9854 | 71.0833
|  | 1.0846 | 85.3 | 1.0846 | 15.5706 | 0.9858 | 70.4063
|  | 1.085 | 85.3 | 1.085 | 15.5706 | 0.9862 | 70.4063
|  | 1.0854 | 85.3 | 1.0854 | 14.8937 | 0.9866 | 70.4063
|  | 1.0858 | 85.3 | 1.0858 | 14.8937 | 0.987 | 70.4063
|  | 1.0862 | 85.3 | 1.0862 | 14.8937 | 0.9874 | 70.4063
|  | 1.0866 | 85.3 | 1.0866 | 14.2167 | 0.9878 | 69.7294
|  | 1.087 | 85.3 | 1.087 | 14.2167 | 0.9882 | 69.7294
|  | 1.0874 | 85.3 | 1.0874 | 14.2167 | 0.9886 | 69.0524
|  | 1.0878 | 85.3 | 1.0878 | 13.5397 | 0.989 | 69.0524
|  | 1.0882 | 85.3 | 1.0882 | 13.5397 | 0.9894 | 69.0524
|  | 1.0886 | 85.3 | 1.0886 | 12.8627 | 0.9898 | 69.0524
|  | 1.089 | 85.3 | 1.089 | 12.8627 | 0.9902 | 69.0524
|  | 1.0894 | 85.3 | 1.0894 | 12.8627 | 0.9906 | 68.3754
|  | 1.0898 | 85.3 | 1.0898 | 12.8627 | 0.991 | 68.3754
|  | 1.0902 | 85.3 | 1.0902 | 12.1857 | 0.9914 | 68.3754
|  | 1.0906 | 85.3 | 1.0906 | 12.1857 | 0.9918 | 68.3754
|  | 1.091 | 85.3 | 1.091 | 12.1857 | 0.9922 | 67.6984
|  | 1.0914 | 85.3 | 1.0914 | 11.5087 | 0.9926 | 67.6984
|  | 1.0918 | 85.3 | 1.0918 | 11.5087 | 0.993 | 67.6984
|  | 1.0922 | 85.3 | 1.0922 | 11.5087 | 0.9934 | 67.0214
|  | 1.0926 | 85.3 | 1.0926 | 11.5087 | 0.9938 | 67.0214
|  | 1.093 | 85.3 | 1.093 | 10.8317 | 0.9942 | 67.0214
|  | 1.0934 | 85.3 | 1.0934 | 10.8317 | 0.9946 | 67.0214
|  | 1.0938 | 85.3 | 1.0938 | 10.8317 | 0.995 | 66.3444
|  | 1.0942 | 85.3 | 1.0942 | 10.1548 | 0.9954 | 66.3444
|  | 1.0946 | 85.3 | 1.0946 | 10.1548 | 0.9958 | 66.3444
|  | 1.095 | 85.3 | 1.095 | 10.1548 | 0.9962 | 65.6675
|  | 1.0954 | 85.3 | 1.0954 | 10.1548 | 0.9966 | 65.6675
|  | 1.0958 | 85.3 | 1.0958 | 10.1548 | 0.997 | 65.6675
|  | 1.0962 | 85.3 | 1.0962 | 9.4778 | 0.9974 | 65.6675
|  | 1.0966 | 85.3 | 1.0966 | 9.4778 | 0.9978 | 64.9905
|  | 1.097 | 85.3 | 1.097 | 9.4778 | 0.9982 | 64.9905
|  | 1.0974 | 85.3 | 1.0974 | 9.4778 | 0.9986 | 64.9905
|  | 1.0978 | 85.3 | 1.0978 | 8.8008 | 0.999 | 64.3135
|  | 1.0982 | 85.3 | 1.0982 | 8.8008 | 0.9994 | 64.3135
|  | 1.0986 | 85.3 | 1.0986 | 8.8008 | 0.9998 | 64.3135
|  | 1.099 | 85.3 | 1.099 | 8.8008 | 1.0002 | 63.6365
|  | 1.0994 | 85.3 | 1.0994 | 8.8008 | 1.0006 | 63.6365
|  | 1.0998 | 85.3 | 1.0998 | 8.1238 | 1.001 | 63.6365
|  | 1.1002 | 85.3 | 1.1002 | 8.1238 | 1.0014 | 62.9595
|  | 1.1006 | 85.3 | 1.1006 | 8.1238 | 1.0018 | 62.9595
|  | 1.101 | 85.3 | 1.101 | 8.1238 | 1.0022 | 62.2825
|  | 1.1014 | 85.3 | 1.1014 | 7.4468 | 1.0026 | 62.2825
|  | 1.1018 | 85.3 | 1.1018 | 7.4468 | 1.003 | 62.2825
|  | 1.1022 | 85.3 | 1.1022 | 7.4468 | 1.0034 | 61.6056
|  | 1.1026 | 85.3 | 1.1026 | 7.4468 | 1.0038 | 61.6056
|  | 1.103 | 85.3 | 1.103 | 7.4468 | 1.0042 | 61.6056
|  | 1.1034 | 85.3 | 1.1034 | 6.7698 | 1.0046 | 60.9286
|  | 1.1038 | 85.3 | 1.1038 | 6.7698 | 1.005 | 60.9286
|  | 1.1042 | 85.3 | 1.1042 | 6.7698 | 1.0054 | 60.2516
|  | 1.1046 | 85.3 | 1.1046 | 6.7698 | 1.0058 | 60.2516
|  | 1.105 | 85.3 | 1.105 | 6.7698 | 1.0062 | 60.2516
|  | 1.1054 | 85.3 | 1.1054 | 6.0929 | 1.0066 | 59.5746
|  | 1.1058 | 85.3 | 1.1058 | 6.0929 | 1.007 | 59.5746
|  | 1.1062 | 85.3 | 1.1062 | 6.0929 | 1.0074 | 59.5746
|  | 1.1066 | 85.3 | 1.1066 | 6.0929 | 1.0078 | 58.8976
|  | 1.107 | 85.3 | 1.107 | 6.0929 | 1.0082 | 58.8976
|  | 1.1074 | 85.3 | 1.1074 | 6.0929 | 1.0086 | 58.2206
|  | 1.1078 | 85.3 | 1.1078 | 6.0929 | 1.009 | 58.2206
|  | 1.1082 | 85.3 | 1.1082 | 5.4159 | 1.0094 | 58.2206
|  | 1.1086 | 85.3 | 1.1086 | 5.4159 | 1.0098 | 57.5437
|  | 1.109 | 85.3 | 1.109 | 5.4159 | 1.0102 | 57.5437
|  | 1.1094 | 85.3 | 1.1094 | 5.4159 | 1.0106 | 56.8667
|  | 1.1098 | 85.3 | 1.1098 | 5.4159 | 1.011 | 56.8667
|  | 1.1102 | 85.3 | 1.1102 | 5.4159 | 1.0114 | 56.8667
|  | 1.1106 | 85.3 | 1.1106 | 5.4159 | 1.0118 | 56.1897
|  | 1.111 | 85.3 | 1.111 | 4.7389 | 1.0122 | 56.1897
|  | 1.1114 | 85.3 | 1.1114 | 4.7389 | 1.0126 | 56.1897
|  | 1.1118 | 85.3 | 1.1118 | 4.7389 | 1.013 | 55.5127
|  | 1.1122 | 85.3 | 1.1122 | 4.7389 | 1.0134 | 55.5127
|  | 1.1126 | 85.3 | 1.1126 | 4.7389 | 1.0138 | 54.8357
|  | 1.113 | 85.3 | 1.113 | 4.7389 | 1.0142 | 54.8357
|  | 1.1134 | 85.3 | 1.1134 | 4.7389 | 1.0146 | 54.8357
|  | 1.1138 | 85.3 | 1.1138 | 4.7389 | 1.015 | 54.1587
|  | 1.1142 | 85.3 | 1.1142 | 4.0619 | 1.0154 | 54.1587
|  | 1.1146 | 85.3 | 1.1146 | 4.0619 | 1.0158 | 53.4818
|  | 1.115 | 85.3 | 1.115 | 4.0619 | 1.0162 | 53.4818
|  | 1.1154 | 85.3 | 1.1154 | 4.0619 | 1.0166 | 53.4818
|  | 1.1158 | 85.3 | 1.1158 | 4.0619 | 1.017 | 52.8048
|  | 1.1162 | 85.3 | 1.1162 | 4.0619 | 1.0174 | 52.8048
|  | 1.1166 | 85.3 | 1.1166 | 3.3849 | 1.0178 | 52.1278
|  | 1.117 | 85.3 | 1.117 | 3.3849 | 1.0182 | 52.1278
|  | 1.1174 | 85.3 | 1.1174 | 3.3849 | 1.0186 | 51.4508
|  | 1.1178 | 85.3 | 1.1178 | 4.0619 | 1.019 | 51.4508
|  | 1.1182 | 85.3 | 1.1182 | 3.3849 | 1.0194 | 51.4508
|  | 1.1186 | 85.3 | 1.1186 | 3.3849 | 1.0198 | 50.7738
|  | 1.119 | 85.3 | 1.119 | 3.3849 | 1.0202 | 50.7738
|  | 1.1194 | 85.3 | 1.1194 | 3.3849 | 1.0206 | 50.7738
|  | 1.1198 | 85.3 | 1.1198 | 3.3849 | 1.021 | 50.0968
|  | 1.1202 | 85.3 | 1.1202 | 3.3849 | 1.0214 | 50.0968
|  | 1.1206 | 85.3 | 1.1206 | 3.3849 | 1.0218 | 49.4199
|  | 1.121 | 85.3 | 1.121 | 2.7079 | 1.0222 | 49.4199
|  | 1.1214 | 85.3 | 1.1214 | 2.7079 | 1.0226 | 48.7429
|  | 1.1218 | 85.3 | 1.1218 | 3.3849 | 1.023 | 48.7429
|  | 1.1222 | 85.3 | 1.1222 | 2.7079 | 1.0234 | 48.7429
|  | 1.1226 | 85.3 | 1.1226 | 2.7079 | 1.0238 | 48.0659
|  | 1.123 | 85.3 | 1.123 | 2.7079 | 1.0242 | 48.0659
|  | 1.1234 | 85.3 | 1.1234 | 2.7079 | 1.0246 | 47.3889
|  | 1.1238 | 85.3 | 1.1238 | 2.7079 | 1.025 | 47.3889
|  | 1.1242 | 85.3 | 1.1242 | 2.7079 | 1.0254 | 46.7119
|  | 1.1246 | 85.3 | 1.1246 | 2.7079 | 1.0258 | 46.7119
|  | 1.125 | 85.3 | 1.125 | 2.7079 | 1.0262 | 46.0349
|  | 1.1254 | 85.3 | 1.1254 | 2.7079 | 1.0266 | 46.0349
|  | 1.1258 | 85.3 | 1.1258 | 2.7079 | 1.027 | 45.358
|  | 1.1262 | 85.3 | 1.1262 | 2.7079 | 1.0274 | 45.358
|  | 1.1266 | 85.3 | 1.1266 | 2.7079 | 1.0278 | 45.358
|  | 1.127 | 85.3 | 1.127 | 2.7079 | 1.0282 | 44.681
|  | 1.1274 | 85.3 | 1.1274 | 2.7079 | 1.0286 | 44.681
|  | 1.1278 | 85.3 | 1.1278 | 2.7079 | 1.029 | 44.004
|  | 1.1282 | 85.3 | 1.1282 | 2.031 | 1.0294 | 44.004
|  | 1.1286 | 85.3 | 1.1286 | 2.031 | 1.0298 | 43.327
|  | 1.129 | 85.3 | 1.129 | 2.031 | 1.0302 | 43.327
|  | 1.1294 | 85.3 | 1.1294 | 2.031 | 1.0306 | 42.65
|  | 1.1298 | 85.3 | 1.1298 | 2.031 | 1.031 | 42.65
|  | 1.1302 | 85.3 | 1.1302 | 2.031 | 1.0314 | 41.973
|  | 1.1306 | 85.3 | 1.1306 | 2.031 | 1.0318 | 41.973
|  | 1.131 | 85.3 | 1.131 | 2.031 | 1.0322 | 41.296
|  | 1.1314 | 85.3 | 1.1314 | 2.031 | 1.0326 | 41.296
|  | 1.1318 | 85.3 | 1.1318 | 2.031 | 1.033 | 40.619
|  | 1.1322 | 85.3 | 1.1322 | 2.031 | 1.0334 | 40.619
|  | 1.1326 | 85.3 | 1.1326 | 2.031 | 1.0338 | 40.619
|  | 1.133 | 85.3 | 1.133 | 2.031 | 1.0342 | 39.9421
|  | 1.1334 | 85.3 | 1.1334 | 2.031 | 1.0346 | 39.9421
|  | 1.1338 | 85.3 | 1.1338 | 2.031 | 1.035 | 39.2651
|  | 1.1342 | 85.3 | 1.1342 | 2.031 | 1.0354 | 39.2651
|  | 1.1346 | 85.3 | 1.1346 | 2.031 | 1.0358 | 38.5881
|  | 1.135 | 85.3 | 1.135 | 2.031 | 1.0362 | 38.5881
|  | 1.1354 | 85.3 | 1.1354 | 2.031 | 1.0366 | 38.5881
|  | 1.1358 | 85.3 | 1.1358 | 2.031 | 1.037 | 37.9111
|  | 1.1362 | 85.3 | 1.1362 | 2.031 | 1.0374 | 37.9111
|  | 1.1366 | 85.3 | 1.1366 | 1.354 | 1.0378 | 37.2341
|  | 1.137 | 85.3 | 1.137 | 2.031 | 1.0382 | 37.2341
|  | 1.1374 | 85.3 | 1.1374 | 2.031 | 1.0386 | 36.5571
|  | 1.1378 | 85.3 | 1.1378 | 2.031 | 1.039 | 36.5571
|  | 1.1382 | 85.3 | 1.1382 | 2.031 | 1.0394 | 36.5571
|  | 1.1386 | 85.3 | 1.1386 | 2.031 | 1.0398 | 35.8802
|  | 1.139 | 85.3 | 1.139 | 2.031 | 1.0402 | 35.8802
|  | 1.1394 | 85.3 | 1.1394 | 2.031 | 1.0406 | 35.2032
|  | 1.1398 | 85.3 | 1.1398 | 1.354 | 1.041 | 35.2032
|  | 1.1402 | 85.3 | 1.1402 | 1.354 | 1.0414 | 34.5262
|  | 1.1406 | 85.3 | 1.1406 | 2.031 | 1.0418 | 34.5262
|  | 1.141 | 85.3 | 1.141 | 2.031 | 1.0422 | 33.8492
|  | 1.1414 | 85.3 | 1.1414 | 1.354 | 1.0426 | 33.8492
|  | 1.1418 | 85.3 | 1.1418 | 2.031 | 1.043 | 33.8492
|  | 1.1422 | 85.3 | 1.1422 | 2.031 | 1.0434 | 33.1722
|  | 1.1426 | 85.3 | 1.1426 | 1.354 | 1.0438 | 33.1722
|  | 1.143 | 85.3 | 1.143 | 1.354 | 1.0442 | 33.1722
|  | 1.1434 | 85.3 | 1.1434 | 1.354 | 1.0446 | 32.4952
|  | 1.1438 | 85.3 | 1.1438 | 2.031 | 1.045 | 31.8183
|  | 1.1442 | 85.3 | 1.1442 | 2.031 | 1.0454 | 31.8183
|  | 1.1446 | 85.3 | 1.1446 | 1.354 | 1.0458 | 31.1413
|  | 1.145 | 85.3 | 1.145 | 1.354 | 1.0462 | 31.1413
|  | 1.1454 | 85.3 | 1.1454 | 2.031 | 1.0466 | 31.1413
|  | 1.1458 | 85.3 | 1.1458 | 2.031 | 1.047 | 30.4643
|  | 1.1462 | 85.3 | 1.1462 | 2.031 | 1.0474 | 30.4643
|  | 1.1466 | 85.3 | 1.1466 | 2.031 | 1.0478 | 29.7873
|  | 1.147 | 85.3 | 1.147 | 2.031 | 1.0482 | 29.7873
|  | 1.1474 | 85.3 | 1.1474 | 2.031 | 1.0486 | 29.1103
|  | 1.1478 | 85.3 | 1.1478 | 1.354 | 1.049 | 29.1103
|  | 1.1482 | 85.3 | 1.1482 | 1.354 | 1.0494 | 29.1103
|  | 1.1486 | 84.623 | 1.1486 | 2.031 | 1.0498 | 28.4333
|  | 1.149 | 84.623 | 1.149 | 2.031 | 1.0502 | 27.7563
|  | 1.1494 | 84.623 | 1.1494 | 2.031 | 1.0506 | 27.7563
|  | 1.1498 | 84.623 | 1.1498 | 2.031 | 1.051 | 27.7563
|  | 1.1502 | 84.623 | 1.1502 | 2.031 | 1.0514 | 27.0794
|  | 1.1506 | 85.3 | 1.1506 | 2.031 | 1.0518 | 27.0794
|  | 1.151 | 84.623 | 1.151 | 2.031 | 1.0522 | 26.4024
|  | 1.1514 | 84.623 | 1.1514 | 2.031 | 1.0526 | 26.4024
|  | 1.1518 | 85.3 | 1.1518 | 2.031 | 1.053 | 25.7254
|  | 1.1522 | 85.3 | 1.1522 | 2.031 | 1.0534 | 25.7254
|  | 1.1526 | 85.3 | 1.1526 | 2.031 | 1.0538 | 25.7254
|  | 1.153 | 85.3 | 1.153 | 1.354 | 1.0542 | 25.0484
|  | 1.1534 | 84.623 | 1.1534 | 2.031 | 1.0546 | 25.0484
|  | 1.1538 | 84.623 | 1.1538 | 2.031 | 1.055 | 25.0484
|  | 1.1542 | 84.623 | 1.1542 | 2.031 | 1.0554 | 24.3714
|  | 1.1546 | 84.623 | 1.1546 | 2.031 | 1.0558 | 24.3714
|  | 1.155 | 84.623 | 1.155 | 2.031 | 1.0562 | 24.3714
|  | 1.1554 | 84.623 | 1.1554 | 2.031 | 1.0566 | 23.6944
|  | 1.1558 | 85.3 | 1.1558 | 2.031 | 1.057 | 23.6944
|  | 1.1562 | 85.3 | 1.1562 | 2.031 | 1.0574 | 23.0175
|  | 1.1566 | 84.623 | 1.1566 | 2.031 | 1.0578 | 23.0175
|  | 1.157 | 84.623 | 1.157 | 2.031 | 1.0582 | 22.3405
|  | 1.1574 | 84.623 | 1.1574 | 2.031 | 1.0586 | 22.3405
|  | 1.1578 | 84.623 | 1.1578 | 2.031 | 1.059 | 22.3405
|  | 1.1582 | 84.623 | 1.1582 | 2.031 | 1.0594 | 21.6635
|  | 1.1586 | 85.3 | 1.1586 | 2.031 | 1.0598 | 21.6635
|  | 1.159 | 85.3 | 1.159 | 2.031 | 1.0602 | 21.6635
|  | 1.1594 | 85.3 | 1.1594 | 2.031 | 1.0606 | 20.9865
|  | 1.1598 | 84.623 | 1.1598 | 2.031 | 1.061 | 20.9865
|  | 1.1602 | 84.623 | 1.1602 | 2.031 | 1.0614 | 20.3095
|  | 1.1606 | 84.623 | 1.1606 | 2.031 | 1.0618 | 20.3095
|  | 1.161 | 85.3 | 1.161 | 2.031 | 1.0622 | 20.3095
|  | 1.1614 | 85.3 | 1.1614 | 2.031 | 1.0626 | 19.6325
|  | 1.1618 | 85.3 | 1.1618 | 2.031 | 1.063 | 19.6325
|  | 1.1622 | 85.3 | 1.1622 | 2.031 | 1.0634 | 19.6325
|  | 1.1626 | 84.623 | 1.1626 | 2.031 | 1.0638 | 18.9556
|  | 1.163 | 84.623 | 1.163 | 2.031 | 1.0642 | 18.9556
|  | 1.1634 | 84.623 | 1.1634 | 2.031 | 1.0646 | 18.9556
|  | 1.1638 | 84.623 | 1.1638 | 2.031 | 1.065 | 18.2786
|  | 1.1642 | 84.623 | 1.1642 | 2.031 | 1.0654 | 18.2786
|  | 1.1646 | 85.3 | 1.1646 | 2.031 | 1.0658 | 17.6016
|  | 1.165 | 85.3 | 1.165 | 2.031 | 1.0662 | 17.6016
|  | 1.1654 | 84.623 | 1.1654 | 2.031 | 1.0666 | 17.6016
|  | 1.1658 | 84.623 | 1.1658 | 2.031 | 1.067 | 17.6016
|  | 1.1662 | 84.623 | 1.1662 | 2.031 | 1.0674 | 16.9246
|  | 1.1666 | 84.623 | 1.1666 | 2.031 | 1.0678 | 16.9246
|  | 1.167 | 84.623 | 1.167 | 2.031 | 1.0682 | 16.2476
|  | 1.1674 | 84.623 | 1.1674 | 2.031 | 1.0686 | 16.2476
|  | 1.1678 | 84.623 | 1.1678 | 2.031 | 1.069 | 16.2476
|  | 1.1682 | 84.623 | 1.1682 | 2.031 | 1.0694 | 16.2476
|  | 1.1686 | 84.623 | 1.1686 | 2.031 | 1.0698 | 16.2476
|  | 1.169 | 84.623 | 1.169 | 2.031 | 1.0702 | 15.5706
|  | 1.1694 | 84.623 | 1.1694 | 2.031 | 1.0706 | 15.5706
|  | 1.1698 | 84.623 | 1.1698 | 2.031 | 1.071 | 15.5706
|  | 1.1702 | 84.623 | 1.1702 | 2.031 | 1.0714 | 14.8937
|  | 1.1706 | 84.623 | 1.1706 | 2.031 | 1.0718 | 14.8937
|  | 1.171 | 84.623 | 1.171 | 2.031 | 1.0722 | 14.8937
|  | 1.1714 | 84.623 | 1.1714 | 2.031 | 1.0726 | 14.2167
|  | 1.1718 | 84.623 | 1.1718 | 2.031 | 1.073 | 14.2167
|  | 1.1722 | 84.623 | 1.1722 | 2.031 | 1.0734 | 14.2167
|  | 1.1726 | 84.623 | 1.1726 | 2.031 | 1.0738 | 13.5397
|  | 1.173 | 84.623 | 1.173 | 2.031 | 1.0742 | 13.5397
|  | 1.1734 | 84.623 | 1.1734 | 2.031 | 1.0746 | 13.5397
|  | 1.1738 | 84.623 | 1.1738 | 2.031 | 1.075 | 13.5397
|  | 1.1742 | 84.623 | 1.1742 | 2.031 | 1.0754 | 12.8627
|  | 1.1746 | 84.623 | 1.1746 | 2.031 | 1.0758 | 12.8627
|  | 1.175 | 84.623 | 1.175 | 2.031 | 1.0762 | 12.8627
|  | 1.1754 | 84.623 | 1.1754 | 2.7079 | 1.0766 | 12.1857
|  | 1.1758 | 84.623 | 1.1758 | 2.031 | 1.077 | 12.1857
|  | 1.1762 | 84.623 | 1.1762 | 2.031 | 1.0774 | 12.1857
|  | 1.1766 | 84.623 | 1.1766 | 2.031 | 1.0778 | 12.1857
|  | 1.177 | 84.623 | 1.177 | 2.7079 | 1.0782 | 11.5087
|  | 1.1774 | 84.623 | 1.1774 | 2.7079 | 1.0786 | 11.5087
|  | 1.1778 | 84.623 | 1.1778 | 2.7079 | 1.079 | 11.5087
|  | 1.1782 | 84.623 | 1.1782 | 2.7079 | 1.0794 | 11.5087
|  | 1.1786 | 84.623 | 1.1786 | 2.7079 | 1.0798 | 10.8317
|  | 1.179 | 84.623 | 1.179 | 2.031 | 1.0802 | 10.8317
|  | 1.1794 | 84.623 | 1.1794 | 2.7079 | 1.0806 | 10.8317
|  | 1.1798 | 84.623 | 1.1798 | 2.7079 | 1.081 | 10.1548
|  | 1.1802 | 84.623 | 1.1802 | 2.7079 | 1.0814 | 10.1548
|  | 1.1806 | 83.946 | 1.1806 | 2.7079 | 1.0818 | 10.1548
|  | 1.181 | 83.946 | 1.181 | 2.7079 | 1.0822 | 10.1548
|  | 1.1814 | 83.946 | 1.1814 | 2.7079 | 1.0826 | 10.1548
|  | 1.1818 | 83.946 | 1.1818 | 2.7079 | 1.083 | 9.4778
|  | 1.1822 | 83.946 | 1.1822 | 2.7079 | 1.0834 | 9.4778
|  | 1.1826 | 83.946 | 1.1826 | 2.7079 | 1.0838 | 9.4778
|  | 1.183 | 83.946 | 1.183 | 2.7079 | 1.0842 | 9.4778
|  | 1.1834 | 83.946 | 1.1834 | 2.7079 | 1.0846 | 9.4778
|  | 1.1838 | 83.946 | 1.1838 | 2.7079 | 1.085 | 8.8008
|  | 1.1842 | 83.946 | 1.1842 | 2.7079 | 1.0854 | 8.8008
|  | 1.1846 | 83.946 | 1.1846 | 2.7079 | 1.0858 | 8.8008
|  | 1.185 | 83.946 | 1.185 | 2.7079 | 1.0862 | 8.8008
|  | 1.1854 | 83.946 | 1.1854 | 2.7079 | 1.0866 | 8.1238
|  | 1.1858 | 83.946 | 1.1858 | 2.7079 | 1.087 | 8.1238
|  | 1.1862 | 83.946 | 1.1862 | 2.7079 | 1.0874 | 8.1238
|  | 1.1866 | 83.946 | 1.1866 | 2.7079 | 1.0878 | 8.1238
|  | 1.187 | 83.946 | 1.187 | 2.7079 | 1.0882 | 7.4468
|  | 1.1874 | 83.946 | 1.1874 | 2.7079 | 1.0886 | 7.4468
|  | 1.1878 | 83.946 | 1.1878 | 2.7079 | 1.089 | 7.4468
|  | 1.1882 | 83.946 | 1.1882 | 2.7079 | 1.0894 | 7.4468
|  | 1.1886 | 83.946 | 1.1886 | 2.7079 | 1.0898 | 7.4468
|  | 1.189 | 83.946 | 1.189 | 2.7079 | 1.0902 | 7.4468
|  | 1.1894 | 83.946 | 1.1894 | 2.7079 | 1.0906 | 6.7698
|  | 1.1898 | 83.946 | 1.1898 | 2.7079 | 1.091 | 6.7698
|  | 1.1902 | 83.946 | 1.1902 | 2.7079 | 1.0914 | 6.7698
|  | 1.1906 | 83.946 | 1.1906 | 2.7079 | 1.0918 | 6.7698
|  | 1.191 | 83.946 | 1.191 | 2.7079 | 1.0922 | 6.7698
|  | 1.1914 | 83.946 | 1.1914 | 2.7079 | 1.0926 | 6.7698
|  | 1.1918 | 83.946 | 1.1918 | 2.7079 | 1.093 | 6.7698
|  | 1.1922 | 83.946 | 1.1922 | 2.7079 | 1.0934 | 6.7698
|  | 1.1926 | 83.269 | 1.1926 | 2.7079 | 1.0938 | 6.0929
|  | 1.193 | 83.269 | 1.193 | 2.7079 | 1.0942 | 6.0929
|  | 1.1934 | 83.269 | 1.1934 | 2.7079 | 1.0946 | 6.0929
|  | 1.1938 | 83.269 | 1.1938 | 3.3849 | 1.095 | 6.0929
|  | 1.1942 | 83.269 | 1.1942 | 3.3849 | 1.0954 | 6.0929
|  | 1.1946 | 83.269 | 1.1946 | 3.3849 | 1.0958 | 6.0929
|  | 1.195 | 83.269 | 1.195 | 2.7079 | 1.0962 | 6.0929
|  | 1.1954 | 83.269 | 1.1954 | 2.7079 | 1.0966 | 6.0929
|  | 1.1958 | 83.269 | 1.1958 | 2.7079 | 1.097 | 6.0929
|  | 1.1962 | 83.269 | 1.1962 | 2.7079 | 1.0974 | 6.0929
|  | 1.1966 | 83.269 | 1.1966 | 2.7079 | 1.0978 | 5.4159
|  | 1.197 | 83.269 | 1.197 | 3.3849 | 1.0982 | 5.4159
|  | 1.1974 | 83.269 | 1.1974 | 3.3849 | 1.0986 | 5.4159
|  | 1.1978 | 83.269 | 1.1978 | 3.3849 | 1.099 | 5.4159
|  | 1.1982 | 83.269 | 1.1982 | 3.3849 | 1.0994 | 5.4159
|  | 1.1986 | 83.269 | 1.1986 | 3.3849 | 1.0998 | 5.4159
|  | 1.199 | 83.269 | 1.199 | 3.3849 | 1.1002 | 5.4159
|  | 1.1994 | 83.269 | 1.1994 | 3.3849 | 1.1006 | 5.4159
|  | 1.1998 | 83.269 | 1.1998 | 3.3849 | 1.101 | 5.4159
|  | 1.2002 | 83.269 | 1.2002 | 3.3849 | 1.1014 | 5.4159
|  | 1.2006 | 83.269 | 1.2006 | 3.3849 | 1.1018 | 5.4159
|  | 1.201 | 83.269 | 1.201 | 3.3849 | 1.1022 | 5.4159
|  | 1.2014 | 83.269 | 1.2014 | 3.3849 | 1.1026 | 5.4159
|  | 1.2018 | 83.269 | 1.2018 | 3.3849 | 1.103 | 4.7389
|  | 1.2022 | 83.269 | 1.2022 | 3.3849 | 1.1034 | 4.7389
|  | 1.2026 | 83.269 | 1.2026 | 3.3849 | 1.1038 | 4.7389
|  | 1.203 | 83.269 | 1.203 | 3.3849 | 1.1042 | 5.4159
|  | 1.2034 | 82.592 | 1.2034 | 3.3849 | 1.1046 | 5.4159
|  | 1.2038 | 82.592 | 1.2038 | 3.3849 | 1.105 | 4.7389
|  | 1.2042 | 82.592 | 1.2042 | 3.3849 | 1.1054 | 4.7389
|  | 1.2046 | 82.592 | 1.2046 | 3.3849 | 1.1058 | 4.7389
|  | 1.205 | 82.592 | 1.205 | 3.3849 | 1.1062 | 4.7389
|  | 1.2054 | 82.592 | 1.2054 | 3.3849 | 1.1066 | 4.7389
|  | 1.2058 | 82.592 | 1.2058 | 3.3849 | 1.107 | 4.7389
|  | 1.2062 | 82.592 | 1.2062 | 3.3849 | 1.1074 | 4.7389
|  | 1.2066 | 82.592 | 1.2066 | 3.3849 | 1.1078 | 4.7389
|  | 1.207 | 82.592 | 1.207 | 3.3849 | 1.1082 | 4.7389
|  | 1.2074 | 82.592 | 1.2074 | 4.0619 | 1.1086 | 4.7389
|  | 1.2078 | 82.592 | 1.2078 | 3.3849 | 1.109 | 4.7389
|  | 1.2082 | 82.592 | 1.2082 | 3.3849 | 1.1094 | 4.7389
|  | 1.2086 | 82.592 | 1.2086 | 3.3849 | 1.1098 | 4.7389
|  | 1.209 | 82.592 | 1.209 | 3.3849 | 1.1102 | 4.7389
|  | 1.2094 | 82.592 | 1.2094 | 4.0619 | 1.1106 | 4.7389
|  | 1.2098 | 82.592 | 1.2098 | 4.0619 | 1.111 | 4.7389
|  | 1.2102 | 81.9151 | 1.2102 | 4.0619 | 1.1114 | 4.7389
|  | 1.2106 | 81.9151 | 1.2106 | 4.0619 | 1.1118 | 4.7389
|  | 1.211 | 81.9151 | 1.211 | 4.0619 | 1.1122 | 4.7389
|  | 1.2114 | 81.9151 | 1.2114 | 4.0619 | 1.1126 | 4.7389
|  | 1.2118 | 81.9151 | 1.2118 | 4.0619 | 1.113 | 4.7389
|  | 1.2122 | 81.9151 | 1.2122 | 4.0619 | 1.1134 | 4.7389
|  | 1.2126 | 81.9151 | 1.2126 | 4.0619 | 1.1138 | 4.7389
|  | 1.213 | 81.9151 | 1.213 | 4.0619 | 1.1142 | 4.7389
|  | 1.2134 | 81.9151 | 1.2134 | 4.0619 | 1.1146 | 4.7389
|  | 1.2138 | 81.9151 | 1.2138 | 4.0619 | 1.115 | 4.7389
|  | 1.2142 | 81.9151 | 1.2142 | 4.0619 | 1.1154 | 4.7389
|  | 1.2146 | 81.9151 | 1.2146 | 4.0619 | 1.1158 | 4.7389
|  | 1.215 | 81.9151 | 1.215 | 4.0619 | 1.1162 | 4.7389
|  | 1.2154 | 81.2381 | 1.2154 | 4.0619 | 1.1166 | 4.7389
|  | 1.2158 | 81.2381 | 1.2158 | 4.0619 | 1.117 | 4.7389
|  | 1.2162 | 81.2381 | 1.2162 | 4.7389 | 1.1174 | 4.7389
|  | 1.2166 | 81.2381 | 1.2166 | 4.7389 | 1.1178 | 4.7389
|  | 1.217 | 81.2381 | 1.217 | 4.7389 | 1.1182 | 4.7389
|  | 1.2174 | 81.2381 | 1.2174 | 4.7389 | 1.1186 | 4.7389
|  | 1.2178 | 81.2381 | 1.2178 | 4.7389 | 1.119 | 4.7389
|  | 1.2182 | 81.2381 | 1.2182 | 4.7389 | 1.1194 | 4.7389
|  | 1.2186 | 81.2381 | 1.2186 | 4.7389 | 1.1198 | 4.7389
|  | 1.219 | 80.5611 | 1.219 | 4.7389 | 1.1202 | 4.7389
|  | 1.2194 | 80.5611 | 1.2194 | 4.7389 | 1.1206 | 4.7389
|  | 1.2198 | 80.5611 | 1.2198 | 4.7389 | 1.121 | 4.7389
|  | 1.2202 | 80.5611 | 1.2202 | 5.4159 | 1.1214 | 4.7389
|  | 1.2206 | 80.5611 | 1.2206 | 5.4159 | 1.1218 | 4.7389
|  | 1.221 | 80.5611 | 1.221 | 5.4159 | 1.1222 | 4.7389
|  | 1.2214 | 80.5611 | 1.2214 | 4.7389 | 1.1226 | 5.4159
|  | 1.2218 | 80.5611 | 1.2218 | 5.4159 | 1.123 | 5.4159
|  | 1.2222 | 80.5611 | 1.2222 | 5.4159 | 1.1234 | 4.7389
|  | 1.2226 | 80.5611 | 1.2226 | 5.4159 | 1.1238 | 4.7389
|  | 1.223 | 79.8841 | 1.223 | 5.4159 | 1.1242 | 5.4159
|  | 1.2234 | 79.8841 | 1.2234 | 5.4159 | 1.1246 | 5.4159
|  | 1.2238 | 79.8841 | 1.2238 | 5.4159 | 1.125 | 5.4159
|  | 1.2242 | 79.8841 | 1.2242 | 5.4159 | 1.1254 | 5.4159
|  | 1.2246 | 79.8841 | 1.2246 | 5.4159 | 1.1258 | 5.4159
|  | 1.225 | 79.8841 | 1.225 | 5.4159 | 1.1262 | 5.4159
|  | 1.2254 | 79.8841 | 1.2254 | 5.4159 | 1.1266 | 5.4159
|  | 1.2258 | 79.8841 | 1.2258 | 5.4159 | 1.127 | 5.4159
|  | 1.2262 | 79.2071 | 1.2262 | 5.4159 | 1.1274 | 5.4159
|  | 1.2266 | 79.2071 | 1.2266 | 5.4159 | 1.1278 | 5.4159
|  | 1.227 | 79.2071 | 1.227 | 6.0929 | 1.1282 | 5.4159
|  | 1.2274 | 79.2071 | 1.2274 | 6.0929 | 1.1286 | 5.4159
|  | 1.2278 | 79.2071 | 1.2278 | 6.0929 | 1.129 | 5.4159
|  | 1.2282 | 79.2071 | 1.2282 | 6.0929 | 1.1294 | 6.0929
|  | 1.2286 | 79.2071 | 1.2286 | 6.0929 | 1.1298 | 6.0929
|  | 1.229 | 79.2071 | 1.229 | 6.0929 | 1.1302 | 6.0929
|  | 1.2294 | 78.5301 | 1.2294 | 6.0929 | 1.1306 | 6.0929
|  | 1.2298 | 78.5301 | 1.2298 | 6.0929 | 1.131 | 6.0929
|  | 1.2302 | 78.5301 | 1.2302 | 6.0929 | 1.1314 | 6.0929
|  | 1.2306 | 78.5301 | 1.2306 | 6.0929 | 1.1318 | 6.0929
|  | 1.231 | 78.5301 | 1.231 | 6.0929 | 1.1322 | 6.0929
|  | 1.2314 | 78.5301 | 1.2314 | 6.7698 | 1.1326 | 6.0929
|  | 1.2318 | 78.5301 | 1.2318 | 6.7698 | 1.133 | 6.0929
|  | 1.2322 | 77.8532 | 1.2322 | 6.7698 | 1.1334 | 6.7698
|  | 1.2326 | 77.8532 | 1.2326 | 6.7698 | 1.1338 | 6.7698
|  | 1.233 | 77.8532 | 1.233 | 6.7698 | 1.1342 | 6.7698
|  | 1.2334 | 77.8532 | 1.2334 | 6.7698 | 1.1346 | 6.7698
|  | 1.2338 | 77.8532 | 1.2338 | 6.7698 | 1.135 | 6.7698
|  | 1.2342 | 77.8532 | 1.2342 | 6.7698 | 1.1354 | 6.7698
|  | 1.2346 | 77.1762 | 1.2346 | 6.7698 | 1.1358 | 6.7698
|  | 1.235 | 77.1762 | 1.235 | 6.7698 | 1.1362 | 6.7698
|  | 1.2354 | 77.1762 | 1.2354 | 6.7698 | 1.1366 | 6.7698
|  | 1.2358 | 77.1762 | 1.2358 | 7.4468 | 1.137 | 7.4468
|  | 1.2362 | 77.1762 | 1.2362 | 7.4468 | 1.1374 | 7.4468
|  | 1.2366 | 77.1762 | 1.2366 | 7.4468 | 1.1378 | 7.4468
|  | 1.237 | 76.4992 | 1.237 | 7.4468 | 1.1382 | 7.4468
|  | 1.2374 | 76.4992 | 1.2374 | 7.4468 | 1.1386 | 7.4468
|  | 1.2378 | 76.4992 | 1.2378 | 8.1238 | 1.139 | 7.4468
|  | 1.2382 | 76.4992 | 1.2382 | 8.1238 | 1.1394 | 7.4468
|  | 1.2386 | 76.4992 | 1.2386 | 8.1238 | 1.1398 | 7.4468
|  | 1.239 | 75.8222 | 1.239 | 8.1238 | 1.1402 | 8.1238
|  | 1.2394 | 75.8222 | 1.2394 | 8.1238 | 1.1406 | 8.1238
|  | 1.2398 | 75.8222 | 1.2398 | 8.1238 | 1.141 | 8.1238
|  | 1.2402 | 75.8222 | 1.2402 | 8.1238 | 1.1414 | 8.1238
|  | 1.2406 | 75.8222 | 1.2406 | 8.1238 | 1.1418 | 8.8008
|  | 1.241 | 75.8222 | 1.241 | 8.8008 | 1.1422 | 8.8008
|  | 1.2414 | 75.1452 | 1.2414 | 8.8008 | 1.1426 | 8.8008
|  | 1.2418 | 75.1452 | 1.2418 | 8.8008 | 1.143 | 8.8008
|  | 1.2422 | 75.1452 | 1.2422 | 8.8008 | 1.1434 | 8.8008
|  | 1.2426 | 75.1452 | 1.2426 | 9.4778 | 1.1438 | 8.8008
|  | 1.243 | 74.4682 | 1.243 | 9.4778 | 1.1442 | 8.8008
|  | 1.2434 | 74.4682 | 1.2434 | 9.4778 | 1.1446 | 8.8008
|  | 1.2438 | 74.4682 | 1.2438 | 9.4778 | 1.145 | 9.4778
|  | 1.2442 | 74.4682 | 1.2442 | 9.4778 | 1.1454 | 9.4778
|  | 1.2446 | 74.4682 | 1.2446 | 9.4778 | 1.1458 | 9.4778
|  | 1.245 | 74.4682 | 1.245 | 9.4778 | 1.1462 | 9.4778
|  | 1.2454 | 73.7913 | 1.2454 | 10.1548 | 1.1466 | 10.1548
|  | 1.2458 | 73.7913 | 1.2458 | 10.1548 | 1.147 | 10.1548
|  | 1.2462 | 73.7913 | 1.2462 | 10.1548 | 1.1474 | 10.1548
|  | 1.2466 | 73.7913 | 1.2466 | 10.1548 | 1.1478 | 10.1548
|  | 1.247 | 73.7913 | 1.247 | 10.1548 | 1.1482 | 10.1548
|  | 1.2474 | 73.1143 | 1.2474 | 10.8317 | 1.1486 | 10.1548
|  | 1.2478 | 73.1143 | 1.2478 | 10.8317 | 1.149 | 10.8317
|  | 1.2482 | 73.1143 | 1.2482 | 10.8317 | 1.1494 | 10.8317
|  | 1.2486 | 73.1143 | 1.2486 | 10.8317 | 1.1498 | 10.8317
|  | 1.249 | 72.4373 | 1.249 | 10.8317 | 1.1502 | 10.8317
|  | 1.2494 | 72.4373 | 1.2494 | 10.8317 | 1.1506 | 11.5087
|  | 1.2498 | 72.4373 | 1.2498 | 11.5087 | 1.151 | 11.5087
|  | 1.2502 | 72.4373 | 1.2502 | 11.5087 | 1.1514 | 11.5087
|  | 1.2506 | 71.7603 | 1.2506 | 11.5087 | 1.1518 | 11.5087
|  | 1.251 | 71.7603 | 1.251 | 11.5087 | 1.1522 | 11.5087
|  | 1.2514 | 71.7603 | 1.2514 | 11.5087 | 1.1526 | 12.1857
|  | 1.2518 | 71.7603 | 1.2518 | 12.1857 | 1.153 | 12.1857
|  | 1.2522 | 71.7603 | 1.2522 | 12.1857 | 1.1534 | 12.1857
|  | 1.2526 | 71.0833 | 1.2526 | 12.8627 | 1.1538 | 12.1857
|  | 1.253 | 71.0833 | 1.253 | 12.8627 | 1.1542 | 12.8627
|  | 1.2534 | 71.0833 | 1.2534 | 12.8627 | 1.1546 | 12.8627
|  | 1.2538 | 71.0833 | 1.2538 | 12.8627 | 1.155 | 12.8627
|  | 1.2542 | 70.4063 | 1.2542 | 12.8627 | 1.1554 | 13.5397
|  | 1.2546 | 70.4063 | 1.2546 | 13.5397 | 1.1558 | 13.5397
|  | 1.255 | 70.4063 | 1.255 | 13.5397 | 1.1562 | 13.5397
|  | 1.2554 | 69.7294 | 1.2554 | 13.5397 | 1.1566 | 13.5397
|  | 1.2558 | 69.7294 | 1.2558 | 13.5397 | 1.157 | 14.2167
|  | 1.2562 | 69.7294 | 1.2562 | 14.2167 | 1.1574 | 14.2167
|  | 1.2566 | 69.0524 | 1.2566 | 14.2167 | 1.1578 | 14.2167
|  | 1.257 | 69.0524 | 1.257 | 14.2167 | 1.1582 | 14.2167
|  | 1.2574 | 69.0524 | 1.2574 | 14.2167 | 1.1586 | 14.2167
|  | 1.2578 | 69.0524 | 1.2578 | 14.8937 | 1.159 | 14.8937
|  | 1.2582 | 68.3754 | 1.2582 | 14.8937 | 1.1594 | 14.8937
|  | 1.2586 | 68.3754 | 1.2586 | 14.8937 | 1.1598 | 14.8937
|  | 1.259 | 68.3754 | 1.259 | 14.8937 | 1.1602 | 15.5706
|  | 1.2594 | 67.6984 | 1.2594 | 15.5706 | 1.1606 | 15.5706
|  | 1.2598 | 67.6984 | 1.2598 | 15.5706 | 1.161 | 15.5706
|  | 1.2602 | 67.6984 | 1.2602 | 15.5706 | 1.1614 | 15.5706
|  | 1.2606 | 67.6984 | 1.2606 | 15.5706 | 1.1618 | 16.2476
|  | 1.261 | 67.0214 | 1.261 | 16.2476 | 1.1622 | 16.2476
|  | 1.2614 | 67.0214 | 1.2614 | 16.2476 | 1.1626 | 16.2476
|  | 1.2618 | 67.0214 | 1.2618 | 16.2476 | 1.163 | 16.9246
|  | 1.2622 | 66.3444 | 1.2622 | 16.9246 | 1.1634 | 16.9246
|  | 1.2626 | 66.3444 | 1.2626 | 16.9246 | 1.1638 | 16.9246
|  | 1.263 | 66.3444 | 1.263 | 16.9246 | 1.1642 | 16.9246
|  | 1.2634 | 65.6675 | 1.2634 | 16.9246 | 1.1646 | 17.6016
|  | 1.2638 | 65.6675 | 1.2638 | 17.6016 | 1.165 | 17.6016
|  | 1.2642 | 65.6675 | 1.2642 | 17.6016 | 1.1654 | 17.6016
|  | 1.2646 | 64.9905 | 1.2646 | 17.6016 | 1.1658 | 17.6016
|  | 1.265 | 64.9905 | 1.265 | 17.6016 | 1.1662 | 18.2786
|  | 1.2654 | 64.9905 | 1.2654 | 18.2786 | 1.1666 | 18.2786
|  | 1.2658 | 64.3135 | 1.2658 | 18.2786 | 1.167 | 18.2786
|  | 1.2662 | 64.3135 | 1.2662 | 18.2786 | 1.1674 | 18.9556
|  | 1.2666 | 64.3135 | 1.2666 | 18.9556 | 1.1678 | 18.9556
|  | 1.267 | 64.3135 | 1.267 | 18.9556 | 1.1682 | 18.9556
|  | 1.2674 | 63.6365 | 1.2674 | 18.9556 | 1.1686 | 19.6325
|  | 1.2678 | 63.6365 | 1.2678 | 19.6325 | 1.169 | 19.6325
|  | 1.2682 | 62.9595 | 1.2682 | 19.6325 | 1.1694 | 19.6325
|  | 1.2686 | 62.9595 | 1.2686 | 19.6325 | 1.1698 | 20.3095
|  | 1.269 | 62.9595 | 1.269 | 20.3095 | 1.1702 | 20.3095
|  | 1.2694 | 62.2825 | 1.2694 | 20.3095 | 1.1706 | 20.3095
|  | 1.2698 | 62.2825 | 1.2698 | 20.3095 | 1.171 | 20.9865
|  | 1.2702 | 62.2825 | 1.2702 | 20.9865 | 1.1714 | 20.9865
|  | 1.2706 | 61.6056 | 1.2706 | 20.9865 | 1.1718 | 20.9865
|  | 1.271 | 61.6056 | 1.271 | 20.9865 | 1.1722 | 21.6635
|  | 1.2714 | 60.9286 | 1.2714 | 21.6635 | 1.1726 | 21.6635
|  | 1.2718 | 60.9286 | 1.2718 | 21.6635 | 1.173 | 21.6635
|  | 1.2722 | 60.9286 | 1.2722 | 22.3405 | 1.1734 | 22.3405
|  | 1.2726 | 60.2516 | 1.2726 | 22.3405 | 1.1738 | 22.3405
|  | 1.273 | 60.2516 | 1.273 | 22.3405 | 1.1742 | 22.3405
|  | 1.2734 | 59.5746 | 1.2734 | 23.0175 | 1.1746 | 23.0175
|  | 1.2738 | 59.5746 | 1.2738 | 23.0175 | 1.175 | 23.0175
|  | 1.2742 | 58.8976 | 1.2742 | 23.0175 | 1.1754 | 23.0175
|  | 1.2746 | 58.8976 | 1.2746 | 23.6944 | 1.1758 | 23.6944
|  | 1.275 | 58.8976 | 1.275 | 23.6944 | 1.1762 | 23.6944
|  | 1.2754 | 58.2206 | 1.2754 | 23.6944 | 1.1766 | 24.3714
|  | 1.2758 | 58.2206 | 1.2758 | 24.3714 | 1.177 | 24.3714
|  | 1.2762 | 57.5437 | 1.2762 | 24.3714 | 1.1774 | 24.3714
|  | 1.2766 | 57.5437 | 1.2766 | 25.0484 | 1.1778 | 25.0484
|  | 1.277 | 57.5437 | 1.277 | 25.0484 | 1.1782 | 25.0484
|  | 1.2774 | 56.8667 | 1.2774 | 25.0484 | 1.1786 | 25.0484
|  | 1.2778 | 56.8667 | 1.2778 | 25.7254 | 1.179 | 25.7254
|  | 1.2782 | 56.1897 | 1.2782 | 25.7254 | 1.1794 | 25.7254
|  | 1.2786 | 56.1897 | 1.2786 | 25.7254 | 1.1798 | 26.4024
|  | 1.279 | 56.1897 | 1.279 | 26.4024 | 1.1802 | 26.4024
|  | 1.2794 | 55.5127 | 1.2794 | 26.4024 | 1.1806 | 26.4024
|  | 1.2798 | 55.5127 | 1.2798 | 27.0794 | 1.181 | 27.0794
|  | 1.2802 | 55.5127 | 1.2802 | 27.0794 | 1.1814 | 27.0794
|  | 1.2806 | 54.8357 | 1.2806 | 27.0794 | 1.1818 | 27.7563
|  | 1.281 | 54.8357 | 1.281 | 27.7563 | 1.1822 | 27.7563
|  | 1.2814 | 54.1587 | 1.2814 | 27.7563 | 1.1826 | 27.7563
|  | 1.2818 | 54.1587 | 1.2818 | 28.4333 | 1.183 | 28.4333
|  | 1.2822 | 54.1587 | 1.2822 | 28.4333 | 1.1834 | 28.4333
|  | 1.2826 | 53.4818 | 1.2826 | 28.4333 | 1.1838 | 29.1103
|  | 1.283 | 53.4818 | 1.283 | 29.1103 | 1.1842 | 29.1103
|  | 1.2834 | 52.8048 | 1.2834 | 29.1103 | 1.1846 | 29.1103
|  | 1.2838 | 52.8048 | 1.2838 | 29.1103 | 1.185 | 29.7873
|  | 1.2842 | 52.1278 | 1.2842 | 29.7873 | 1.1854 | 29.7873
|  | 1.2846 | 52.1278 | 1.2846 | 30.4643 | 1.1858 | 30.4643
|  | 1.285 | 52.1278 | 1.285 | 30.4643 | 1.1862 | 30.4643
|  | 1.2854 | 51.4508 | 1.2854 | 30.4643 | 1.1866 | 31.1413
|  | 1.2858 | 51.4508 | 1.2858 | 31.1413 | 1.187 | 31.1413
|  | 1.2862 | 50.7738 | 1.2862 | 31.1413 | 1.1874 | 31.1413
|  | 1.2866 | 50.7738 | 1.2866 | 31.8183 | 1.1878 | 31.8183
|  | 1.287 | 50.0968 | 1.287 | 31.8183 | 1.1882 | 31.8183
|  | 1.2874 | 50.0968 | 1.2874 | 32.4952 | 1.1886 | 32.4952
|  | 1.2878 | 50.0968 | 1.2878 | 32.4952 | 1.189 | 32.4952
|  | 1.2882 | 49.4199 | 1.2882 | 32.4952 | 1.1894 | 33.1722
|  | 1.2886 | 49.4199 | 1.2886 | 33.1722 | 1.1898 | 33.1722
|  | 1.289 | 48.7429 | 1.289 | 33.1722 | 1.1902 | 33.1722
|  | 1.2894 | 48.7429 | 1.2894 | 33.8492 | 1.1906 | 33.8492
|  | 1.2898 | 48.0659 | 1.2898 | 33.8492 | 1.191 | 33.8492
|  | 1.2902 | 48.0659 | 1.2902 | 34.5262 | 1.1914 | 34.5262
|  | 1.2906 | 47.3889 | 1.2906 | 34.5262 | 1.1918 | 34.5262
|  | 1.291 | 47.3889 | 1.291 | 34.5262 | 1.1922 | 34.5262
|  | 1.2914 | 47.3889 | 1.2914 | 35.2032 | 1.1926 | 35.2032
|  | 1.2918 | 46.7119 | 1.2918 | 35.2032 | 1.193 | 35.2032
|  | 1.2922 | 46.7119 | 1.2922 | 35.8802 | 1.1934 | 35.8802
|  | 1.2926 | 46.0349 | 1.2926 | 35.8802 | 1.1938 | 35.8802
|  | 1.293 | 46.0349 | 1.293 | 35.8802 | 1.1942 | 36.5571
|  | 1.2934 | 45.358 | 1.2934 | 36.5571 | 1.1946 | 36.5571
|  | 1.2938 | 45.358 | 1.2938 | 36.5571 | 1.195 | 37.2341
|  | 1.2942 | 44.681 | 1.2942 | 37.2341 | 1.1954 | 37.2341
|  | 1.2946 | 44.681 | 1.2946 | 37.2341 | 1.1958 | 37.2341
|  | 1.295 | 44.004 | 1.295 | 37.9111 | 1.1962 | 37.9111
|  | 1.2954 | 44.004 | 1.2954 | 37.9111 | 1.1966 | 37.9111
|  | 1.2958 | 43.327 | 1.2958 | 38.5881 | 1.197 | 37.9111
|  | 1.2962 | 43.327 | 1.2962 | 38.5881 | 1.1974 | 38.5881
|  | 1.2966 | 42.65 | 1.2966 | 38.5881 | 1.1978 | 38.5881
|  | 1.297 | 42.65 | 1.297 | 39.2651 | 1.1982 | 39.2651
|  | 1.2974 | 41.973 | 1.2974 | 39.2651 | 1.1986 | 39.2651
|  | 1.2978 | 41.973 | 1.2978 | 39.9421 | 1.199 | 39.9421
|  | 1.2982 | 41.296 | 1.2982 | 39.9421 | 1.1994 | 39.9421
|  | 1.2986 | 41.296 | 1.2986 | 40.619 | 1.1998 | 40.619
|  | 1.299 | 41.296 | 1.299 | 40.619 | 1.2002 | 40.619
|  | 1.2994 | 40.619 | 1.2994 | 41.296 | 1.2006 | 41.296
|  | 1.2998 | 40.619 | 1.2998 | 41.296 | 1.201 | 41.296
|  | 1.3002 | 39.9421 | 1.3002 | 41.296 | 1.2014 | 41.296
|  | 1.3006 | 39.9421 | 1.3006 | 41.973 | 1.2018 | 41.973
|  | 1.301 | 39.2651 | 1.301 | 41.973 | 1.2022 | 41.973
|  | 1.3014 | 39.2651 | 1.3014 | 42.65 | 1.2026 | 42.65
|  | 1.3018 | 39.2651 | 1.3018 | 42.65 | 1.203 | 42.65
|  | 1.3022 | 38.5881 | 1.3022 | 43.327 | 1.2034 | 43.327
|  | 1.3026 | 38.5881 | 1.3026 | 43.327 | 1.2038 | 43.327
|  | 1.303 | 37.9111 | 1.303 | 44.004 | 1.2042 | 44.004
|  | 1.3034 | 37.9111 | 1.3034 | 44.004 | 1.2046 | 44.004
|  | 1.3038 | 37.2341 | 1.3038 | 44.681 | 1.205 | 44.681
|  | 1.3042 | 37.2341 | 1.3042 | 45.358 | 1.2054 | 44.681
|  | 1.3046 | 36.5571 | 1.3046 | 45.358 | 1.2058 | 45.358
|  | 1.305 | 36.5571 | 1.305 | 45.358 | 1.2062 | 45.358
|  | 1.3054 | 36.5571 | 1.3054 | 46.0349 | 1.2066 | 46.0349
|  | 1.3058 | 35.8802 | 1.3058 | 46.7119 | 1.207 | 46.0349
|  | 1.3062 | 35.8802 | 1.3062 | 46.7119 | 1.2074 | 46.7119
|  | 1.3066 | 35.2032 | 1.3066 | 47.3889 | 1.2078 | 46.7119
|  | 1.307 | 35.2032 | 1.307 | 47.3889 | 1.2082 | 47.3889
|  | 1.3074 | 34.5262 | 1.3074 | 48.0659 | 1.2086 | 47.3889
|  | 1.3078 | 34.5262 | 1.3078 | 48.0659 | 1.209 | 48.0659
|  | 1.3082 | 33.8492 | 1.3082 | 48.0659 | 1.2094 | 48.0659
|  | 1.3086 | 33.8492 | 1.3086 | 48.7429 | 1.2098 | 48.7429
|  | 1.309 | 33.8492 | 1.309 | 48.7429 | 1.2102 | 48.7429
|  | 1.3094 | 33.1722 | 1.3094 | 49.4199 | 1.2106 | 48.7429
|  | 1.3098 | 33.1722 | 1.3098 | 49.4199 | 1.211 | 49.4199
|  | 1.3102 | 32.4952 | 1.3102 | 50.0968 | 1.2114 | 49.4199
|  | 1.3106 | 32.4952 | 1.3106 | 50.0968 | 1.2118 | 50.0968
|  | 1.311 | 31.8183 | 1.311 | 50.7738 | 1.2122 | 50.0968
|  | 1.3114 | 31.8183 | 1.3114 | 50.7738 | 1.2126 | 50.7738
|  | 1.3118 | 31.1413 | 1.3118 | 51.4508 | 1.213 | 50.7738
|  | 1.3122 | 31.1413 | 1.3122 | 51.4508 | 1.2134 | 51.4508
|  | 1.3126 | 31.1413 | 1.3126 | 52.1278 | 1.2138 | 51.4508
|  | 1.313 | 30.4643 | 1.313 | 52.1278 | 1.2142 | 52.1278
|  | 1.3134 | 30.4643 | 1.3134 | 52.1278 | 1.2146 | 52.1278
|  | 1.3138 | 29.7873 | 1.3138 | 52.8048 | 1.215 | 52.1278
|  | 1.3142 | 29.7873 | 1.3142 | 52.8048 | 1.2154 | 52.8048
|  | 1.3146 | 29.1103 | 1.3146 | 53.4818 | 1.2158 | 52.8048
|  | 1.315 | 29.1103 | 1.315 | 53.4818 | 1.2162 | 53.4818
|  | 1.3154 | 28.4333 | 1.3154 | 54.1587 | 1.2166 | 53.4818
|  | 1.3158 | 28.4333 | 1.3158 | 54.1587 | 1.217 | 54.1587
|  | 1.3162 | 27.7563 | 1.3162 | 54.8357 | 1.2174 | 54.1587
|  | 1.3166 | 27.7563 | 1.3166 | 54.8357 | 1.2178 | 54.8357
|  | 1.317 | 27.0794 | 1.317 | 55.5127 | 1.2182 | 54.8357
|  | 1.3174 | 27.0794 | 1.3174 | 55.5127 | 1.2186 | 54.8357
|  | 1.3178 | 27.0794 | 1.3178 | 56.1897 | 1.219 | 55.5127
|  | 1.3182 | 26.4024 | 1.3182 | 56.1897 | 1.2194 | 55.5127
|  | 1.3186 | 26.4024 | 1.3186 | 56.1897 | 1.2198 | 56.1897
|  | 1.319 | 25.7254 | 1.319 | 56.8667 | 1.2202 | 56.1897
|  | 1.3194 | 25.7254 | 1.3194 | 56.8667 | 1.2206 | 56.8667
|  | 1.3198 | 25.7254 | 1.3198 | 57.5437 | 1.221 | 56.8667
|  | 1.3202 | 25.0484 | 1.3202 | 57.5437 | 1.2214 | 57.5437
|  | 1.3206 | 25.0484 | 1.3206 | 57.5437 | 1.2218 | 57.5437
|  | 1.321 | 24.3714 | 1.321 | 58.2206 | 1.2222 | 57.5437
|  | 1.3214 | 24.3714 | 1.3214 | 58.2206 | 1.2226 | 58.2206
|  | 1.3218 | 23.6944 | 1.3218 | 58.8976 | 1.223 | 58.2206
|  | 1.3222 | 23.6944 | 1.3222 | 58.8976 | 1.2234 | 58.8976
|  | 1.3226 | 23.6944 | 1.3226 | 59.5746 | 1.2238 | 58.8976
|  | 1.323 | 23.0175 | 1.323 | 59.5746 | 1.2242 | 58.8976
|  | 1.3234 | 23.0175 | 1.3234 | 60.2516 | 1.2246 | 59.5746
|  | 1.3238 | 23.0175 | 1.3238 | 60.2516 | 1.225 | 59.5746
|  | 1.3242 | 22.3405 | 1.3242 | 60.9286 | 1.2254 | 60.2516
|  | 1.3246 | 22.3405 | 1.3246 | 60.9286 | 1.2258 | 60.2516
|  | 1.325 | 21.6635 | 1.325 | 61.6056 | 1.2262 | 60.9286
|  | 1.3254 | 21.6635 | 1.3254 | 61.6056 | 1.2266 | 60.9286
|  | 1.3258 | 20.9865 | 1.3258 | 61.6056 | 1.227 | 61.6056
|  | 1.3262 | 20.9865 | 1.3262 | 62.2825 | 1.2274 | 61.6056
|  | 1.3266 | 20.9865 | 1.3266 | 62.2825 | 1.2278 | 61.6056
|  | 1.327 | 20.3095 | 1.327 | 62.9595 | 1.2282 | 62.2825
|  | 1.3274 | 20.3095 | 1.3274 | 62.9595 | 1.2286 | 62.2825
|  | 1.3278 | 20.3095 | 1.3278 | 63.6365 | 1.229 | 62.9595
|  | 1.3282 | 19.6325 | 1.3282 | 63.6365 | 1.2294 | 62.9595
|  | 1.3286 | 19.6325 | 1.3286 | 63.6365 | 1.2298 | 62.9595
|  | 1.329 | 19.6325 | 1.329 | 64.3135 | 1.2302 | 63.6365
|  | 1.3294 | 18.9556 | 1.3294 | 64.3135 | 1.2306 | 63.6365
|  | 1.3298 | 18.9556 | 1.3298 | 64.9905 | 1.231 | 64.3135
|  | 1.3302 | 18.2786 | 1.3302 | 64.9905 | 1.2314 | 64.3135
|  | 1.3306 | 18.2786 | 1.3306 | 65.6675 | 1.2318 | 64.3135
|  | 1.331 | 18.2786 | 1.331 | 65.6675 | 1.2322 | 64.9905
|  | 1.3314 | 17.6016 | 1.3314 | 65.6675 | 1.2326 | 64.9905
|  | 1.3318 | 17.6016 | 1.3318 | 66.3444 | 1.233 | 65.6675
|  | 1.3322 | 17.6016 | 1.3322 | 66.3444 | 1.2334 | 65.6675
|  | 1.3326 | 16.9246 | 1.3326 | 66.3444 | 1.2338 | 65.6675
|  | 1.333 | 16.9246 | 1.333 | 67.0214 | 1.2342 | 66.3444
|  | 1.3334 | 16.9246 | 1.3334 | 67.0214 | 1.2346 | 66.3444
|  | 1.3338 | 16.2476 | 1.3338 | 67.0214 | 1.235 | 66.3444
|  | 1.3342 | 16.2476 | 1.3342 | 67.6984 | 1.2354 | 67.0214
|  | 1.3346 | 16.2476 | 1.3346 | 67.6984 | 1.2358 | 67.0214
|  | 1.335 | 15.5706 | 1.335 | 67.6984 | 1.2362 | 67.0214
|  | 1.3354 | 15.5706 | 1.3354 | 68.3754 | 1.2366 | 67.6984
|  | 1.3358 | 15.5706 | 1.3358 | 68.3754 | 1.237 | 67.6984
|  | 1.3362 | 14.8937 | 1.3362 | 68.3754 | 1.2374 | 67.6984
|  | 1.3366 | 14.8937 | 1.3366 | 69.0524 | 1.2378 | 68.3754
|  | 1.337 | 14.8937 | 1.337 | 69.0524 | 1.2382 | 68.3754
|  | 1.3374 | 14.8937 | 1.3374 | 69.0524 | 1.2386 | 68.3754
|  | 1.3378 | 14.2167 | 1.3378 | 69.7294 | 1.239 | 69.0524
|  | 1.3382 | 14.2167 | 1.3382 | 69.7294 | 1.2394 | 69.0524
|  | 1.3386 | 13.5397 | 1.3386 | 70.4063 | 1.2398 | 69.0524
|  | 1.339 | 13.5397 | 1.339 | 70.4063 | 1.2402 | 69.7294
|  | 1.3394 | 13.5397 | 1.3394 | 70.4063 | 1.2406 | 69.7294
|  | 1.3398 | 13.5397 | 1.3398 | 71.0833 | 1.241 | 69.7294
|  | 1.3402 | 12.8627 | 1.3402 | 71.0833 | 1.2414 | 70.4063
|  | 1.3406 | 12.8627 | 1.3406 | 71.0833 | 1.2418 | 70.4063
|  | 1.341 | 12.1857 | 1.341 | 71.0833 | 1.2422 | 70.4063
|  | 1.3414 | 12.1857 | 1.3414 | 71.7603 | 1.2426 | 70.4063
|  | 1.3418 | 12.1857 | 1.3418 | 71.7603 | 1.243 | 71.0833
|  | 1.3422 | 12.1857 | 1.3422 | 71.7603 | 1.2434 | 71.0833
|  | 1.3426 | 11.5087 | 1.3426 | 72.4373 | 1.2438 | 71.0833
|  | 1.343 | 11.5087 | 1.343 | 72.4373 | 1.2442 | 71.7603
|  | 1.3434 | 11.5087 | 1.3434 | 72.4373 | 1.2446 | 71.7603
|  | 1.3438 | 10.8317 | 1.3438 | 72.4373 | 1.245 | 71.7603
|  | 1.3442 | 10.8317 | 1.3442 | 73.1143 | 1.2454 | 71.7603
|  | 1.3446 | 10.8317 | 1.3446 | 73.1143 | 1.2458 | 72.4373
|  | 1.345 | 10.8317 | 1.345 | 73.1143 | 1.2462 | 72.4373
|  | 1.3454 | 10.1548 | 1.3454 | 73.7913 | 1.2466 | 72.4373
|  | 1.3458 | 10.1548 | 1.3458 | 73.7913 | 1.247 | 72.4373
|  | 1.3462 | 10.1548 | 1.3462 | 73.7913 | 1.2474 | 73.1143
|  | 1.3466 | 10.1548 | 1.3466 | 73.7913 | 1.2478 | 73.1143
|  | 1.347 | 9.4778 | 1.347 | 73.7913 | 1.2482 | 73.1143
|  | 1.3474 | 9.4778 | 1.3474 | 74.4682 | 1.2486 | 73.1143
|  | 1.3478 | 9.4778 | 1.3478 | 74.4682 | 1.249 | 73.7913
|  | 1.3482 | 9.4778 | 1.3482 | 74.4682 | 1.2494 | 73.7913
|  | 1.3486 | 8.8008 | 1.3486 | 74.4682 | 1.2498 | 73.7913
|  | 1.349 | 8.8008 | 1.349 | 75.1452 | 1.2502 | 73.7913
|  | 1.3494 | 8.8008 | 1.3494 | 75.1452 | 1.2506 | 74.4682
|  | 1.3498 | 8.8008 | 1.3498 | 75.1452 | 1.251 | 74.4682
|  | 1.3502 | 8.1238 | 1.3502 | 75.1452 | 1.2514 | 74.4682
|  | 1.3506 | 8.1238 | 1.3506 | 75.8222 | 1.2518 | 74.4682
|  | 1.351 | 8.1238 | 1.351 | 75.8222 | 1.2522 | 74.4682
|  | 1.3514 | 8.1238 | 1.3514 | 75.8222 | 1.2526 | 75.1452
|  | 1.3518 | 8.1238 | 1.3518 | 75.8222 | 1.253 | 75.1452
|  | 1.3522 | 7.4468 | 1.3522 | 76.4992 | 1.2534 | 75.1452
|  | 1.3526 | 7.4468 | 1.3526 | 76.4992 | 1.2538 | 75.1452
|  | 1.353 | 7.4468 | 1.353 | 76.4992 | 1.2542 | 75.1452
|  | 1.3534 | 7.4468 | 1.3534 | 76.4992 | 1.2546 | 75.8222
|  | 1.3538 | 7.4468 | 1.3538 | 76.4992 | 1.255 | 75.8222
|  | 1.3542 | 6.7698 | 1.3542 | 77.1762 | 1.2554 | 75.8222
|  | 1.3546 | 6.7698 | 1.3546 | 77.1762 | 1.2558 | 75.8222
|  | 1.355 | 6.7698 | 1.355 | 77.1762 | 1.2562 | 75.8222
|  | 1.3554 | 6.7698 | 1.3554 | 77.1762 | 1.2566 | 76.4992
|  | 1.3558 | 6.7698 | 1.3558 | 77.1762 | 1.257 | 76.4992
|  | 1.3562 | 6.0929 | 1.3562 | 77.8532 | 1.2574 | 76.4992
|  | 1.3566 | 6.0929 | 1.3566 | 77.8532 | 1.2578 | 76.4992
|  | 1.357 | 6.0929 | 1.357 | 77.8532 | 1.2582 | 76.4992
|  | 1.3574 | 6.0929 | 1.3574 | 77.8532 | 1.2586 | 76.4992
|  | 1.3578 | 6.0929 | 1.3578 | 77.8532 | 1.259 | 77.1762
|  | 1.3582 | 6.0929 | 1.3582 | 78.5301 | 1.2594 | 77.1762
|  | 1.3586 | 5.4159 | 1.3586 | 78.5301 | 1.2598 | 77.1762
|  | 1.359 | 5.4159 | 1.359 | 78.5301 | 1.2602 | 77.1762
|  | 1.3594 | 5.4159 | 1.3594 | 78.5301 | 1.2606 | 77.1762
|  | 1.3598 | 5.4159 | 1.3598 | 78.5301 | 1.261 | 77.1762
|  | 1.3602 | 5.4159 | 1.3602 | 79.2071 | 1.2614 | 77.8532
|  | 1.3606 | 5.4159 | 1.3606 | 79.2071 | 1.2618 | 77.8532
|  | 1.361 | 5.4159 | 1.361 | 79.2071 | 1.2622 | 77.8532
|  | 1.3614 | 4.7389 | 1.3614 | 79.2071 | 1.2626 | 77.8532
|  | 1.3618 | 4.7389 | 1.3618 | 79.2071 | 1.263 | 77.8532
|  | 1.3622 | 4.7389 | 1.3622 | 79.8841 | 1.2634 | 77.8532
|  | 1.3626 | 4.7389 | 1.3626 | 79.8841 | 1.2638 | 77.8532
|  | 1.363 | 4.7389 | 1.363 | 79.8841 | 1.2642 | 78.5301
|  | 1.3634 | 4.7389 | 1.3634 | 79.8841 | 1.2646 | 78.5301
|  | 1.3638 | 4.7389 | 1.3638 | 79.8841 | 1.265 | 78.5301
|  | 1.3642 | 4.7389 | 1.3642 | 79.8841 | 1.2654 | 78.5301
|  | 1.3646 | 4.0619 | 1.3646 | 79.8841 | 1.2658 | 78.5301
|  | 1.365 | 4.0619 | 1.365 | 80.5611 | 1.2662 | 78.5301
|  | 1.3654 | 4.0619 | 1.3654 | 80.5611 | 1.2666 | 78.5301
|  | 1.3658 | 4.0619 | 1.3658 | 80.5611 | 1.267 | 78.5301
|  | 1.3662 | 4.0619 | 1.3662 | 80.5611 | 1.2674 | 78.5301
|  | 1.3666 | 4.0619 | 1.3666 | 80.5611 | 1.2678 | 78.5301
|  | 1.367 | 4.0619 | 1.367 | 80.5611 | 1.2682 | 78.5301
|  | 1.3674 | 3.3849 | 1.3674 | 80.5611 | 1.2686 | 78.5301
|  | 1.3678 | 3.3849 | 1.3678 | 80.5611 | 1.269 | 78.5301
|  | 1.3682 | 3.3849 | 1.3682 | 80.5611 | 1.2694 | 79.2071
|  | 1.3686 | 3.3849 | 1.3686 | 81.2381 | 1.2698 | 79.2071
|  | 1.369 | 3.3849 | 1.369 | 81.2381 | 1.2702 | 79.2071
|  | 1.3694 | 3.3849 | 1.3694 | 81.2381 | 1.2706 | 79.2071
|  | 1.3698 | 3.3849 | 1.3698 | 81.2381 | 1.271 | 79.2071
|  | 1.3702 | 3.3849 | 1.3702 | 81.2381 | 1.2714 | 79.2071
|  | 1.3706 | 2.7079 | 1.3706 | 81.2381 | 1.2718 | 79.2071
|  | 1.371 | 2.7079 | 1.371 | 81.2381 | 1.2722 | 79.2071
|  | 1.3714 | 3.3849 | 1.3714 | 81.2381 | 1.2726 | 79.2071
|  | 1.3718 | 3.3849 | 1.3718 | 81.9151 | 1.273 | 79.2071
|  | 1.3722 | 2.7079 | 1.3722 | 81.9151 | 1.2734 | 79.2071
|  | 1.3726 | 2.7079 | 1.3726 | 81.9151 | 1.2738 | 79.2071
|  | 1.373 | 2.7079 | 1.373 | 81.9151 | 1.2742 | 79.2071
|  | 1.3734 | 2.7079 | 1.3734 | 81.9151 | 1.2746 | 79.2071
|  | 1.3738 | 2.7079 | 1.3738 | 81.9151 | 1.275 | 79.2071
|  | 1.3742 | 2.7079 | 1.3742 | 81.9151 | 1.2754 | 79.2071
|  | 1.3746 | 2.7079 | 1.3746 | 81.9151 | 1.2758 | 79.2071
|  | 1.375 | 2.7079 | 1.375 | 81.9151 | 1.2762 | 79.2071
|  | 1.3754 | 2.7079 | 1.3754 | 81.9151 | 1.2766 | 79.2071
|  | 1.3758 | 2.7079 | 1.3758 | 81.9151 | 1.277 | 79.2071
|  | 1.3762 | 2.7079 | 1.3762 | 81.9151 | 1.2774 | 79.2071
|  | 1.3766 | 2.7079 | 1.3766 | 81.9151 | 1.2778 | 79.2071
|  | 1.377 | 2.7079 | 1.377 | 81.9151 | 1.2782 | 79.2071
|  | 1.3774 | 2.7079 | 1.3774 | 82.592 | 1.2786 | 79.2071
|  | 1.3778 | 2.7079 | 1.3778 | 82.592 | 1.279 | 79.2071
|  | 1.3782 | 2.031 | 1.3782 | 82.592 | 1.2794 | 79.2071
|  | 1.3786 | 2.031 | 1.3786 | 82.592 | 1.2798 | 79.2071
|  | 1.379 | 2.031 | 1.379 | 82.592 | 1.2802 | 79.2071
|  | 1.3794 | 2.031 | 1.3794 | 82.592 | 1.2806 | 79.2071
|  | 1.3798 | 2.031 | 1.3798 | 82.592 | 1.281 | 79.2071
|  | 1.3802 | 2.031 | 1.3802 | 82.592 | 1.2814 | 79.2071
|  | 1.3806 | 2.031 | 1.3806 | 82.592 | 1.2818 | 79.2071
|  | 1.381 | 2.031 | 1.381 | 82.592 | 1.2822 | 79.2071
|  | 1.3814 | 2.031 | 1.3814 | 82.592 | 1.2826 | 79.2071
|  | 1.3818 | 2.031 | 1.3818 | 82.592 | 1.283 | 79.2071
|  | 1.3822 | 2.031 | 1.3822 | 82.592 | 1.2834 | 79.2071
|  | 1.3826 | 2.031 | 1.3826 | 82.592 | 1.2838 | 79.2071
|  | 1.383 | 2.031 | 1.383 | 82.592 | 1.2842 | 79.2071
|  | 1.3834 | 2.031 | 1.3834 | 82.592 | 1.2846 | 79.2071
|  | 1.3838 | 1.354 | 1.3838 | 82.592 | 1.285 | 78.5301
|  | 1.3842 | 2.031 | 1.3842 | 82.592 | 1.2854 | 79.2071
|  | 1.3846 | 2.031 | 1.3846 | 82.592 | 1.2858 | 78.5301
|  | 1.385 | 1.354 | 1.385 | 83.269 | 1.2862 | 78.5301
|  | 1.3854 | 2.031 | 1.3854 | 83.269 | 1.2866 | 78.5301
|  | 1.3858 | 2.031 | 1.3858 | 82.592 | 1.287 | 78.5301
|  | 1.3862 | 2.031 | 1.3862 | 83.269 | 1.2874 | 78.5301
|  | 1.3866 | 1.354 | 1.3866 | 83.269 | 1.2878 | 78.5301
|  | 1.387 | 2.031 | 1.387 | 83.269 | 1.2882 | 78.5301
|  | 1.3874 | 2.031 | 1.3874 | 83.269 | 1.2886 | 78.5301
|  | 1.3878 | 1.354 | 1.3878 | 83.269 | 1.289 | 78.5301
|  | 1.3882 | 1.354 | 1.3882 | 83.269 | 1.2894 | 78.5301
|  | 1.3886 | 1.354 | 1.3886 | 83.269 | 1.2898 | 78.5301
|  | 1.389 | 2.031 | 1.389 | 83.269 | 1.2902 | 78.5301
|  | 1.3894 | 2.031 | 1.3894 | 83.269 | 1.2906 | 78.5301
|  | 1.3898 | 1.354 | 1.3898 | 83.269 | 1.291 | 78.5301
|  | 1.3902 | 1.354 | 1.3902 | 83.269 | 1.2914 | 77.8532
|  | 1.3906 | 1.354 | 1.3906 | 83.269 | 1.2918 | 77.8532
|  | 1.391 | 1.354 | 1.391 | 83.269 | 1.2922 | 77.8532
|  | 1.3914 | 1.354 | 1.3914 | 83.269 | 1.2926 | 77.8532
|  | 1.3918 | 1.354 | 1.3918 | 83.269 | 1.293 | 77.8532
|  | 1.3922 | 1.354 | 1.3922 | 83.269 | 1.2934 | 77.8532
|  | 1.3926 | 1.354 | 1.3926 | 83.269 | 1.2938 | 77.8532
|  | 1.393 | 1.354 | 1.393 | 83.269 | 1.2942 | 77.8532
|  | 1.3934 | 1.354 | 1.3934 | 83.269 | 1.2946 | 77.8532
|  | 1.3938 | 2.031 | 1.3938 | 83.269 | 1.295 | 77.8532
|  | 1.3942 | 1.354 | 1.3942 | 83.269 | 1.2954 | 77.8532
|  | 1.3946 | 1.354 | 1.3946 | 83.269 | 1.2958 | 77.1762
|  | 1.395 | 1.354 | 1.395 | 83.269 | 1.2962 | 77.1762
|  | 1.3954 | 2.031 | 1.3954 | 83.269 | 1.2966 | 77.1762
|  | 1.3958 | 2.031 | 1.3958 | 83.269 | 1.297 | 77.1762
|  | 1.3962 | 1.354 | 1.3962 | 83.269 | 1.2974 | 77.1762
|  | 1.3966 | 1.354 | 1.3966 | 83.269 | 1.2978 | 77.1762
|  | 1.397 | 1.354 | 1.397 | 83.269 | 1.2982 | 77.1762
|  | 1.3974 | 1.354 | 1.3974 | 83.269 | 1.2986 | 77.1762
|  | 1.3978 | 1.354 | 1.3978 | 83.269 | 1.299 | 77.1762
|  | 1.3982 | 1.354 | 1.3982 | 83.269 | 1.2994 | 76.4992
|  | 1.3986 | 1.354 | 1.3986 | 83.269 | 1.2998 | 76.4992
|  | 1.399 | 2.031 | 1.399 | 83.269 | 1.3002 | 76.4992
|  | 1.3994 | 1.354 | 1.3994 | 83.269 | 1.3006 | 76.4992
|  | 1.3998 | 2.031 | 1.3998 | 83.269 | 1.301 | 76.4992
|  | 1.4002 | 2.031 | 1.4002 | 83.269 | 1.3014 | 76.4992
|  | 1.4006 | 1.354 | 1.4006 | 83.269 | 1.3018 | 76.4992
|  | 1.401 | 1.354 | 1.401 | 83.269 | 1.3022 | 76.4992
|  | 1.4014 | 1.354 | 1.4014 | 83.269 | 1.3026 | 76.4992
|  | 1.4018 | 1.354 | 1.4018 | 83.269 | 1.303 | 75.8222
|  | 1.4022 | 1.354 | 1.4022 | 83.269 | 1.3034 | 75.8222
|  | 1.4026 | 1.354 | 1.4026 | 83.269 | 1.3038 | 75.8222
|  | 1.403 | 1.354 | 1.403 | 83.269 | 1.3042 | 75.8222
|  | 1.4034 | 1.354 | 1.4034 | 83.269 | 1.3046 | 75.8222
|  | 1.4038 | 2.031 | 1.4038 | 83.269 | 1.305 | 75.1452
|  | 1.4042 | 1.354 | 1.4042 | 83.269 | 1.3054 | 75.1452
|  | 1.4046 | 1.354 | 1.4046 | 83.269 | 1.3058 | 75.1452
|  | 1.405 | 1.354 | 1.405 | 83.269 | 1.3062 | 75.1452
|  | 1.4054 | 1.354 | 1.4054 | 83.269 | 1.3066 | 75.1452
|  | 1.4058 | 1.354 | 1.4058 | 83.269 | 1.307 | 75.1452
|  | 1.4062 | 1.354 | 1.4062 | 83.946 | 1.3074 | 74.4682
|  | 1.4066 | 2.031 | 1.4066 | 83.946 | 1.3078 | 74.4682
|  | 1.407 | 1.354 | 1.407 | 83.946 | 1.3082 | 74.4682
|  | 1.4074 | 1.354 | 1.4074 | 83.269 | 1.3086 | 74.4682
|  | 1.4078 | 2.031 | 1.4078 | 83.269 | 1.309 | 74.4682
|  | 1.4082 | 2.031 | 1.4082 | 83.269 | 1.3094 | 74.4682
|  | 1.4086 | 1.354 | 1.4086 | 83.269 | 1.3098 | 74.4682
|  | 1.409 | 1.354 | 1.409 | 83.269 | 1.3102 | 73.7913
|  | 1.4094 | 2.031 | 1.4094 | 83.269 | 1.3106 | 73.7913
|  | 1.4098 | 2.031 | 1.4098 | 83.946 | 1.311 | 73.7913
|  | 1.4102 | 1.354 | 1.4102 | 83.946 | 1.3114 | 73.7913
|  | 1.4106 | 1.354 | 1.4106 | 83.946 | 1.3118 | 73.7913
|  | 1.411 | 1.354 | 1.411 | 83.269 | 1.3122 | 73.1143
|  | 1.4114 | 2.031 | 1.4114 | 83.946 | 1.3126 | 73.1143
|  | 1.4118 | 2.031 | 1.4118 | 83.946 | 1.313 | 73.1143
|  | 1.4122 | 1.354 | 1.4122 | 83.946 | 1.3134 | 73.1143
|  | 1.4126 | 1.354 | 1.4126 | 83.946 | 1.3138 | 72.4373
|  | 1.413 | 2.031 | 1.413 | 83.269 | 1.3142 | 72.4373
|  | 1.4134 | 1.354 | 1.4134 | 83.269 | 1.3146 | 72.4373
|  | 1.4138 | 1.354 | 1.4138 | 83.269 | 1.315 | 72.4373
|  | 1.4142 | 1.354 | 1.4142 | 83.269 | 1.3154 | 72.4373
|  | 1.4146 | 2.031 | 1.4146 | 83.946 | 1.3158 | 71.7603
|  | 1.415 | 2.031 | 1.415 | 83.946 | 1.3162 | 71.7603
|  | 1.4154 | 1.354 | 1.4154 | 83.946 | 1.3166 | 71.7603
|  | 1.4158 | 1.354 | 1.4158 | 83.269 | 1.317 | 71.7603
|  | 1.4162 | 1.354 | 1.4162 | 83.269 | 1.3174 | 71.7603
|  | 1.4166 | 1.354 | 1.4166 | 83.269 | 1.3178 | 71.0833
|  | 1.417 | 1.354 | 1.417 | 83.269 | 1.3182 | 71.0833
|  | 1.4174 | 2.031 | 1.4174 | 83.269 | 1.3186 | 71.0833
|  | 1.4178 | 2.031 | 1.4178 | 83.946 | 1.319 | 70.4063
|  | 1.4182 | 1.354 | 1.4182 | 83.946 | 1.3194 | 70.4063
|  | 1.4186 | 1.354 | 1.4186 | 83.946 | 1.3198 | 70.4063
|  | 1.419 | 1.354 | 1.419 | 83.269 | 1.3202 | 70.4063
|  | 1.4194 | 2.031 | 1.4194 | 83.269 | 1.3206 | 70.4063
|  | 1.4198 | 1.354 | 1.4198 | 83.269 | 1.321 | 69.7294
|  | 1.4202 | 1.354 | 1.4202 | 83.269 | 1.3214 | 69.7294
|  | 1.4206 | 1.354 | 1.4206 | 83.269 | 1.3218 | 69.7294
|  | 1.421 | 2.031 | 1.421 | 83.269 | 1.3222 | 69.7294
|  | 1.4214 | 2.031 | 1.4214 | 83.269 | 1.3226 | 69.0524
|  | 1.4218 | 1.354 | 1.4218 | 83.269 | 1.323 | 69.0524
|  | 1.4222 | 2.031 | 1.4222 | 83.269 | 1.3234 | 69.0524
|  | 1.4226 | 2.031 | 1.4226 | 83.946 | 1.3238 | 69.0524
|  | 1.423 | 2.031 | 1.423 | 83.946 | 1.3242 | 68.3754
|  | 1.4234 | 1.354 | 1.4234 | 83.946 | 1.3246 | 68.3754
|  | 1.4238 | 1.354 | 1.4238 | 83.269 | 1.325 | 68.3754
|  | 1.4242 | 2.031 | 1.4242 | 83.269 | 1.3254 | 67.6984
|  | 1.4246 | 2.031 | 1.4246 | 83.269 | 1.3258 | 67.6984
|  | 1.425 | 1.354 | 1.425 | 83.269 | 1.3262 | 67.6984
|  | 1.4254 | 2.031 | 1.4254 | 83.269 | 1.3266 | 67.6984
|  | 1.4258 | 2.031 | 1.4258 | 83.269 | 1.327 | 67.0214
|  | 1.4262 | 2.031 | 1.4262 | 83.269 | 1.3274 | 67.0214
|  | 1.4266 | 2.031 | 1.4266 | 83.269 | 1.3278 | 67.0214
|  | 1.427 | 2.031 | 1.427 | 83.269 | 1.3282 | 66.3444
|  | 1.4274 | 2.031 | 1.4274 | 83.269 | 1.3286 | 66.3444
|  | 1.4278 | 2.031 | 1.4278 | 83.269 | 1.329 | 66.3444
|  | 1.4282 | 2.031 | 1.4282 | 83.269 | 1.3294 | 66.3444
|  | 1.4286 | 2.031 | 1.4286 | 83.269 | 1.3298 | 65.6675
|  | 1.429 | 2.031 | 1.429 | 83.269 | 1.3302 | 65.6675
|  | 1.4294 | 2.031 | 1.4294 | 83.269 | 1.3306 | 65.6675
|  | 1.4298 | 2.031 | 1.4298 | 83.269 | 1.331 | 64.9905
|  | 1.4302 | 2.031 | 1.4302 | 83.269 | 1.3314 | 64.9905
|  | 1.4306 | 2.031 | 1.4306 | 83.269 | 1.3318 | 64.9905
|  | 1.431 | 2.031 | 1.431 | 83.269 | 1.3322 | 64.3135
|  | 1.4314 | 2.031 | 1.4314 | 83.269 | 1.3326 | 64.3135
|  | 1.4318 | 2.031 | 1.4318 | 83.269 | 1.333 | 64.3135
|  | 1.4322 | 2.031 | 1.4322 | 83.269 | 1.3334 | 63.6365
|  | 1.4326 | 2.031 | 1.4326 | 83.269 | 1.3338 | 63.6365
|  | 1.433 | 2.031 | 1.433 | 83.269 | 1.3342 | 63.6365
|  | 1.4334 | 2.031 | 1.4334 | 83.269 | 1.3346 | 62.9595
|  | 1.4338 | 2.031 | 1.4338 | 83.269 | 1.335 | 62.9595
|  | 1.4342 | 2.031 | 1.4342 | 83.269 | 1.3354 | 62.9595
|  | 1.4346 | 2.031 | 1.4346 | 83.269 | 1.3358 | 62.2825
|  | 1.435 | 2.031 | 1.435 | 83.269 | 1.3362 | 62.2825
|  | 1.4354 | 2.031 | 1.4354 | 83.269 | 1.3366 | 62.2825
|  | 1.4358 | 2.031 | 1.4358 | 83.269 | 1.337 | 61.6056
|  | 1.4362 | 2.031 | 1.4362 | 83.269 | 1.3374 | 61.6056
|  | 1.4366 | 2.031 | 1.4366 | 83.269 | 1.3378 | 60.9286
|  | 1.437 | 2.031 | 1.437 | 83.269 | 1.3382 | 60.9286
|  | 1.4374 | 2.031 | 1.4374 | 83.269 | 1.3386 | 60.9286
|  | 1.4378 | 2.031 | 1.4378 | 83.269 | 1.339 | 60.2516
|  | 1.4382 | 2.031 | 1.4382 | 83.269 | 1.3394 | 60.2516
|  | 1.4386 | 2.031 | 1.4386 | 83.269 | 1.3398 | 59.5746
|  | 1.439 | 2.031 | 1.439 | 83.269 | 1.3402 | 59.5746
|  | 1.4394 | 2.031 | 1.4394 | 83.269 | 1.3406 | 59.5746
|  | 1.4398 | 2.031 | 1.4398 | 83.269 | 1.341 | 58.8976
|  | 1.4402 | 2.031 | 1.4402 | 83.269 | 1.3414 | 58.8976
|  | 1.4406 | 2.031 | 1.4406 | 83.269 | 1.3418 | 58.8976
|  | 1.441 | 2.031 | 1.441 | 83.269 | 1.3422 | 58.2206
|  | 1.4414 | 2.031 | 1.4414 | 83.269 | 1.3426 | 58.2206
|  | 1.4418 | 2.031 | 1.4418 | 83.269 | 1.343 | 57.5437
|  | 1.4422 | 2.031 | 1.4422 | 83.269 | 1.3434 | 57.5437
|  | 1.4426 | 2.031 | 1.4426 | 83.269 | 1.3438 | 57.5437
|  | 1.443 | 2.031 | 1.443 | 83.269 | 1.3442 | 56.8667
|  | 1.4434 | 2.031 | 1.4434 | 83.269 | 1.3446 | 56.8667
|  | 1.4438 | 2.031 | 1.4438 | 83.269 | 1.345 | 56.8667
|  | 1.4442 | 2.031 | 1.4442 | 83.269 | 1.3454 | 56.1897
|  | 1.4446 | 2.031 | 1.4446 | 83.269 | 1.3458 | 56.1897
|  | 1.445 | 2.031 | 1.445 | 83.269 | 1.3462 | 55.5127
|  | 1.4454 | 2.031 | 1.4454 | 83.269 | 1.3466 | 55.5127
|  | 1.4458 | 2.031 | 1.4458 | 83.269 | 1.347 | 55.5127
|  | 1.4462 | 2.031 | 1.4462 | 83.269 | 1.3474 | 54.8357
|  | 1.4466 | 2.031 | 1.4466 | 83.269 | 1.3478 | 54.8357
|  | 1.447 | 2.031 | 1.447 | 83.269 | 1.3482 | 54.1587
|  | 1.4474 | 2.031 | 1.4474 | 83.269 | 1.3486 | 54.1587
|  | 1.4478 | 2.031 | 1.4478 | 82.592 | 1.349 | 54.1587
|  | 1.4482 | 2.031 | 1.4482 | 82.592 | 1.3494 | 53.4818
|  | 1.4486 | 2.031 | 1.4486 | 82.592 | 1.3498 | 53.4818
|  | 1.449 | 2.031 | 1.449 | 82.592 | 1.3502 | 53.4818
|  | 1.4494 | 2.031 | 1.4494 | 82.592 | 1.3506 | 52.8048
|  | 1.4498 | 2.031 | 1.4498 | 82.592 | 1.351 | 52.8048
|  | 1.4502 | 2.031 | 1.4502 | 82.592 | 1.3514 | 52.1278
|  | 1.4506 | 2.031 | 1.4506 | 82.592 | 1.3518 | 52.1278
|  | 1.451 | 2.031 | 1.451 | 82.592 | 1.3522 | 51.4508
|  | 1.4514 | 2.031 | 1.4514 | 82.592 | 1.3526 | 51.4508
|  | 1.4518 | 2.031 | 1.4518 | 82.592 | 1.353 | 50.7738
|  | 1.4522 | 2.031 | 1.4522 | 82.592 | 1.3534 | 50.7738
|  | 1.4526 | 2.031 | 1.4526 | 82.592 | 1.3538 | 50.7738
|  | 1.453 | 2.031 | 1.453 | 82.592 | 1.3542 | 50.0968
|  | 1.4534 | 2.031 | 1.4534 | 82.592 | 1.3546 | 50.0968
|  | 1.4538 | 2.031 | 1.4538 | 82.592 | 1.355 | 50.0968
|  | 1.4542 | 2.031 | 1.4542 | 82.592 | 1.3554 | 49.4199
|  | 1.4546 | 2.031 | 1.4546 | 82.592 | 1.3558 | 49.4199
|  | 1.455 | 2.031 | 1.455 | 82.592 | 1.3562 | 48.7429
|  | 1.4554 | 2.031 | 1.4554 | 82.592 | 1.3566 | 48.7429
|  | 1.4558 | 2.031 | 1.4558 | 82.592 | 1.357 | 48.0659
|  | 1.4562 | 2.031 | 1.4562 | 81.9151 | 1.3574 | 48.0659
|  | 1.4566 | 2.031 | 1.4566 | 81.9151 | 1.3578 | 47.3889
|  | 1.457 | 2.031 | 1.457 | 81.9151 | 1.3582 | 47.3889
|  | 1.4574 | 2.031 | 1.4574 | 81.9151 | 1.3586 | 46.7119
|  | 1.4578 | 2.031 | 1.4578 | 81.9151 | 1.359 | 46.7119
|  | 1.4582 | 2.031 | 1.4582 | 81.9151 | 1.3594 | 46.7119
|  | 1.4586 | 2.031 | 1.4586 | 81.9151 | 1.3598 | 46.0349
|  | 1.459 | 2.031 | 1.459 | 81.9151 | 1.3602 | 46.0349
|  | 1.4594 | 2.031 | 1.4594 | 81.9151 | 1.3606 | 45.358
|  | 1.4598 | 2.031 | 1.4598 | 81.9151 | 1.361 | 45.358
|  | 1.4602 | 2.031 | 1.4602 | 81.9151 | 1.3614 | 44.681
|  | 1.4606 | 2.031 | 1.4606 | 81.9151 | 1.3618 | 44.681
|  | 1.461 | 2.031 | 1.461 | 81.9151 | 1.3622 | 44.004
|  | 1.4614 | 2.031 | 1.4614 | 81.9151 | 1.3626 | 44.004
|  | 1.4618 | 2.031 | 1.4618 | 81.9151 | 1.363 | 43.327
|  | 1.4622 | 2.031 | 1.4622 | 81.9151 | 1.3634 | 43.327
|  | 1.4626 | 2.031 | 1.4626 | 81.9151 | 1.3638 | 42.65
|  | 1.463 | 2.031 | 1.463 | 81.9151 | 1.3642 | 42.65
|  | 1.4634 | 2.031 | 1.4634 | 81.2381 | 1.3646 | 42.65
|  | 1.4638 | 2.031 | 1.4638 | 81.2381 | 1.365 | 41.973
|  | 1.4642 | 2.031 | 1.4642 | 81.2381 | 1.3654 | 41.973
|  | 1.4646 | 2.031 | 1.4646 | 81.2381 | 1.3658 | 41.296
|  | 1.465 | 2.031 | 1.465 | 81.2381 | 1.3662 | 41.296
|  | 1.4654 | 2.031 | 1.4654 | 81.2381 | 1.3666 | 40.619
|  | 1.4658 | 2.031 | 1.4658 | 81.2381 | 1.367 | 40.619
|  | 1.4662 | 2.031 | 1.4662 | 81.2381 | 1.3674 | 40.619
|  | 1.4666 | 2.031 | 1.4666 | 81.2381 | 1.3678 | 39.9421
|  | 1.467 | 2.031 | 1.467 | 81.2381 | 1.3682 | 39.9421
|  | 1.4674 | 2.031 | 1.4674 | 81.2381 | 1.3686 | 39.2651
|  | 1.4678 | 2.031 | 1.4678 | 81.2381 | 1.369 | 39.2651
|  | 1.4682 | 2.031 | 1.4682 | 81.2381 | 1.3694 | 38.5881
|  | 1.4686 | 2.031 | 1.4686 | 80.5611 | 1.3698 | 38.5881
|  | 1.469 | 2.031 | 1.469 | 80.5611 | 1.3702 | 37.9111
|  | 1.4694 | 2.031 | 1.4694 | 80.5611 | 1.3706 | 37.9111
|  | 1.4698 | 2.031 | 1.4698 | 80.5611 | 1.371 | 37.9111
|  | 1.4702 | 2.031 | 1.4702 | 80.5611 | 1.3714 | 37.2341
|  | 1.4706 | 2.031 | 1.4706 | 80.5611 | 1.3718 | 37.2341
|  | 1.471 | 2.031 | 1.471 | 80.5611 | 1.3722 | 36.5571
|  | 1.4714 | 2.031 | 1.4714 | 80.5611 | 1.3726 | 36.5571
|  | 1.4718 | 2.031 | 1.4718 | 80.5611 | 1.373 | 35.8802
|  | 1.4722 | 2.031 | 1.4722 | 80.5611 | 1.3734 | 35.8802
|  | 1.4726 | 2.031 | 1.4726 | 80.5611 | 1.3738 | 35.8802
|  | 1.473 | 2.031 | 1.473 | 79.8841 | 1.3742 | 35.2032
|  | 1.4734 | 2.031 | 1.4734 | 79.8841 | 1.3746 | 35.2032
|  | 1.4738 | 2.031 | 1.4738 | 79.8841 | 1.375 | 34.5262
|  | 1.4742 | 2.031 | 1.4742 | 79.8841 | 1.3754 | 34.5262
|  | 1.4746 | 2.031 | 1.4746 | 79.8841 | 1.3758 | 33.8492
|  | 1.475 | 2.031 | 1.475 | 79.8841 | 1.3762 | 33.8492
|  | 1.4754 | 2.031 | 1.4754 | 79.8841 | 1.3766 | 33.1722
|  | 1.4758 | 2.031 | 1.4758 | 79.8841 | 1.377 | 33.1722
|  | 1.4762 | 2.031 | 1.4762 | 79.2071 | 1.3774 | 33.1722
|  | 1.4766 | 2.031 | 1.4766 | 79.2071 | 1.3778 | 32.4952
|  | 1.477 | 2.031 | 1.477 | 79.2071 | 1.3782 | 32.4952
|  | 1.4774 | 2.031 | 1.4774 | 79.2071 | 1.3786 | 31.8183
|  | 1.4778 | 2.031 | 1.4778 | 79.2071 | 1.379 | 31.8183
|  | 1.4782 | 2.031 | 1.4782 | 79.2071 | 1.3794 | 31.1413
|  | 1.4786 | 2.031 | 1.4786 | 79.2071 | 1.3798 | 31.1413
|  | 1.479 | 2.031 | 1.479 | 78.5301 | 1.3802 | 30.4643
|  | 1.4794 | 2.031 | 1.4794 | 78.5301 | 1.3806 | 30.4643
|  | 1.4798 | 2.031 | 1.4798 | 78.5301 | 1.381 | 30.4643
|  | 1.4802 | 2.031 | 1.4802 | 78.5301 | 1.3814 | 29.7873
|  | 1.4806 | 2.031 | 1.4806 | 78.5301 | 1.3818 | 29.7873
|  | 1.481 | 2.031 | 1.481 | 78.5301 | 1.3822 | 29.1103
|  | 1.4814 | 2.031 | 1.4814 | 77.8532 | 1.3826 | 29.1103
|  | 1.4818 | 2.031 | 1.4818 | 77.8532 | 1.383 | 28.4333
|  | 1.4822 | 2.031 | 1.4822 | 77.8532 | 1.3834 | 28.4333
|  | 1.4826 | 1.354 | 1.4826 | 77.8532 | 1.3838 | 27.7563
|  | 1.483 | 2.031 | 1.483 | 77.8532 | 1.3842 | 27.7563
|  | 1.4834 | 2.031 | 1.4834 | 77.8532 | 1.3846 | 27.7563
|  | 1.4838 | 2.031 | 1.4838 | 77.8532 | 1.385 | 27.0794
|  | 1.4842 | 2.031 | 1.4842 | 77.1762 | 1.3854 | 27.0794
|  | 1.4846 | 2.031 | 1.4846 | 77.1762 | 1.3858 | 26.4024
|  | 1.485 | 2.031 | 1.485 | 77.1762 | 1.3862 | 26.4024
|  | 1.4854 | 2.031 | 1.4854 | 77.1762 | 1.3866 | 25.7254
|  | 1.4858 | 2.031 | 1.4858 | 77.1762 | 1.387 | 25.7254
|  | 1.4862 | 2.031 | 1.4862 | 76.4992 | 1.3874 | 25.7254
|  | 1.4866 | 2.031 | 1.4866 | 76.4992 | 1.3878 | 25.0484
|  | 1.487 | 2.031 | 1.487 | 76.4992 | 1.3882 | 25.0484
|  | 1.4874 | 2.031 | 1.4874 | 76.4992 | 1.3886 | 24.3714
|  | 1.4878 | 2.031 | 1.4878 | 76.4992 | 1.389 | 24.3714
|  | 1.4882 | 2.031 | 1.4882 | 76.4992 | 1.3894 | 24.3714
|  | 1.4886 | 2.031 | 1.4886 | 75.8222 | 1.3898 | 23.6944
|  | 1.489 | 2.031 | 1.489 | 75.8222 | 1.3902 | 23.6944
|  | 1.4894 | 2.031 | 1.4894 | 75.8222 | 1.3906 | 23.0175
|  | 1.4898 | 2.031 | 1.4898 | 75.8222 | 1.391 | 23.0175
|  | 1.4902 | 2.031 | 1.4902 | 75.8222 | 1.3914 | 23.0175
|  | 1.4906 | 1.354 | 1.4906 | 75.1452 | 1.3918 | 22.3405
|  | 1.491 | 2.031 | 1.491 | 75.1452 | 1.3922 | 22.3405
|  | 1.4914 | 2.031 | 1.4914 | 75.1452 | 1.3926 | 22.3405
|  | 1.4918 | 2.031 | 1.4918 | 75.1452 | 1.393 | 21.6635
|  | 1.4922 | 2.031 | 1.4922 | 75.1452 | 1.3934 | 21.6635
|  | 1.4926 | 2.031 | 1.4926 | 75.1452 | 1.3938 | 20.9865
|  | 1.493 | 2.031 | 1.493 | 74.4682 | 1.3942 | 20.9865
|  | 1.4934 | 2.031 | 1.4934 | 74.4682 | 1.3946 | 20.9865
|  | 1.4938 | 2.031 | 1.4938 | 74.4682 | 1.395 | 20.3095
|  | 1.4942 | 2.031 | 1.4942 | 74.4682 | 1.3954 | 20.3095
|  | 1.4946 | 2.031 | 1.4946 | 73.7913 | 1.3958 | 19.6325
|  | 1.495 | 2.031 | 1.495 | 73.7913 | 1.3962 | 19.6325
|  | 1.4954 | 1.354 | 1.4954 | 73.7913 | 1.3966 | 19.6325
|  | 1.4958 | 1.354 | 1.4958 | 73.7913 | 1.397 | 18.9556
|  | 1.4962 | 2.031 | 1.4962 | 73.7913 | 1.3974 | 18.9556
|  | 1.4966 | 2.031 | 1.4966 | 73.1143 | 1.3978 | 18.9556
|  | 1.497 | 1.354 | 1.497 | 73.1143 | 1.3982 | 18.2786
|  | 1.4974 | 2.031 | 1.4974 | 73.1143 | 1.3986 | 18.2786
|  | 1.4978 | 2.031 | 1.4978 | 73.1143 | 1.399 | 18.2786
|  | 1.4982 | 2.031 | 1.4982 | 73.1143 | 1.3994 | 18.2786
|  | 1.4986 | 1.354 | 1.4986 | 72.4373 | 1.3998 | 17.6016
|  | 1.499 | 1.354 | 1.499 | 72.4373 | 1.4002 | 17.6016
|  | 1.4994 | 2.031 | 1.4994 | 72.4373 | 1.4006 | 16.9246
|  | 1.4998 | 2.031 | 1.4998 | 72.4373 | 1.401 | 16.9246
|  | 1.5002 | 1.354 | 1.5002 | 72.4373 | 1.4014 | 16.9246
|  | 1.5006 | 2.031 | 1.5006 | 71.7603 | 1.4018 | 16.2476
|  | 1.501 | 2.031 | 1.501 | 71.7603 | 1.4022 | 16.2476
|  | 1.5014 | 2.031 | 1.5014 | 71.0833 | 1.4026 | 16.2476
|  | 1.5018 | 1.354 | 1.5018 | 71.0833 | 1.403 | 16.2476
|  | 1.5022 | 2.031 | 1.5022 | 71.0833 | 1.4034 | 15.5706
|  | 1.5026 | 2.031 | 1.5026 | 71.0833 | 1.4038 | 15.5706
|  | 1.503 | 2.031 | 1.503 | 71.0833 | 1.4042 | 15.5706
|  | 1.5034 | 1.354 | 1.5034 | 70.4063 | 1.4046 | 14.8937
|  | 1.5038 | 1.354 | 1.5038 | 70.4063 | 1.405 | 14.8937
|  | 1.5042 | 2.031 | 1.5042 | 70.4063 | 1.4054 | 14.8937
|  | 1.5046 | 2.031 | 1.5046 | 69.7294 | 1.4058 | 14.8937
|  | 1.505 | 1.354 | 1.505 | 69.7294 | 1.4062 | 14.2167
|  | 1.5054 | 1.354 | 1.5054 | 69.7294 | 1.4066 | 14.2167
|  | 1.5058 | 2.031 | 1.5058 | 69.7294 | 1.407 | 14.2167
|  | 1.5062 | 2.031 | 1.5062 | 69.0524 | 1.4074 | 13.5397
|  | 1.5066 | 1.354 | 1.5066 | 69.0524 | 1.4078 | 13.5397
|  | 1.507 | 2.031 | 1.507 | 69.0524 | 1.4082 | 13.5397
|  | 1.5074 | 2.031 | 1.5074 | 68.3754 | 1.4086 | 12.8627
|  | 1.5078 | 2.031 | 1.5078 | 68.3754 | 1.409 | 12.8627
|  | 1.5082 | 2.031 | 1.5082 | 68.3754 | 1.4094 | 12.8627
|  | 1.5086 | 1.354 | 1.5086 | 67.6984 | 1.4098 | 12.8627
|  | 1.509 | 2.031 | 1.509 | 67.6984 | 1.4102 | 12.1857
|  | 1.5094 | 1.354 | 1.5094 | 67.6984 | 1.4106 | 12.1857
|  | 1.5098 | 1.354 | 1.5098 | 67.6984 | 1.411 | 12.1857
|  | 1.5102 | 2.031 | 1.5102 | 67.0214 | 1.4114 | 11.5087
|  | 1.5106 | 2.031 | 1.5106 | 67.0214 | 1.4118 | 11.5087
|  | 1.511 | 2.031 | 1.511 | 67.0214 | 1.4122 | 11.5087
|  | 1.5114 | 2.031 | 1.5114 | 66.3444 | 1.4126 | 11.5087
|  | 1.5118 | 2.031 | 1.5118 | 66.3444 | 1.413 | 10.8317
|  | 1.5122 | 1.354 | 1.5122 | 66.3444 | 1.4134 | 10.8317
|  | 1.5126 | 1.354 | 1.5126 | 65.6675 | 1.4138 | 10.8317
|  | 1.513 | 1.354 | 1.513 | 65.6675 | 1.4142 | 10.8317
|  | 1.5134 | 1.354 | 1.5134 | 65.6675 | 1.4146 | 10.1548
|  | 1.5138 | 2.031 | 1.5138 | 64.9905 | 1.415 | 10.1548
|  | 1.5142 | 2.031 | 1.5142 | 64.9905 | 1.4154 | 10.1548
|  | 1.5146 | 1.354 | 1.5146 | 64.9905 | 1.4158 | 10.1548
|  | 1.515 | 2.031 | 1.515 | 64.3135 | 1.4162 | 9.4778
|  | 1.5154 | 2.031 | 1.5154 | 64.3135 | 1.4166 | 9.4778
|  | 1.5158 | 2.031 | 1.5158 | 64.3135 | 1.417 | 9.4778
|  | 1.5162 | 1.354 | 1.5162 | 63.6365 | 1.4174 | 9.4778
|  | 1.5166 | 1.354 | 1.5166 | 63.6365 | 1.4178 | 8.8008
|  | 1.517 | 2.031 | 1.517 | 63.6365 | 1.4182 | 8.8008
|  | 1.5174 | 2.031 | 1.5174 | 62.9595 | 1.4186 | 8.8008
|  | 1.5178 | 1.354 | 1.5178 | 62.9595 | 1.419 | 8.8008
|  | 1.5182 | 1.354 | 1.5182 | 62.9595 | 1.4194 | 8.8008
|  | 1.5186 | 2.031 | 1.5186 | 62.2825 | 1.4198 | 8.1238
|  | 1.519 | 2.031 | 1.519 | 62.2825 | 1.4202 | 8.1238
|  | 1.5194 | 2.031 | 1.5194 | 61.6056 | 1.4206 | 8.1238
|  | 1.5198 | 2.031 | 1.5198 | 61.6056 | 1.421 | 8.1238
|  | 1.5202 | 2.031 | 1.5202 | 60.9286 | 1.4214 | 8.1238
|  | 1.5206 | 2.031 | 1.5206 | 60.9286 | 1.4218 | 7.4468
|  | 1.521 | 1.354 | 1.521 | 60.9286 | 1.4222 | 7.4468
|  | 1.5214 | 1.354 | 1.5214 | 60.2516 | 1.4226 | 7.4468
|  | 1.5218 | 2.031 | 1.5218 | 60.2516 | 1.423 | 7.4468
|  | 1.5222 | 2.031 | 1.5222 | 59.5746 | 1.4234 | 7.4468
|  | 1.5226 | 1.354 | 1.5226 | 59.5746 | 1.4238 | 6.7698
|  | 1.523 | 1.354 | 1.523 | 59.5746 | 1.4242 | 6.7698
|  | 1.5234 | 2.031 | 1.5234 | 58.8976 | 1.4246 | 6.7698
|  | 1.5238 | 2.031 | 1.5238 | 58.8976 | 1.425 | 6.7698
|  | 1.5242 | 2.031 | 1.5242 | 58.2206 | 1.4254 | 6.7698
|  | 1.5246 | 1.354 | 1.5246 | 58.2206 | 1.4258 | 6.7698
|  | 1.525 | 2.031 | 1.525 | 58.2206 | 1.4262 | 6.7698
|  | 1.5254 | 2.031 | 1.5254 | 57.5437 | 1.4266 | 6.7698
|  | 1.5258 | 1.354 | 1.5258 | 57.5437 | 1.427 | 6.0929
|  | 1.5262 | 1.354 | 1.5262 | 56.8667 | 1.4274 | 6.0929
|  | 1.5266 | 2.031 | 1.5266 | 56.8667 | 1.4278 | 6.0929
|  | 1.527 | 2.031 | 1.527 | 56.8667 | 1.4282 | 6.0929
|  | 1.5274 | 1.354 | 1.5274 | 56.1897 | 1.4286 | 6.0929
|  | 1.5278 | 2.031 | 1.5278 | 56.1897 | 1.429 | 6.0929
|  | 1.5282 | 2.031 | 1.5282 | 55.5127 | 1.4294 | 6.0929
|  | 1.5286 | 2.031 | 1.5286 | 55.5127 | 1.4298 | 6.0929
|  | 1.529 | 1.354 | 1.529 | 55.5127 | 1.4302 | 6.0929
|  | 1.5294 | 1.354 | 1.5294 | 54.8357 | 1.4306 | 5.4159
|  | 1.5298 | 2.031 | 1.5298 | 54.8357 | 1.431 | 5.4159
|  | 1.5302 | 2.031 | 1.5302 | 54.8357 | 1.4314 | 5.4159
|  | 1.5306 | 1.354 | 1.5306 | 54.1587 | 1.4318 | 5.4159
|  | 1.531 | 2.031 | 1.531 | 54.1587 | 1.4322 | 5.4159
|  | 1.5314 | 2.031 | 1.5314 | 53.4818 | 1.4326 | 5.4159
|  | 1.5318 | 2.031 | 1.5318 | 53.4818 | 1.433 | 5.4159
|  | 1.5322 | 2.031 | 1.5322 | 53.4818 | 1.4334 | 5.4159
|  | 1.5326 | 2.031 | 1.5326 | 52.8048 | 1.4338 | 5.4159
|  | 1.533 | 2.031 | 1.533 | 52.8048 | 1.4342 | 5.4159
|  | 1.5334 | 2.031 | 1.5334 | 52.1278 | 1.4346 | 5.4159
|  | 1.5338 | 2.031 | 1.5338 | 51.4508 | 1.435 | 5.4159
|  | 1.5342 | 1.354 | 1.5342 | 51.4508 | 1.4354 | 5.4159
|  | 1.5346 | 2.031 | 1.5346 | 51.4508 | 1.4358 | 4.7389
|  | 1.535 | 2.031 | 1.535 | 50.7738 | 1.4362 | 4.7389
|  | 1.5354 | 1.354 | 1.5354 | 50.7738 | 1.4366 | 5.4159
|  | 1.5358 | 1.354 | 1.5358 | 50.7738 | 1.437 | 4.7389
|  | 1.5362 | 2.031 | 1.5362 | 50.0968 | 1.4374 | 4.7389
|  | 1.5366 | 2.031 | 1.5366 | 50.0968 | 1.4378 | 5.4159
|  | 1.537 | 2.031 | 1.537 | 49.4199 | 1.4382 | 5.4159
|  | 1.5374 | 2.031 | 1.5374 | 49.4199 | 1.4386 | 4.7389
|  | 1.5378 | 2.031 | 1.5378 | 49.4199 | 1.439 | 4.7389
|  | 1.5382 | 2.031 | 1.5382 | 48.7429 | 1.4394 | 4.7389
|  | 1.5386 | 1.354 | 1.5386 | 48.7429 | 1.4398 | 4.7389
|  | 1.539 | 1.354 | 1.539 | 48.0659 | 1.4402 | 4.7389
|  | 1.5394 | 2.031 | 1.5394 | 48.0659 | 1.4406 | 4.7389
|  | 1.5398 | 2.031 | 1.5398 | 47.3889 | 1.441 | 4.7389
|  | 1.5402 | 1.354 | 1.5402 | 47.3889 | 1.4414 | 4.7389
|  | 1.5406 | 2.031 | 1.5406 | 46.7119 | 1.4418 | 4.7389
|  | 1.541 | 2.031 | 1.541 | 46.7119 | 1.4422 | 4.7389
|  | 1.5414 | 2.031 | 1.5414 | 46.0349 | 1.4426 | 4.7389
|  | 1.5418 | 1.354 | 1.5418 | 46.0349 | 1.443 | 4.7389
|  | 1.5422 | 2.031 | 1.5422 | 45.358 | 1.4434 | 4.7389
|  | 1.5426 | 2.031 | 1.5426 | 45.358 | 1.4438 | 4.7389
|  | 1.543 | 1.354 | 1.543 | 44.681 | 1.4442 | 4.7389
|  | 1.5434 | 1.354 | 1.5434 | 44.681 | 1.4446 | 4.7389
|  | 1.5438 | 1.354 | 1.5438 | 44.004 | 1.445 | 4.7389
|  | 1.5442 | 2.031 | 1.5442 | 44.004 | 1.4454 | 4.7389
|  | 1.5446 | 1.354 | 1.5446 | 43.327 | 1.4458 | 4.7389
|  | 1.545 | 1.354 | 1.545 | 43.327 | 1.4462 | 4.7389
|  | 1.5454 | 1.354 | 1.5454 | 42.65 | 1.4466 | 4.7389
|  | 1.5458 | 2.031 | 1.5458 | 42.65 | 1.447 | 4.7389
|  | 1.5462 | 2.031 | 1.5462 | 41.973 | 1.4474 | 4.7389
|  | 1.5466 | 1.354 | 1.5466 | 41.973 | 1.4478 | 4.7389
|  | 1.547 | 2.031 | 1.547 | 41.973 | 1.4482 | 4.7389
|  | 1.5474 | 2.031 | 1.5474 | 41.296 | 1.4486 | 4.7389
|  | 1.5478 | 1.354 | 1.5478 | 41.296 | 1.449 | 4.7389
|  | 1.5482 | 1.354 | 1.5482 | 40.619 | 1.4494 | 4.7389
|  | 1.5486 | 1.354 | 1.5486 | 40.619 | 1.4498 | 4.7389
|  | 1.549 | 2.031 | 1.549 | 39.9421 | 1.4502 | 4.7389
|  | 1.5494 | 2.031 | 1.5494 | 39.9421 | 1.4506 | 4.7389
|  | 1.5498 | 1.354 | 1.5498 | 39.9421 | 1.451 | 4.7389
|  | 1.5502 | 2.031 | 1.5502 | 39.2651 | 1.4514 | 4.7389
|  | 1.5506 | 2.031 | 1.5506 | 39.2651 | 1.4518 | 4.7389
|  | 1.551 | 2.031 | 1.551 | 38.5881 | 1.4522 | 4.7389
|  | 1.5514 | 1.354 | 1.5514 | 38.5881 | 1.4526 | 4.7389
|  | 1.5518 | 1.354 | 1.5518 | 37.9111 | 1.453 | 4.7389
|  | 1.5522 | 2.031 | 1.5522 | 37.9111 | 1.4534 | 4.7389
|  | 1.5526 | 1.354 | 1.5526 | 37.9111 | 1.4538 | 4.7389
|  | 1.553 | 1.354 | 1.553 | 37.2341 | 1.4542 | 4.7389
|  | 1.5534 | 1.354 | 1.5534 | 37.2341 | 1.4546 | 4.7389
|  | 1.5538 | 2.031 | 1.5538 | 36.5571 | 1.455 | 4.7389
|  | 1.5542 | 2.031 | 1.5542 | 35.8802 | 1.4554 | 5.4159
|  | 1.5546 | 2.031 | 1.5546 | 35.8802 | 1.4558 | 4.7389
|  | 1.555 | 2.031 | 1.555 | 35.8802 | 1.4562 | 4.7389
|  | 1.5554 | 2.031 | 1.5554 | 35.2032 | 1.4566 | 4.7389
|  | 1.5558 | 2.031 | 1.5558 | 35.2032 | 1.457 | 5.4159
|  | 1.5562 | 1.354 | 1.5562 | 35.2032 | 1.4574 | 5.4159
|  | 1.5566 | 1.354 | 1.5566 | 34.5262 | 1.4578 | 5.4159
|  | 1.557 | 2.031 | 1.557 | 34.5262 | 1.4582 | 5.4159
|  | 1.5574 | 2.031 | 1.5574 | 33.8492 | 1.4586 | 5.4159
|  | 1.5578 | 1.354 | 1.5578 | 33.8492 | 1.459 | 5.4159
|  | 1.5582 | 1.354 | 1.5582 | 33.1722 | 1.4594 | 5.4159
|  | 1.5586 | 2.031 | 1.5586 | 33.1722 | 1.4598 | 5.4159
|  | 1.559 | 2.031 | 1.559 | 32.4952 | 1.4602 | 5.4159
|  | 1.5594 | 1.354 | 1.5594 | 32.4952 | 1.4606 | 5.4159
|  | 1.5598 | 2.031 | 1.5598 | 32.4952 | 1.461 | 5.4159
|  | 1.5602 | 2.031 | 1.5602 | 31.8183 | 1.4614 | 5.4159
|  | 1.5606 | 2.031 | 1.5606 | 31.8183 | 1.4618 | 5.4159
|  | 1.561 | 1.354 | 1.561 | 31.1413 | 1.4622 | 5.4159
|  | 1.5614 | 1.354 | 1.5614 | 31.1413 | 1.4626 | 5.4159
|  | 1.5618 | 2.031 | 1.5618 | 30.4643 | 1.463 | 5.4159
|  | 1.5622 | 2.031 | 1.5622 | 30.4643 | 1.4634 | 6.0929
|  | 1.5626 | 1.354 | 1.5626 | 29.7873 | 1.4638 | 6.0929
|  | 1.563 | 1.354 | 1.563 | 29.7873 | 1.4642 | 6.0929
|  | 1.5634 | 2.031 | 1.5634 | 29.1103 | 1.4646 | 6.0929
|  | 1.5638 | 1.354 | 1.5638 | 29.1103 | 1.465 | 6.0929
|  | 1.5642 | 2.031 | 1.5642 | 29.1103 | 1.4654 | 6.0929
|  | 1.5646 | 2.031 | 1.5646 | 28.4333 | 1.4658 | 6.0929
|  | 1.565 | 2.031 | 1.565 | 28.4333 | 1.4662 | 6.0929
|  | 1.5654 | 2.031 | 1.5654 | 27.7563 | 1.4666 | 6.0929
|  | 1.5658 | 2.031 | 1.5658 | 27.7563 | 1.467 | 6.7698
|  | 1.5662 | 2.031 | 1.5662 | 27.0794 | 1.4674 | 6.7698
|  | 1.5666 | 2.031 | 1.5666 | 27.0794 | 1.4678 | 6.7698
|  | 1.567 | 2.031 | 1.567 | 26.4024 | 1.4682 | 6.7698
|  | 1.5674 | 1.354 | 1.5674 | 26.4024 | 1.4686 | 6.7698
|  | 1.5678 | 2.031 | 1.5678 | 26.4024 | 1.469 | 6.7698
|  | 1.5682 | 2.031 | 1.5682 | 25.7254 | 1.4694 | 6.7698
|  | 1.5686 | 2.031 | 1.5686 | 25.7254 | 1.4698 | 7.4468
|  | 1.569 | 2.031 | 1.569 | 25.0484 | 1.4702 | 6.7698
|  | 1.5694 | 2.031 | 1.5694 | 25.0484 | 1.4706 | 6.7698
|  | 1.5698 | 2.031 | 1.5698 | 25.0484 | 1.471 | 7.4468
|  | 1.5702 | 2.031 | 1.5702 | 24.3714 | 1.4714 | 7.4468
|  | 1.5706 | 1.354 | 1.5706 | 24.3714 | 1.4718 | 7.4468
|  | 1.571 | 1.354 | 1.571 | 23.6944 | 1.4722 | 7.4468
|  | 1.5714 | 2.031 | 1.5714 | 23.6944 | 1.4726 | 7.4468
|  | 1.5718 | 2.031 | 1.5718 | 23.6944 | 1.473 | 7.4468
|  | 1.5722 | 1.354 | 1.5722 | 23.0175 | 1.4734 | 8.1238
|  | 1.5726 | 2.031 | 1.5726 | 23.0175 | 1.4738 | 8.1238
|  | 1.573 | 2.031 | 1.573 | 22.3405 | 1.4742 | 8.1238
|  | 1.5734 | 2.031 | 1.5734 | 22.3405 | 1.4746 | 8.1238
|  | 1.5738 | 1.354 | 1.5738 | 22.3405 | 1.475 | 8.1238
|  | 1.5742 | 1.354 | 1.5742 | 21.6635 | 1.4754 | 8.8008
|  | 1.5746 | 2.031 | 1.5746 | 21.6635 | 1.4758 | 8.1238
|  | 1.575 | 1.354 | 1.575 | 20.9865 | 1.4762 | 8.8008
|  | 1.5754 | 1.354 | 1.5754 | 20.9865 | 1.4766 | 8.8008
|  | 1.5758 | 1.354 | 1.5758 | 20.3095 | 1.477 | 8.8008
|  | 1.5762 | 2.031 | 1.5762 | 20.3095 | 1.4774 | 8.8008
|  | 1.5766 | 2.031 | 1.5766 | 20.3095 | 1.4778 | 9.4778
|  | 1.577 | 2.031 | 1.577 | 19.6325 | 1.4782 | 9.4778
|  | 1.5774 | 2.031 | 1.5774 | 19.6325 | 1.4786 | 9.4778
|  | 1.5778 | 2.031 | 1.5778 | 19.6325 | 1.479 | 9.4778
|  | 1.5782 | 1.354 | 1.5782 | 18.9556 | 1.4794 | 9.4778
|  | 1.5786 | 1.354 | 1.5786 | 18.9556 | 1.4798 | 10.1548
|  | 1.579 | 1.354 | 1.579 | 18.2786 | 1.4802 | 10.1548
|  | 1.5794 | 1.354 | 1.5794 | 18.2786 | 1.4806 | 10.1548
|  | 1.5798 | 2.031 | 1.5798 | 18.2786 | 1.481 | 10.1548
|  | 1.5802 | 1.354 | 1.5802 | 17.6016 | 1.4814 | 10.1548
|  | 1.5806 | 1.354 | 1.5806 | 17.6016 | 1.4818 | 10.1548
|  | 1.581 | 2.031 | 1.581 | 17.6016 | 1.4822 | 10.8317
|  | 1.5814 | 2.031 | 1.5814 | 16.9246 | 1.4826 | 10.8317
|  | 1.5818 | 1.354 | 1.5818 | 16.9246 | 1.483 | 10.8317
|  | 1.5822 | 1.354 | 1.5822 | 16.9246 | 1.4834 | 10.8317
|  | 1.5826 | 2.031 | 1.5826 | 16.2476 | 1.4838 | 10.8317
|  | 1.583 | 1.354 | 1.583 | 16.2476 | 1.4842 | 11.5087
|  | 1.5834 | 1.354 | 1.5834 | 16.2476 | 1.4846 | 11.5087
|  | 1.5838 | 1.354 | 1.5838 | 15.5706 | 1.485 | 11.5087
|  | 1.5842 | 2.031 | 1.5842 | 15.5706 | 1.4854 | 11.5087
|  | 1.5846 | 1.354 | 1.5846 | 15.5706 | 1.4858 | 12.1857
|  | 1.585 | 1.354 | 1.585 | 14.8937 | 1.4862 | 12.1857
|  | 1.5854 | 1.354 | 1.5854 | 14.8937 | 1.4866 | 12.1857
|  | 1.5858 | 2.031 | 1.5858 | 14.8937 | 1.487 | 12.1857
|  | 1.5862 | 1.354 | 1.5862 | 14.8937 | 1.4874 | 12.8627
|  | 1.5866 | 1.354 | 1.5866 | 14.2167 | 1.4878 | 12.8627
|  | 1.587 | 2.031 | 1.587 | 14.2167 | 1.4882 | 12.8627
|  | 1.5874 | 2.031 | 1.5874 | 14.2167 | 1.4886 | 12.8627
|  | 1.5878 | 2.031 | 1.5878 | 13.5397 | 1.489 | 13.5397
|  | 1.5882 | 1.354 | 1.5882 | 13.5397 | 1.4894 | 13.5397
|  | 1.5886 | 1.354 | 1.5886 | 13.5397 | 1.4898 | 13.5397
|  | 1.589 | 2.031 | 1.589 | 12.8627 | 1.4902 | 13.5397
|  | 1.5894 | 2.031 | 1.5894 | 12.8627 | 1.4906 | 14.2167
|  | 1.5898 | 1.354 | 1.5898 | 12.8627 | 1.491 | 14.2167
|  | 1.5902 | 2.031 | 1.5902 | 12.1857 | 1.4914 | 14.2167
|  | 1.5906 | 2.031 | 1.5906 | 12.1857 | 1.4918 | 14.2167
|  | 1.591 | 2.031 | 1.591 | 12.1857 | 1.4922 | 14.8937
|  | 1.5914 | 1.354 | 1.5914 | 11.5087 | 1.4926 | 14.8937
|  | 1.5918 | 1.354 | 1.5918 | 11.5087 | 1.493 | 14.8937
|  | 1.5922 | 1.354 | 1.5922 | 11.5087 | 1.4934 | 14.8937
|  | 1.5926 | 1.354 | 1.5926 | 11.5087 | 1.4938 | 15.5706
|  | 1.593 | 1.354 | 1.593 | 10.8317 | 1.4942 | 15.5706
|  | 1.5934 | 1.354 | 1.5934 | 10.8317 | 1.4946 | 15.5706
|  | 1.5938 | 2.031 | 1.5938 | 10.8317 | 1.495 | 16.2476
|  | 1.5942 | 2.031 | 1.5942 | 10.8317 | 1.4954 | 16.2476
|  | 1.5946 | 1.354 | 1.5946 | 10.1548 | 1.4958 | 16.2476
|  | 1.595 | 2.031 | 1.595 | 10.1548 | 1.4962 | 16.2476
|  | 1.5954 | 2.031 | 1.5954 | 10.1548 | 1.4966 | 16.9246
|  | 1.5958 | 1.354 | 1.5958 | 10.1548 | 1.497 | 16.9246
|  | 1.5962 | 1.354 | 1.5962 | 9.4778 | 1.4974 | 16.9246
|  | 1.5966 | 1.354 | 1.5966 | 9.4778 | 1.4978 | 16.9246
|  | 1.597 | 2.031 | 1.597 | 9.4778 | 1.4982 | 17.6016
|  | 1.5974 | 2.031 | 1.5974 | 9.4778 | 1.4986 | 17.6016
|  | 1.5978 | 1.354 | 1.5978 | 9.4778 | 1.499 | 17.6016
|  | 1.5982 | 1.354 | 1.5982 | 8.8008 | 1.4994 | 17.6016
|  | 1.5986 | 2.031 | 1.5986 | 8.8008 | 1.4998 | 18.2786
|  | 1.599 | 2.031 | 1.599 | 8.8008 | 1.5002 | 18.2786
|  | 1.5994 | 1.354 | 1.5994 | 8.8008 | 1.5006 | 18.2786
|  | 1.5998 | 1.354 | 1.5998 | 8.1238 | 1.501 | 18.9556
|  | 1.6002 | 2.031 | 1.6002 | 8.1238 | 1.5014 | 18.9556
|  | 1.6006 | 2.031 | 1.6006 | 8.1238 | 1.5018 | 18.9556
|  | 1.601 | 1.354 | 1.601 | 8.1238 | 1.5022 | 19.6325
|  | 1.6014 | 1.354 | 1.6014 | 7.4468 | 1.5026 | 19.6325
|  | 1.6018 | 2.031 | 1.6018 | 7.4468 | 1.503 | 19.6325
|  | 1.6022 | 1.354 | 1.6022 | 7.4468 | 1.5034 | 20.3095
|  | 1.6026 | 1.354 | 1.6026 | 7.4468 | 1.5038 | 20.3095
|  | 1.603 | 1.354 | 1.603 | 7.4468 | 1.5042 | 20.3095
|  | 1.6034 | 1.354 | 1.6034 | 6.7698 | 1.5046 | 20.9865
|  | 1.6038 | 2.031 | 1.6038 | 6.7698 | 1.505 | 20.9865
|  | 1.6042 | 1.354 | 1.6042 | 6.7698 | 1.5054 | 20.9865
|  | 1.6046 | 2.031 | 1.6046 | 6.7698 | 1.5058 | 21.6635
|  | 1.605 | 2.031 | 1.605 | 6.7698 | 1.5062 | 21.6635
|  | 1.6054 | 1.354 | 1.6054 | 6.7698 | 1.5066 | 21.6635
|  | 1.6058 | 1.354 | 1.6058 | 6.0929 | 1.507 | 22.3405
|  | 1.6062 | 1.354 | 1.6062 | 6.0929 | 1.5074 | 22.3405
|  | 1.6066 | 2.031 | 1.6066 | 6.0929 | 1.5078 | 23.0175
|  | 1.607 | 2.031 | 1.607 | 6.0929 | 1.5082 | 23.0175
|  | 1.6074 | 1.354 | 1.6074 | 6.0929 | 1.5086 | 23.0175
|  | 1.6078 | 2.031 | 1.6078 | 6.0929 | 1.509 | 23.6944
|  | 1.6082 | 2.031 | 1.6082 | 5.4159 | 1.5094 | 23.6944
|  | 1.6086 | 2.031 | 1.6086 | 5.4159 | 1.5098 | 23.6944
|  | 1.609 | 1.354 | 1.609 | 5.4159 | 1.5102 | 24.3714
|  | 1.6094 | 1.354 | 1.6094 | 5.4159 | 1.5106 | 24.3714
|  | 1.6098 | 1.354 | 1.6098 | 5.4159 | 1.511 | 24.3714
|  | 1.6102 | 1.354 | 1.6102 | 5.4159 | 1.5114 | 25.0484
|  | 1.6106 | 1.354 | 1.6106 | 5.4159 | 1.5118 | 25.0484
|  | 1.611 | 2.031 | 1.611 | 4.7389 | 1.5122 | 25.0484
|  | 1.6114 | 2.031 | 1.6114 | 4.7389 | 1.5126 | 25.7254
|  | 1.6118 | 2.031 | 1.6118 | 4.7389 | 1.513 | 25.7254
|  | 1.6122 | 1.354 | 1.6122 | 4.7389 | 1.5134 | 26.4024
|  | 1.6126 | 2.031 | 1.6126 | 4.7389 | 1.5138 | 26.4024
|  | 1.613 | 2.031 | 1.613 | 4.7389 | 1.5142 | 26.4024
|  | 1.6134 | 1.354 | 1.6134 | 4.7389 | 1.5146 | 27.0794
|  | 1.6138 | 1.354 | 1.6138 | 4.0619 | 1.515 | 27.0794
|  | 1.6142 | 1.354 | 1.6142 | 4.0619 | 1.5154 | 27.7563
|  | 1.6146 | 2.031 | 1.6146 | 4.0619 | 1.5158 | 27.7563
|  | 1.615 | 1.354 | 1.615 | 4.0619 | 1.5162 | 27.7563
|  | 1.6154 | 1.354 | 1.6154 | 4.0619 | 1.5166 | 28.4333
|  | 1.6158 | 1.354 | 1.6158 | 4.0619 | 1.517 | 28.4333
|  | 1.6162 | 1.354 | 1.6162 | 4.0619 | 1.5174 | 29.1103
|  | 1.6166 | 2.031 | 1.6166 | 3.3849 | 1.5178 | 29.1103
|  | 1.617 | 1.354 | 1.617 | 3.3849 | 1.5182 | 29.7873
|  | 1.6174 | 2.031 | 1.6174 | 3.3849 | 1.5186 | 29.7873
|  | 1.6178 | 1.354 | 1.6178 | 3.3849 | 1.519 | 29.7873
|  | 1.6182 | 1.354 | 1.6182 | 3.3849 | 1.5194 | 30.4643
|  | 1.6186 | 1.354 | 1.6186 | 3.3849 | 1.5198 | 30.4643
|  | 1.619 | 1.354 | 1.619 | 3.3849 | 1.5202 | 31.1413
|  | 1.6194 | 2.031 | 1.6194 | 3.3849 | 1.5206 | 31.1413
|  | 1.6198 | 1.354 | 1.6198 | 3.3849 | 1.521 | 31.8183
|  | 1.6202 | 1.354 | 1.6202 | 3.3849 | 1.5214 | 31.8183
|  | 1.6206 | 2.031 | 1.6206 | 3.3849 | 1.5218 | 31.8183
|  | 1.621 | 2.031 | 1.621 | 2.7079 | 1.5222 | 32.4952
|  | 1.6214 | 2.031 | 1.6214 | 2.7079 | 1.5226 | 32.4952
|  | 1.6218 | 1.354 | 1.6218 | 2.7079 | 1.523 | 33.1722
|  | 1.6222 | 1.354 | 1.6222 | 2.7079 | 1.5234 | 33.1722
|  | 1.6226 | 1.354 | 1.6226 | 2.7079 | 1.5238 | 33.8492
|  | 1.623 | 1.354 | 1.623 | 2.7079 | 1.5242 | 33.8492
|  | 1.6234 | 1.354 | 1.6234 | 2.7079 | 1.5246 | 33.8492
|  | 1.6238 | 1.354 | 1.6238 | 2.7079 | 1.525 | 34.5262
|  | 1.6242 | 2.031 | 1.6242 | 2.7079 | 1.5254 | 34.5262
|  | 1.6246 | 1.354 | 1.6246 | 2.7079 | 1.5258 | 34.5262
|  | 1.625 | 1.354 | 1.625 | 2.7079 | 1.5262 | 35.2032
|  | 1.6254 | 1.354 | 1.6254 | 2.7079 | 1.5266 | 35.2032
|  | 1.6258 | 2.031 | 1.6258 | 2.7079 | 1.527 | 35.8802
|  | 1.6262 | 2.031 | 1.6262 | 2.7079 | 1.5274 | 35.8802
|  | 1.6266 | 1.354 | 1.6266 | 2.7079 | 1.5278 | 36.5571
|  | 1.627 | 1.354 | 1.627 | 2.7079 | 1.5282 | 36.5571
|  | 1.6274 | 2.031 | 1.6274 | 2.7079 | 1.5286 | 37.2341
|  | 1.6278 | 1.354 | 1.6278 | 2.7079 | 1.529 | 37.2341
|  | 1.6282 | 1.354 | 1.6282 | 2.7079 | 1.5294 | 37.2341
|  | 1.6286 | 1.354 | 1.6286 | 2.031 | 1.5298 | 37.9111
|  | 1.629 | 1.354 | 1.629 | 2.031 | 1.5302 | 37.9111
|  | 1.6294 | 1.354 | 1.6294 | 2.031 | 1.5306 | 38.5881
|  | 1.6298 | 1.354 | 1.6298 | 2.031 | 1.531 | 38.5881
|  | 1.6302 | 1.354 | 1.6302 | 2.031 | 1.5314 | 39.2651
|  | 1.6306 | 2.031 | 1.6306 | 2.031 | 1.5318 | 39.2651
|  | 1.631 | 1.354 | 1.631 | 2.031 | 1.5322 | 39.9421
|  | 1.6314 | 1.354 | 1.6314 | 2.031 | 1.5326 | 39.9421
|  | 1.6318 | 1.354 | 1.6318 | 2.031 | 1.533 | 39.9421
|  | 1.6322 | 1.354 | 1.6322 | 2.031 | 1.5334 | 40.619
|  | 1.6326 | 2.031 | 1.6326 | 2.031 | 1.5338 | 40.619
|  | 1.633 | 1.354 | 1.633 | 2.031 | 1.5342 | 41.296
|  | 1.6334 | 1.354 | 1.6334 | 2.031 | 1.5346 | 41.296
|  | 1.6338 | 1.354 | 1.6338 | 2.031 | 1.535 | 41.973
|  | 1.6342 | 1.354 | 1.6342 | 2.031 | 1.5354 | 41.973
|  | 1.6346 | 1.354 | 1.6346 | 2.031 | 1.5358 | 41.973
|  | 1.635 | 1.354 | 1.635 | 2.031 | 1.5362 | 42.65
|  | 1.6354 | 2.031 | 1.6354 | 2.031 | 1.5366 | 42.65
|  | 1.6358 | 2.031 | 1.6358 | 2.031 | 1.537 | 43.327
|  | 1.6362 | 1.354 | 1.6362 | 2.031 | 1.5374 | 43.327
|  | 1.6366 | 1.354 | 1.6366 | 2.031 | 1.5378 | 44.004
|  | 1.637 | 1.354 | 1.637 | 2.031 | 1.5382 | 44.004
|  | 1.6374 | 1.354 | 1.6374 | 1.354 | 1.5386 | 44.681
|  | 1.6378 | 1.354 | 1.6378 | 2.031 | 1.539 | 44.681
|  | 1.6382 | 2.031 | 1.6382 | 2.031 | 1.5394 | 45.358
|  | 1.6386 | 2.031 | 1.6386 | 2.031 | 1.5398 | 45.358
|  | 1.639 | 2.031 | 1.639 | 2.031 | 1.5402 | 46.0349
|  | 1.6394 | 1.354 | 1.6394 | 2.031 | 1.5406 | 46.0349
|  | 1.6398 | 1.354 | 1.6398 | 1.354 | 1.541 | 46.7119
|  | 1.6402 | 2.031 | 1.6402 | 2.031 | 1.5414 | 46.7119
|  | 1.6406 | 2.031 | 1.6406 | 2.031 | 1.5418 | 47.3889
|  | 1.641 | 1.354 | 1.641 | 1.354 | 1.5422 | 47.3889
|  | 1.6414 | 2.031 | 1.6414 | 1.354 | 1.5426 | 48.0659
|  | 1.6418 | 2.031 | 1.6418 | 2.031 | 1.543 | 48.0659
|  | 1.6422 | 2.031 | 1.6422 | 1.354 | 1.5434 | 48.7429
|  | 1.6426 | 1.354 | 1.6426 | 1.354 | 1.5438 | 48.7429
|  | 1.643 | 2.031 | 1.643 | 1.354 | 1.5442 | 49.4199
|  | 1.6434 | 2.031 | 1.6434 | 1.354 | 1.5446 | 49.4199
|  | 1.6438 | 2.031 | 1.6438 | 2.031 | 1.545 | 50.0968
|  | 1.6442 | 2.031 | 1.6442 | 2.031 | 1.5454 | 50.0968
|  | 1.6446 | 2.031 | 1.6446 | 2.031 | 1.5458 | 50.7738
|  | 1.645 | 2.031 | 1.645 | 2.031 | 1.5462 | 50.7738
|  | 1.6454 | 2.031 | 1.6454 | 2.031 | 1.5466 | 50.7738
|  | 1.6458 | 2.031 | 1.6458 | 2.031 | 1.547 | 51.4508
|  | 1.6462 | 2.031 | 1.6462 | 2.031 | 1.5474 | 51.4508
|  | 1.6466 | 2.031 | 1.6466 | 2.031 | 1.5478 | 52.1278
|  | 1.647 | 2.031 | 1.647 | 2.031 | 1.5482 | 52.1278
|  | 1.6474 | 2.031 | 1.6474 | 2.031 | 1.5486 | 52.8048
|  | 1.6478 | 2.031 | 1.6478 | 2.031 | 1.549 | 52.8048
|  | 1.6482 | 2.031 | 1.6482 | 2.031 | 1.5494 | 53.4818
|  | 1.6486 | 2.031 | 1.6486 | 1.354 | 1.5498 | 53.4818
|  | 1.649 | 2.031 | 1.649 | 2.031 | 1.5502 | 53.4818
|  | 1.6494 | 2.031 | 1.6494 | 2.031 | 1.5506 | 54.1587
|  | 1.6498 | 2.031 | 1.6498 | 2.031 | 1.551 | 54.1587
|  | 1.6502 | 2.031 | 1.6502 | 2.031 | 1.5514 | 54.8357
|  | 1.6506 | 2.031 | 1.6506 | 2.031 | 1.5518 | 54.8357
|  | 1.651 | 2.031 | 1.651 | 2.031 | 1.5522 | 55.5127
|  | 1.6514 | 2.031 | 1.6514 | 1.354 | 1.5526 | 55.5127
|  | 1.6518 | 2.031 | 1.6518 | 1.354 | 1.553 | 56.1897
|  | 1.6522 | 2.031 | 1.6522 | 2.031 | 1.5534 | 56.1897
|  | 1.6526 | 2.031 | 1.6526 | 2.031 | 1.5538 | 56.1897
|  | 1.653 | 2.031 | 1.653 | 2.031 | 1.5542 | 56.8667
|  | 1.6534 | 2.031 | 1.6534 | 2.031 | 1.5546 | 56.8667
|  | 1.6538 | 2.031 | 1.6538 | 2.031 | 1.555 | 57.5437
|  | 1.6542 | 2.031 | 1.6542 | 2.031 | 1.5554 | 57.5437
|  | 1.6546 | 2.031 | 1.6546 | 2.031 | 1.5558 | 57.5437
|  | 1.655 | 2.031 | 1.655 | 2.031 | 1.5562 | 58.2206
|  | 1.6554 | 2.031 | 1.6554 | 2.031 | 1.5566 | 58.2206
|  | 1.6558 | 2.031 | 1.6558 | 2.031 | 1.557 | 58.8976
|  | 1.6562 | 2.031 | 1.6562 | 2.031 | 1.5574 | 58.8976
|  | 1.6566 | 2.031 | 1.6566 | 2.031 | 1.5578 | 59.5746
|  | 1.657 | 2.031 | 1.657 | 2.031 | 1.5582 | 59.5746
|  | 1.6574 | 2.031 | 1.6574 | 2.031 | 1.5586 | 59.5746
|  | 1.6578 | 2.031 | 1.6578 | 2.031 | 1.559 | 60.2516
|  | 1.6582 | 2.031 | 1.6582 | 2.031 | 1.5594 | 60.2516
|  | 1.6586 | 2.031 | 1.6586 | 2.031 | 1.5598 | 60.9286
|  | 1.659 | 2.031 | 1.659 | 2.031 | 1.5602 | 60.9286
|  | 1.6594 | 2.031 | 1.6594 | 2.031 | 1.5606 | 61.6056
|  | 1.6598 | 2.031 | 1.6598 | 2.031 | 1.561 | 61.6056
|  | 1.6602 | 2.031 | 1.6602 | 2.031 | 1.5614 | 62.2825
|  | 1.6606 | 2.031 | 1.6606 | 2.031 | 1.5618 | 62.2825
|  | 1.661 | 2.031 | 1.661 | 2.031 | 1.5622 | 62.9595
|  | 1.6614 | 2.031 | 1.6614 | 2.031 | 1.5626 | 62.9595
|  | 1.6618 | 2.031 | 1.6618 | 2.031 | 1.563 | 62.9595
|  | 1.6622 | 2.031 | 1.6622 | 2.031 | 1.5634 | 63.6365
|  | 1.6626 | 2.031 | 1.6626 | 2.031 | 1.5638 | 63.6365
|  | 1.663 | 2.031 | 1.663 | 2.031 | 1.5642 | 63.6365
|  | 1.6634 | 2.031 | 1.6634 | 2.031 | 1.5646 | 64.3135
|  | 1.6638 | 1.354 | 1.6638 | 2.031 | 1.565 | 64.3135
|  | 1.6642 | 2.031 | 1.6642 | 2.031 | 1.5654 | 64.9905
|  | 1.6646 | 2.031 | 1.6646 | 2.031 | 1.5658 | 64.9905
|  | 1.665 | 1.354 | 1.665 | 2.031 | 1.5662 | 64.9905
|  | 1.6654 | 1.354 | 1.6654 | 2.031 | 1.5666 | 65.6675
|  | 1.6658 | 2.031 | 1.6658 | 2.031 | 1.567 | 65.6675
|  | 1.6662 | 1.354 | 1.6662 | 2.031 | 1.5674 | 65.6675
|  | 1.6666 | 1.354 | 1.6666 | 2.031 | 1.5678 | 66.3444
|  | 1.667 | 1.354 | 1.667 | 2.031 | 1.5682 | 66.3444
|  | 1.6674 | 2.031 | 1.6674 | 2.031 | 1.5686 | 66.3444
|  | 1.6678 | 2.031 | 1.6678 | 2.031 | 1.569 | 67.0214
|  | 1.6682 | 1.354 | 1.6682 | 2.031 | 1.5694 | 67.0214
|  | 1.6686 | 1.354 | 1.6686 | 2.031 | 1.5698 | 67.0214
|  | 1.669 | 1.354 | 1.669 | 2.031 | 1.5702 | 67.6984
|  | 1.6694 | 2.031 | 1.6694 | 2.031 | 1.5706 | 67.6984
|  | 1.6698 | 2.031 | 1.6698 | 2.031 | 1.571 | 68.3754
|  | 1.6702 | 2.031 | 1.6702 | 2.031 | 1.5714 | 68.3754
|  | 1.6706 | 2.031 | 1.6706 | 2.031 | 1.5718 | 68.3754
|  | 1.671 | 2.031 | 1.671 | 2.031 | 1.5722 | 68.3754
|  | 1.6714 | 2.031 | 1.6714 | 2.031 | 1.5726 | 69.0524
|  | 1.6718 | 2.031 | 1.6718 | 2.031 | 1.573 | 69.0524
|  | 1.6722 | 2.031 | 1.6722 | 2.031 | 1.5734 | 69.0524
|  | 1.6726 | 2.031 | 1.6726 | 2.031 | 1.5738 | 69.0524
|  | 1.673 | 2.031 | 1.673 | 2.031 | 1.5742 | 69.7294
|  | 1.6734 | 2.031 | 1.6734 | 2.031 | 1.5746 | 69.7294
|  | 1.6738 | 2.031 | 1.6738 | 2.031 | 1.575 | 69.7294
|  | 1.6742 | 2.031 | 1.6742 | 2.031 | 1.5754 | 70.4063
|  | 1.6746 | 2.031 | 1.6746 | 2.031 | 1.5758 | 70.4063
|  | 1.675 | 2.031 | 1.675 | 2.031 | 1.5762 | 71.0833
|  | 1.6754 | 2.031 | 1.6754 | 2.7079 | 1.5766 | 71.0833
|  | 1.6758 | 2.031 | 1.6758 | 2.7079 | 1.577 | 71.0833
|  | 1.6762 | 2.031 | 1.6762 | 2.031 | 1.5774 | 71.0833
|  | 1.6766 | 2.031 | 1.6766 | 2.031 | 1.5778 | 71.7603
|  | 1.677 | 2.031 | 1.677 | 2.031 | 1.5782 | 71.7603
|  | 1.6774 | 2.031 | 1.6774 | 2.031 | 1.5786 | 71.7603
|  | 1.6778 | 2.031 | 1.6778 | 2.031 | 1.579 | 71.7603
|  | 1.6782 | 2.031 | 1.6782 | 2.7079 | 1.5794 | 72.4373
|  | 1.6786 | 2.031 | 1.6786 | 2.7079 | 1.5798 | 72.4373
|  | 1.679 | 2.031 | 1.679 | 2.7079 | 1.5802 | 72.4373
|  | 1.6794 | 2.031 | 1.6794 | 2.7079 | 1.5806 | 73.1143
|  | 1.6798 | 2.7079 | 1.6798 | 2.7079 | 1.581 | 73.1143
|  | 1.6802 | 2.7079 | 1.6802 | 2.7079 | 1.5814 | 73.1143
|  | 1.6806 | 2.7079 | 1.6806 | 2.7079 | 1.5818 | 73.1143
|  | 1.681 | 2.031 | 1.681 | 2.7079 | 1.5822 | 73.7913
|  | 1.6814 | 2.031 | 1.6814 | 2.7079 | 1.5826 | 73.7913
|  | 1.6818 | 2.031 | 1.6818 | 2.7079 | 1.583 | 73.7913
|  | 1.6822 | 2.031 | 1.6822 | 2.7079 | 1.5834 | 73.7913
|  | 1.6826 | 2.7079 | 1.6826 | 2.7079 | 1.5838 | 73.7913
|  | 1.683 | 2.7079 | 1.683 | 2.7079 | 1.5842 | 74.4682
|  | 1.6834 | 2.7079 | 1.6834 | 2.7079 | 1.5846 | 74.4682
|  | 1.6838 | 2.7079 | 1.6838 | 2.7079 | 1.585 | 74.4682
|  | 1.6842 | 2.7079 | 1.6842 | 2.7079 | 1.5854 | 74.4682
|  | 1.6846 | 2.7079 | 1.6846 | 2.7079 | 1.5858 | 74.4682
|  | 1.685 | 2.7079 | 1.685 | 2.7079 | 1.5862 | 75.1452
|  | 1.6854 | 2.7079 | 1.6854 | 2.7079 | 1.5866 | 75.1452
|  | 1.6858 | 2.7079 | 1.6858 | 2.7079 | 1.587 | 75.1452
|  | 1.6862 | 2.7079 | 1.6862 | 2.7079 | 1.5874 | 75.1452
|  | 1.6866 | 2.7079 | 1.6866 | 2.7079 | 1.5878 | 75.1452
|  | 1.687 | 2.7079 | 1.687 | 2.7079 | 1.5882 | 75.8222
|  | 1.6874 | 2.7079 | 1.6874 | 2.7079 | 1.5886 | 75.8222
|  | 1.6878 | 2.7079 | 1.6878 | 2.7079 | 1.589 | 75.8222
|  | 1.6882 | 2.7079 | 1.6882 | 2.7079 | 1.5894 | 75.8222
|  | 1.6886 | 2.7079 | 1.6886 | 2.7079 | 1.5898 | 75.8222
|  | 1.689 | 2.7079 | 1.689 | 2.7079 | 1.5902 | 76.4992
|  | 1.6894 | 2.7079 | 1.6894 | 2.7079 | 1.5906 | 76.4992
|  | 1.6898 | 2.7079 | 1.6898 | 2.7079 | 1.591 | 76.4992
|  | 1.6902 | 2.7079 | 1.6902 | 2.7079 | 1.5914 | 76.4992
|  | 1.6906 | 2.7079 | 1.6906 | 2.7079 | 1.5918 | 76.4992
|  | 1.691 | 2.7079 | 1.691 | 2.7079 | 1.5922 | 76.4992
|  | 1.6914 | 2.7079 | 1.6914 | 2.7079 | 1.5926 | 77.1762
|  | 1.6918 | 2.7079 | 1.6918 | 2.7079 | 1.593 | 77.1762
|  | 1.6922 | 2.7079 | 1.6922 | 2.7079 | 1.5934 | 77.1762
|  | 1.6926 | 2.7079 | 1.6926 | 3.3849 | 1.5938 | 77.1762
|  | 1.693 | 2.7079 | 1.693 | 2.7079 | 1.5942 | 77.1762
|  | 1.6934 | 2.7079 | 1.6934 | 2.7079 | 1.5946 | 77.1762
|  | 1.6938 | 2.7079 | 1.6938 | 2.7079 | 1.595 | 77.1762
|  | 1.6942 | 2.7079 | 1.6942 | 2.7079 | 1.5954 | 77.1762
|  | 1.6946 | 2.7079 | 1.6946 | 3.3849 | 1.5958 | 77.8532
|  | 1.695 | 2.7079 | 1.695 | 2.7079 | 1.5962 | 77.8532
|  | 1.6954 | 2.7079 | 1.6954 | 2.7079 | 1.5966 | 77.8532
|  | 1.6958 | 2.7079 | 1.6958 | 2.7079 | 1.597 | 77.8532
|  | 1.6962 | 2.7079 | 1.6962 | 2.7079 | 1.5974 | 77.8532
|  | 1.6966 | 2.7079 | 1.6966 | 2.7079 | 1.5978 | 77.8532
|  | 1.697 | 2.7079 | 1.697 | 3.3849 | 1.5982 | 77.8532
|  | 1.6974 | 2.7079 | 1.6974 | 3.3849 | 1.5986 | 77.8532
|  | 1.6978 | 2.7079 | 1.6978 | 3.3849 | 1.599 | 78.5301
|  | 1.6982 | 2.7079 | 1.6982 | 3.3849 | 1.5994 | 78.5301
|  | 1.6986 | 2.7079 | 1.6986 | 3.3849 | 1.5998 | 78.5301
|  | 1.699 | 2.7079 | 1.699 | 3.3849 | 1.6002 | 78.5301
|  | 1.6994 | 2.7079 | 1.6994 | 3.3849 | 1.6006 | 78.5301
|  | 1.6998 | 2.7079 | 1.6998 | 3.3849 | 1.601 | 78.5301
|  | 1.7002 | 2.7079 | 1.7002 | 3.3849 | 1.6014 | 78.5301
|  | 1.7006 | 2.7079 | 1.7006 | 3.3849 | 1.6018 | 78.5301
|  | 1.701 | 2.7079 | 1.701 | 3.3849 | 1.6022 | 78.5301
|  | 1.7014 | 2.7079 | 1.7014 | 3.3849 | 1.6026 | 79.2071
|  | 1.7018 | 2.7079 | 1.7018 | 3.3849 | 1.603 | 79.2071
|  | 1.7022 | 2.7079 | 1.7022 | 3.3849 | 1.6034 | 79.2071
|  | 1.7026 | 2.7079 | 1.7026 | 3.3849 | 1.6038 | 79.2071
|  | 1.703 | 2.7079 | 1.703 | 3.3849 | 1.6042 | 79.2071
|  | 1.7034 | 2.7079 | 1.7034 | 3.3849 | 1.6046 | 79.2071
|  | 1.7038 | 2.7079 | 1.7038 | 3.3849 | 1.605 | 79.2071
|  | 1.7042 | 2.7079 | 1.7042 | 3.3849 | 1.6054 | 79.2071
|  | 1.7046 | 2.7079 | 1.7046 | 3.3849 | 1.6058 | 79.2071
|  | 1.705 | 2.7079 | 1.705 | 3.3849 | 1.6062 | 79.2071
|  | 1.7054 | 3.3849 | 1.7054 | 3.3849 | 1.6066 | 79.2071
|  | 1.7058 | 3.3849 | 1.7058 | 3.3849 | 1.607 | 79.2071
|  | 1.7062 | 3.3849 | 1.7062 | 3.3849 | 1.6074 | 79.2071
|  | 1.7066 | 3.3849 | 1.7066 | 3.3849 | 1.6078 | 79.2071
|  | 1.707 | 3.3849 | 1.707 | 3.3849 | 1.6082 | 79.2071
|  | 1.7074 | 3.3849 | 1.7074 | 3.3849 | 1.6086 | 79.2071
|  | 1.7078 | 3.3849 | 1.7078 | 4.0619 | 1.609 | 79.2071
|  | 1.7082 | 3.3849 | 1.7082 | 4.0619 | 1.6094 | 79.2071
|  | 1.7086 | 3.3849 | 1.7086 | 3.3849 | 1.6098 | 79.2071
|  | 1.709 | 3.3849 | 1.709 | 3.3849 | 1.6102 | 79.2071
|  | 1.7094 | 3.3849 | 1.7094 | 3.3849 | 1.6106 | 79.2071
|  | 1.7098 | 3.3849 | 1.7098 | 4.0619 | 1.611 | 79.2071
|  | 1.7102 | 3.3849 | 1.7102 | 4.0619 | 1.6114 | 79.2071
|  | 1.7106 | 3.3849 | 1.7106 | 4.0619 | 1.6118 | 79.2071
|  | 1.711 | 3.3849 | 1.711 | 4.0619 | 1.6122 | 79.2071
|  | 1.7114 | 3.3849 | 1.7114 | 4.0619 | 1.6126 | 79.2071
|  | 1.7118 | 3.3849 | 1.7118 | 4.0619 | 1.613 | 79.2071
|  | 1.7122 | 3.3849 | 1.7122 | 4.0619 | 1.6134 | 79.2071
|  | 1.7126 | 3.3849 | 1.7126 | 4.0619 | 1.6138 | 79.2071
|  | 1.713 | 3.3849 | 1.713 | 4.0619 | 1.6142 | 79.2071
|  | 1.7134 | 3.3849 | 1.7134 | 4.0619 | 1.6146 | 79.2071
|  | 1.7138 | 4.0619 | 1.7138 | 4.0619 | 1.615 | 79.2071
|  | 1.7142 | 4.0619 | 1.7142 | 4.0619 | 1.6154 | 79.2071
|  | 1.7146 | 4.0619 | 1.7146 | 4.0619 | 1.6158 | 79.2071
|  | 1.715 | 4.0619 | 1.715 | 4.0619 | 1.6162 | 79.2071
|  | 1.7154 | 4.0619 | 1.7154 | 4.0619 | 1.6166 | 79.2071
|  | 1.7158 | 4.0619 | 1.7158 | 4.7389 | 1.617 | 79.2071
|  | 1.7162 | 4.0619 | 1.7162 | 4.0619 | 1.6174 | 79.2071
|  | 1.7166 | 4.0619 | 1.7166 | 4.7389 | 1.6178 | 79.2071
|  | 1.717 | 4.0619 | 1.717 | 4.7389 | 1.6182 | 79.2071
|  | 1.7174 | 4.0619 | 1.7174 | 4.7389 | 1.6186 | 79.2071
|  | 1.7178 | 4.0619 | 1.7178 | 4.7389 | 1.619 | 79.2071
|  | 1.7182 | 4.7389 | 1.7182 | 4.7389 | 1.6194 | 79.2071
|  | 1.7186 | 4.7389 | 1.7186 | 4.7389 | 1.6198 | 79.2071
|  | 1.719 | 4.7389 | 1.719 | 4.7389 | 1.6202 | 78.5301
|  | 1.7194 | 4.7389 | 1.7194 | 4.7389 | 1.6206 | 78.5301
|  | 1.7198 | 4.7389 | 1.7198 | 4.7389 | 1.621 | 78.5301
|  | 1.7202 | 4.7389 | 1.7202 | 5.4159 | 1.6214 | 78.5301
|  | 1.7206 | 4.7389 | 1.7206 | 5.4159 | 1.6218 | 78.5301
|  | 1.721 | 4.7389 | 1.721 | 5.4159 | 1.6222 | 78.5301
|  | 1.7214 | 4.7389 | 1.7214 | 5.4159 | 1.6226 | 78.5301
|  | 1.7218 | 4.7389 | 1.7218 | 5.4159 | 1.623 | 78.5301
|  | 1.7222 | 4.7389 | 1.7222 | 5.4159 | 1.6234 | 78.5301
|  | 1.7226 | 4.7389 | 1.7226 | 5.4159 | 1.6238 | 78.5301
|  | 1.723 | 5.4159 | 1.723 | 5.4159 | 1.6242 | 78.5301
|  | 1.7234 | 5.4159 | 1.7234 | 5.4159 | 1.6246 | 78.5301
|  | 1.7238 | 5.4159 | 1.7238 | 5.4159 | 1.625 | 78.5301
|  | 1.7242 | 5.4159 | 1.7242 | 5.4159 | 1.6254 | 78.5301
|  | 1.7246 | 5.4159 | 1.7246 | 5.4159 | 1.6258 | 77.8532
|  | 1.725 | 5.4159 | 1.725 | 5.4159 | 1.6262 | 77.8532
|  | 1.7254 | 5.4159 | 1.7254 | 5.4159 | 1.6266 | 77.8532
|  | 1.7258 | 5.4159 | 1.7258 | 5.4159 | 1.627 | 77.8532
|  | 1.7262 | 5.4159 | 1.7262 | 5.4159 | 1.6274 | 77.8532
|  | 1.7266 | 5.4159 | 1.7266 | 5.4159 | 1.6278 | 77.8532
|  | 1.727 | 5.4159 | 1.727 | 6.0929 | 1.6282 | 77.8532
|  | 1.7274 | 5.4159 | 1.7274 | 6.0929 | 1.6286 | 77.8532
|  | 1.7278 | 6.0929 | 1.7278 | 6.0929 | 1.629 | 77.8532
|  | 1.7282 | 6.0929 | 1.7282 | 6.0929 | 1.6294 | 77.8532
|  | 1.7286 | 6.0929 | 1.7286 | 6.0929 | 1.6298 | 77.8532
|  | 1.729 | 6.0929 | 1.729 | 6.0929 | 1.6302 | 77.1762
|  | 1.7294 | 6.0929 | 1.7294 | 6.0929 | 1.6306 | 77.1762
|  | 1.7298 | 6.0929 | 1.7298 | 6.0929 | 1.631 | 77.1762
|  | 1.7302 | 6.0929 | 1.7302 | 6.0929 | 1.6314 | 77.1762
|  | 1.7306 | 6.0929 | 1.7306 | 6.7698 | 1.6318 | 77.1762
|  | 1.731 | 6.0929 | 1.731 | 6.7698 | 1.6322 | 77.1762
|  | 1.7314 | 6.0929 | 1.7314 | 6.7698 | 1.6326 | 77.1762
|  | 1.7318 | 6.0929 | 1.7318 | 6.7698 | 1.633 | 77.1762
|  | 1.7322 | 6.0929 | 1.7322 | 6.7698 | 1.6334 | 77.1762
|  | 1.7326 | 6.7698 | 1.7326 | 6.7698 | 1.6338 | 76.4992
|  | 1.733 | 6.7698 | 1.733 | 6.7698 | 1.6342 | 76.4992
|  | 1.7334 | 6.7698 | 1.7334 | 6.7698 | 1.6346 | 76.4992
|  | 1.7338 | 6.7698 | 1.7338 | 6.7698 | 1.635 | 76.4992
|  | 1.7342 | 6.7698 | 1.7342 | 6.7698 | 1.6354 | 76.4992
|  | 1.7346 | 7.4468 | 1.7346 | 6.7698 | 1.6358 | 76.4992
|  | 1.735 | 6.7698 | 1.735 | 6.7698 | 1.6362 | 75.8222
|  | 1.7354 | 6.7698 | 1.7354 | 7.4468 | 1.6366 | 75.8222
|  | 1.7358 | 7.4468 | 1.7358 | 7.4468 | 1.637 | 75.8222
|  | 1.7362 | 7.4468 | 1.7362 | 7.4468 | 1.6374 | 75.8222
|  | 1.7366 | 7.4468 | 1.7366 | 7.4468 | 1.6378 | 75.8222
|  | 1.737 | 7.4468 | 1.737 | 7.4468 | 1.6382 | 75.8222
|  | 1.7374 | 7.4468 | 1.7374 | 7.4468 | 1.6386 | 75.1452
|  | 1.7378 | 7.4468 | 1.7378 | 7.4468 | 1.639 | 75.1452
|  | 1.7382 | 7.4468 | 1.7382 | 8.1238 | 1.6394 | 75.1452
|  | 1.7386 | 7.4468 | 1.7386 | 8.1238 | 1.6398 | 75.1452
|  | 1.739 | 8.1238 | 1.739 | 8.1238 | 1.6402 | 75.1452
|  | 1.7394 | 8.1238 | 1.7394 | 8.1238 | 1.6406 | 75.1452
|  | 1.7398 | 8.1238 | 1.7398 | 8.1238 | 1.641 | 74.4682
|  | 1.7402 | 8.1238 | 1.7402 | 8.1238 | 1.6414 | 74.4682
|  | 1.7406 | 8.1238 | 1.7406 | 8.8008 | 1.6418 | 74.4682
|  | 1.741 | 8.8008 | 1.741 | 8.8008 | 1.6422 | 74.4682
|  | 1.7414 | 8.8008 | 1.7414 | 8.8008 | 1.6426 | 74.4682
|  | 1.7418 | 8.8008 | 1.7418 | 8.8008 | 1.643 | 74.4682
|  | 1.7422 | 8.8008 | 1.7422 | 8.8008 | 1.6434 | 74.4682
|  | 1.7426 | 8.8008 | 1.7426 | 9.4778 | 1.6438 | 73.7913
|  | 1.743 | 9.4778 | 1.743 | 9.4778 | 1.6442 | 73.7913
|  | 1.7434 | 9.4778 | 1.7434 | 9.4778 | 1.6446 | 73.7913
|  | 1.7438 | 9.4778 | 1.7438 | 9.4778 | 1.645 | 73.7913
|  | 1.7442 | 9.4778 | 1.7442 | 9.4778 | 1.6454 | 73.1143
|  | 1.7446 | 9.4778 | 1.7446 | 9.4778 | 1.6458 | 73.1143
|  | 1.745 | 9.4778 | 1.745 | 9.4778 | 1.6462 | 73.1143
|  | 1.7454 | 9.4778 | 1.7454 | 10.1548 | 1.6466 | 73.1143
|  | 1.7458 | 10.1548 | 1.7458 | 10.1548 | 1.647 | 73.1143
|  | 1.7462 | 10.1548 | 1.7462 | 10.1548 | 1.6474 | 73.1143
|  | 1.7466 | 10.1548 | 1.7466 | 10.1548 | 1.6478 | 72.4373
|  | 1.747 | 10.1548 | 1.747 | 10.1548 | 1.6482 | 72.4373
|  | 1.7474 | 10.8317 | 1.7474 | 10.8317 | 1.6486 | 72.4373
|  | 1.7478 | 10.8317 | 1.7478 | 10.8317 | 1.649 | 71.7603
|  | 1.7482 | 10.8317 | 1.7482 | 10.8317 | 1.6494 | 71.7603
|  | 1.7486 | 10.8317 | 1.7486 | 10.8317 | 1.6498 | 71.7603
|  | 1.749 | 10.8317 | 1.749 | 10.8317 | 1.6502 | 71.7603
|  | 1.7494 | 10.8317 | 1.7494 | 10.8317 | 1.6506 | 71.7603
|  | 1.7498 | 10.8317 | 1.7498 | 11.5087 | 1.651 | 71.0833
|  | 1.7502 | 11.5087 | 1.7502 | 11.5087 | 1.6514 | 71.0833
|  | 1.7506 | 11.5087 | 1.7506 | 11.5087 | 1.6518 | 71.0833
|  | 1.751 | 11.5087 | 1.751 | 11.5087 | 1.6522 | 71.0833
|  | 1.7514 | 12.1857 | 1.7514 | 12.1857 | 1.6526 | 71.0833
|  | 1.7518 | 12.1857 | 1.7518 | 12.1857 | 1.653 | 70.4063
|  | 1.7522 | 12.1857 | 1.7522 | 12.1857 | 1.6534 | 70.4063
|  | 1.7526 | 12.1857 | 1.7526 | 12.1857 | 1.6538 | 70.4063
|  | 1.753 | 12.8627 | 1.753 | 12.8627 | 1.6542 | 69.7294
|  | 1.7534 | 12.8627 | 1.7534 | 12.8627 | 1.6546 | 69.7294
|  | 1.7538 | 12.8627 | 1.7538 | 12.8627 | 1.655 | 69.7294
|  | 1.7542 | 12.8627 | 1.7542 | 12.8627 | 1.6554 | 69.7294
|  | 1.7546 | 13.5397 | 1.7546 | 12.8627 | 1.6558 | 69.0524
|  | 1.755 | 13.5397 | 1.755 | 13.5397 | 1.6562 | 69.0524
|  | 1.7554 | 13.5397 | 1.7554 | 13.5397 | 1.6566 | 69.0524
|  | 1.7558 | 14.2167 | 1.7558 | 13.5397 | 1.657 | 69.0524
|  | 1.7562 | 14.2167 | 1.7562 | 14.2167 | 1.6574 | 68.3754
|  | 1.7566 | 14.2167 | 1.7566 | 14.2167 | 1.6578 | 68.3754
|  | 1.757 | 14.2167 | 1.757 | 14.2167 | 1.6582 | 68.3754
|  | 1.7574 | 14.2167 | 1.7574 | 14.2167 | 1.6586 | 67.6984
|  | 1.7578 | 14.8937 | 1.7578 | 14.8937 | 1.659 | 67.6984
|  | 1.7582 | 14.8937 | 1.7582 | 14.8937 | 1.6594 | 67.6984
|  | 1.7586 | 14.8937 | 1.7586 | 14.8937 | 1.6598 | 67.6984
|  | 1.759 | 15.5706 | 1.759 | 14.8937 | 1.6602 | 67.0214
|  | 1.7594 | 15.5706 | 1.7594 | 15.5706 | 1.6606 | 67.0214
|  | 1.7598 | 15.5706 | 1.7598 | 15.5706 | 1.661 | 67.0214
|  | 1.7602 | 15.5706 | 1.7602 | 15.5706 | 1.6614 | 66.3444
|  | 1.7606 | 16.2476 | 1.7606 | 15.5706 | 1.6618 | 66.3444
|  | 1.761 | 16.2476 | 1.761 | 16.2476 | 1.6622 | 66.3444
|  | 1.7614 | 16.2476 | 1.7614 | 16.2476 | 1.6626 | 65.6675
|  | 1.7618 | 16.2476 | 1.7618 | 16.2476 | 1.663 | 65.6675
|  | 1.7622 | 16.9246 | 1.7622 | 16.9246 | 1.6634 | 65.6675
|  | 1.7626 | 16.9246 | 1.7626 | 16.9246 | 1.6638 | 65.6675
|  | 1.763 | 16.9246 | 1.763 | 16.9246 | 1.6642 | 64.9905
|  | 1.7634 | 17.6016 | 1.7634 | 16.9246 | 1.6646 | 64.9905
|  | 1.7638 | 17.6016 | 1.7638 | 17.6016 | 1.665 | 64.9905
|  | 1.7642 | 17.6016 | 1.7642 | 17.6016 | 1.6654 | 64.3135
|  | 1.7646 | 17.6016 | 1.7646 | 17.6016 | 1.6658 | 64.3135
|  | 1.765 | 17.6016 | 1.765 | 18.2786 | 1.6662 | 64.3135
|  | 1.7654 | 18.2786 | 1.7654 | 18.2786 | 1.6666 | 64.3135
|  | 1.7658 | 18.2786 | 1.7658 | 18.2786 | 1.667 | 63.6365
|  | 1.7662 | 18.2786 | 1.7662 | 18.2786 | 1.6674 | 63.6365
|  | 1.7666 | 18.9556 | 1.7666 | 18.9556 | 1.6678 | 62.9595
|  | 1.767 | 18.9556 | 1.767 | 18.9556 | 1.6682 | 62.9595
|  | 1.7674 | 18.9556 | 1.7674 | 18.9556 | 1.6686 | 62.9595
|  | 1.7678 | 19.6325 | 1.7678 | 19.6325 | 1.669 | 62.2825
|  | 1.7682 | 19.6325 | 1.7682 | 19.6325 | 1.6694 | 62.2825
|  | 1.7686 | 19.6325 | 1.7686 | 19.6325 | 1.6698 | 62.2825
|  | 1.769 | 20.3095 | 1.769 | 20.3095 | 1.6702 | 61.6056
|  | 1.7694 | 20.3095 | 1.7694 | 20.3095 | 1.6706 | 61.6056
|  | 1.7698 | 20.3095 | 1.7698 | 20.3095 | 1.671 | 60.9286
|  | 1.7702 | 20.9865 | 1.7702 | 20.9865 | 1.6714 | 60.9286
|  | 1.7706 | 20.9865 | 1.7706 | 20.9865 | 1.6718 | 60.9286
|  | 1.771 | 20.9865 | 1.771 | 21.6635 | 1.6722 | 60.2516
|  | 1.7714 | 21.6635 | 1.7714 | 21.6635 | 1.6726 | 60.2516
|  | 1.7718 | 21.6635 | 1.7718 | 21.6635 | 1.673 | 59.5746
|  | 1.7722 | 22.3405 | 1.7722 | 22.3405 | 1.6734 | 59.5746
|  | 1.7726 | 22.3405 | 1.7726 | 22.3405 | 1.6738 | 59.5746
|  | 1.773 | 22.3405 | 1.773 | 22.3405 | 1.6742 | 58.8976
|  | 1.7734 | 23.0175 | 1.7734 | 23.0175 | 1.6746 | 58.8976
|  | 1.7738 | 23.0175 | 1.7738 | 23.0175 | 1.675 | 58.8976
|  | 1.7742 | 23.0175 | 1.7742 | 23.0175 | 1.6754 | 58.2206
|  | 1.7746 | 23.6944 | 1.7746 | 23.6944 | 1.6758 | 58.2206
|  | 1.775 | 23.6944 | 1.775 | 23.6944 | 1.6762 | 57.5437
|  | 1.7754 | 23.6944 | 1.7754 | 23.6944 | 1.6766 | 57.5437
|  | 1.7758 | 24.3714 | 1.7758 | 24.3714 | 1.677 | 57.5437
|  | 1.7762 | 24.3714 | 1.7762 | 24.3714 | 1.6774 | 56.8667
|  | 1.7766 | 24.3714 | 1.7766 | 24.3714 | 1.6778 | 56.8667
|  | 1.777 | 25.0484 | 1.777 | 25.0484 | 1.6782 | 56.8667
|  | 1.7774 | 25.0484 | 1.7774 | 25.0484 | 1.6786 | 56.1897
|  | 1.7778 | 25.7254 | 1.7778 | 25.7254 | 1.679 | 56.1897
|  | 1.7782 | 25.7254 | 1.7782 | 25.7254 | 1.6794 | 55.5127
|  | 1.7786 | 25.7254 | 1.7786 | 25.7254 | 1.6798 | 55.5127
|  | 1.779 | 26.4024 | 1.779 | 26.4024 | 1.6802 | 54.8357
|  | 1.7794 | 26.4024 | 1.7794 | 26.4024 | 1.6806 | 54.8357
|  | 1.7798 | 26.4024 | 1.7798 | 27.0794 | 1.681 | 54.8357
|  | 1.7802 | 27.0794 | 1.7802 | 27.0794 | 1.6814 | 54.1587
|  | 1.7806 | 27.0794 | 1.7806 | 27.0794 | 1.6818 | 54.1587
|  | 1.781 | 27.7563 | 1.781 | 27.7563 | 1.6822 | 54.1587
|  | 1.7814 | 27.7563 | 1.7814 | 27.7563 | 1.6826 | 53.4818
|  | 1.7818 | 28.4333 | 1.7818 | 28.4333 | 1.683 | 53.4818
|  | 1.7822 | 28.4333 | 1.7822 | 28.4333 | 1.6834 | 53.4818
|  | 1.7826 | 29.1103 | 1.7826 | 29.1103 | 1.6838 | 52.8048
|  | 1.783 | 29.1103 | 1.783 | 29.1103 | 1.6842 | 52.8048
|  | 1.7834 | 29.1103 | 1.7834 | 29.1103 | 1.6846 | 52.1278
|  | 1.7838 | 29.7873 | 1.7838 | 29.7873 | 1.685 | 52.1278
|  | 1.7842 | 29.7873 | 1.7842 | 29.7873 | 1.6854 | 51.4508
|  | 1.7846 | 30.4643 | 1.7846 | 30.4643 | 1.6858 | 51.4508
|  | 1.785 | 30.4643 | 1.785 | 30.4643 | 1.6862 | 51.4508
|  | 1.7854 | 30.4643 | 1.7854 | 31.1413 | 1.6866 | 50.7738
|  | 1.7858 | 31.1413 | 1.7858 | 31.1413 | 1.687 | 50.7738
|  | 1.7862 | 31.1413 | 1.7862 | 31.1413 | 1.6874 | 50.0968
|  | 1.7866 | 31.8183 | 1.7866 | 31.8183 | 1.6878 | 50.0968
|  | 1.787 | 31.8183 | 1.787 | 31.8183 | 1.6882 | 50.0968
|  | 1.7874 | 32.4952 | 1.7874 | 32.4952 | 1.6886 | 49.4199
|  | 1.7878 | 32.4952 | 1.7878 | 32.4952 | 1.689 | 49.4199
|  | 1.7882 | 32.4952 | 1.7882 | 32.4952 | 1.6894 | 48.7429
|  | 1.7886 | 33.1722 | 1.7886 | 33.1722 | 1.6898 | 48.7429
|  | 1.789 | 33.1722 | 1.789 | 33.1722 | 1.6902 | 48.0659
|  | 1.7894 | 33.8492 | 1.7894 | 33.8492 | 1.6906 | 48.0659
|  | 1.7898 | 33.8492 | 1.7898 | 33.8492 | 1.691 | 47.3889
|  | 1.7902 | 34.5262 | 1.7902 | 34.5262 | 1.6914 | 47.3889
|  | 1.7906 | 34.5262 | 1.7906 | 34.5262 | 1.6918 | 46.7119
|  | 1.791 | 34.5262 | 1.791 | 34.5262 | 1.6922 | 46.7119
|  | 1.7914 | 35.2032 | 1.7914 | 35.2032 | 1.6926 | 46.7119
|  | 1.7918 | 35.2032 | 1.7918 | 35.2032 | 1.693 | 46.0349
|  | 1.7922 | 35.8802 | 1.7922 | 35.8802 | 1.6934 | 46.0349
|  | 1.7926 | 35.8802 | 1.7926 | 35.8802 | 1.6938 | 45.358
|  | 1.793 | 36.5571 | 1.793 | 36.5571 | 1.6942 | 45.358
|  | 1.7934 | 36.5571 | 1.7934 | 36.5571 | 1.6946 | 44.681
|  | 1.7938 | 37.2341 | 1.7938 | 37.2341 | 1.695 | 44.681
|  | 1.7942 | 37.2341 | 1.7942 | 37.2341 | 1.6954 | 44.004
|  | 1.7946 | 37.2341 | 1.7946 | 37.2341 | 1.6958 | 44.004
|  | 1.795 | 37.9111 | 1.795 | 37.9111 | 1.6962 | 43.327
|  | 1.7954 | 37.9111 | 1.7954 | 37.9111 | 1.6966 | 43.327
|  | 1.7958 | 38.5881 | 1.7958 | 38.5881 | 1.697 | 42.65
|  | 1.7962 | 38.5881 | 1.7962 | 38.5881 | 1.6974 | 42.65
|  | 1.7966 | 38.5881 | 1.7966 | 39.2651 | 1.6978 | 41.973
|  | 1.797 | 39.2651 | 1.797 | 39.2651 | 1.6982 | 41.973
|  | 1.7974 | 39.9421 | 1.7974 | 39.9421 | 1.6986 | 41.296
|  | 1.7978 | 39.9421 | 1.7978 | 39.9421 | 1.699 | 41.296
|  | 1.7982 | 39.9421 | 1.7982 | 39.9421 | 1.6994 | 41.296
|  | 1.7986 | 40.619 | 1.7986 | 40.619 | 1.6998 | 40.619
|  | 1.799 | 40.619 | 1.799 | 40.619 | 1.7002 | 40.619
|  | 1.7994 | 41.296 | 1.7994 | 41.296 | 1.7006 | 40.619
|  | 1.7998 | 41.296 | 1.7998 | 41.296 | 1.701 | 39.9421
|  | 1.8002 | 41.973 | 1.8002 | 41.973 | 1.7014 | 39.9421
|  | 1.8006 | 41.973 | 1.8006 | 41.973 | 1.7018 | 39.2651
|  | 1.801 | 41.973 | 1.801 | 41.973 | 1.7022 | 39.2651
|  | 1.8014 | 42.65 | 1.8014 | 42.65 | 1.7026 | 38.5881
|  | 1.8018 | 42.65 | 1.8018 | 42.65 | 1.703 | 38.5881
|  | 1.8022 | 43.327 | 1.8022 | 43.327 | 1.7034 | 37.9111
|  | 1.8026 | 43.327 | 1.8026 | 43.327 | 1.7038 | 37.9111
|  | 1.803 | 44.004 | 1.803 | 44.004 | 1.7042 | 37.2341
|  | 1.8034 | 44.681 | 1.8034 | 44.004 | 1.7046 | 37.2341
|  | 1.8038 | 44.681 | 1.8038 | 44.681 | 1.705 | 37.2341
|  | 1.8042 | 45.358 | 1.8042 | 45.358 | 1.7054 | 36.5571
|  | 1.8046 | 45.358 | 1.8046 | 45.358 | 1.7058 | 36.5571
|  | 1.805 | 46.0349 | 1.805 | 46.0349 | 1.7062 | 35.8802
|  | 1.8054 | 46.0349 | 1.8054 | 46.0349 | 1.7066 | 35.8802
|  | 1.8058 | 46.7119 | 1.8058 | 46.7119 | 1.707 | 35.2032
|  | 1.8062 | 46.7119 | 1.8062 | 46.7119 | 1.7074 | 35.2032
|  | 1.8066 | 47.3889 | 1.8066 | 47.3889 | 1.7078 | 35.2032
|  | 1.807 | 47.3889 | 1.807 | 47.3889 | 1.7082 | 34.5262
|  | 1.8074 | 48.0659 | 1.8074 | 48.0659 | 1.7086 | 34.5262
|  | 1.8078 | 48.0659 | 1.8078 | 48.0659 | 1.709 | 33.8492
|  | 1.8082 | 48.7429 | 1.8082 | 48.7429 | 1.7094 | 33.8492
|  | 1.8086 | 48.7429 | 1.8086 | 48.7429 | 1.7098 | 33.8492
|  | 1.809 | 48.7429 | 1.809 | 49.4199 | 1.7102 | 33.1722
|  | 1.8094 | 49.4199 | 1.8094 | 49.4199 | 1.7106 | 33.1722
|  | 1.8098 | 49.4199 | 1.8098 | 49.4199 | 1.711 | 32.4952
|  | 1.8102 | 50.0968 | 1.8102 | 50.0968 | 1.7114 | 32.4952
|  | 1.8106 | 50.0968 | 1.8106 | 50.0968 | 1.7118 | 31.8183
|  | 1.811 | 50.7738 | 1.811 | 50.7738 | 1.7122 | 31.8183
|  | 1.8114 | 50.7738 | 1.8114 | 50.7738 | 1.7126 | 31.1413
|  | 1.8118 | 51.4508 | 1.8118 | 51.4508 | 1.713 | 31.1413
|  | 1.8122 | 51.4508 | 1.8122 | 51.4508 | 1.7134 | 30.4643
|  | 1.8126 | 51.4508 | 1.8126 | 52.1278 | 1.7138 | 30.4643
|  | 1.813 | 52.1278 | 1.813 | 52.1278 | 1.7142 | 29.7873
|  | 1.8134 | 52.8048 | 1.8134 | 52.8048 | 1.7146 | 29.7873
|  | 1.8138 | 52.8048 | 1.8138 | 52.8048 | 1.715 | 29.1103
|  | 1.8142 | 52.8048 | 1.8142 | 53.4818 | 1.7154 | 29.1103
|  | 1.8146 | 53.4818 | 1.8146 | 53.4818 | 1.7158 | 29.1103
|  | 1.815 | 53.4818 | 1.815 | 53.4818 | 1.7162 | 28.4333
|  | 1.8154 | 54.1587 | 1.8154 | 54.1587 | 1.7166 | 28.4333
|  | 1.8158 | 54.1587 | 1.8158 | 54.1587 | 1.717 | 27.7563
|  | 1.8162 | 54.8357 | 1.8162 | 54.8357 | 1.7174 | 27.7563
|  | 1.8166 | 54.8357 | 1.8166 | 54.8357 | 1.7178 | 27.7563
|  | 1.817 | 55.5127 | 1.817 | 55.5127 | 1.7182 | 27.0794
|  | 1.8174 | 55.5127 | 1.8174 | 55.5127 | 1.7186 | 27.0794
|  | 1.8178 | 55.5127 | 1.8178 | 56.1897 | 1.719 | 26.4024
|  | 1.8182 | 56.1897 | 1.8182 | 56.1897 | 1.7194 | 26.4024
|  | 1.8186 | 56.1897 | 1.8186 | 56.1897 | 1.7198 | 26.4024
|  | 1.819 | 56.8667 | 1.819 | 56.8667 | 1.7202 | 25.7254
|  | 1.8194 | 56.8667 | 1.8194 | 56.8667 | 1.7206 | 25.0484
|  | 1.8198 | 57.5437 | 1.8198 | 57.5437 | 1.721 | 25.0484
|  | 1.8202 | 57.5437 | 1.8202 | 57.5437 | 1.7214 | 25.0484
|  | 1.8206 | 57.5437 | 1.8206 | 58.2206 | 1.7218 | 24.3714
|  | 1.821 | 58.2206 | 1.821 | 58.2206 | 1.7222 | 24.3714
|  | 1.8214 | 58.2206 | 1.8214 | 58.2206 | 1.7226 | 24.3714
|  | 1.8218 | 58.8976 | 1.8218 | 58.8976 | 1.723 | 23.6944
|  | 1.8222 | 58.8976 | 1.8222 | 58.8976 | 1.7234 | 23.6944
|  | 1.8226 | 59.5746 | 1.8226 | 59.5746 | 1.7238 | 23.0175
|  | 1.823 | 59.5746 | 1.823 | 59.5746 | 1.7242 | 23.0175
|  | 1.8234 | 59.5746 | 1.8234 | 60.2516 | 1.7246 | 23.0175
|  | 1.8238 | 60.2516 | 1.8238 | 60.2516 | 1.725 | 22.3405
|  | 1.8242 | 60.9286 | 1.8242 | 60.9286 | 1.7254 | 22.3405
|  | 1.8246 | 60.9286 | 1.8246 | 60.9286 | 1.7258 | 22.3405
|  | 1.825 | 61.6056 | 1.825 | 61.6056 | 1.7262 | 21.6635
|  | 1.8254 | 61.6056 | 1.8254 | 61.6056 | 1.7266 | 21.6635
|  | 1.8258 | 61.6056 | 1.8258 | 62.2825 | 1.727 | 20.9865
|  | 1.8262 | 62.2825 | 1.8262 | 62.2825 | 1.7274 | 20.9865
|  | 1.8266 | 62.2825 | 1.8266 | 62.2825 | 1.7278 | 20.9865
|  | 1.827 | 62.9595 | 1.827 | 62.9595 | 1.7282 | 20.3095
|  | 1.8274 | 62.9595 | 1.8274 | 62.9595 | 1.7286 | 20.3095
|  | 1.8278 | 63.6365 | 1.8278 | 63.6365 | 1.729 | 19.6325
|  | 1.8282 | 63.6365 | 1.8282 | 63.6365 | 1.7294 | 19.6325
|  | 1.8286 | 63.6365 | 1.8286 | 64.3135 | 1.7298 | 19.6325
|  | 1.829 | 64.3135 | 1.829 | 64.3135 | 1.7302 | 19.6325
|  | 1.8294 | 64.3135 | 1.8294 | 64.3135 | 1.7306 | 18.9556
|  | 1.8298 | 64.9905 | 1.8298 | 64.9905 | 1.731 | 18.9556
|  | 1.8302 | 64.9905 | 1.8302 | 64.9905 | 1.7314 | 18.2786
|  | 1.8306 | 64.9905 | 1.8306 | 65.6675 | 1.7318 | 18.2786
|  | 1.831 | 65.6675 | 1.831 | 65.6675 | 1.7322 | 18.2786
|  | 1.8314 | 65.6675 | 1.8314 | 65.6675 | 1.7326 | 17.6016
|  | 1.8318 | 65.6675 | 1.8318 | 66.3444 | 1.733 | 17.6016
|  | 1.8322 | 66.3444 | 1.8322 | 66.3444 | 1.7334 | 17.6016
|  | 1.8326 | 66.3444 | 1.8326 | 66.3444 | 1.7338 | 16.9246
|  | 1.833 | 67.0214 | 1.833 | 67.0214 | 1.7342 | 16.9246
|  | 1.8334 | 67.0214 | 1.8334 | 67.0214 | 1.7346 | 16.9246
|  | 1.8338 | 67.0214 | 1.8338 | 67.0214 | 1.735 | 16.9246
|  | 1.8342 | 67.6984 | 1.8342 | 67.6984 | 1.7354 | 16.2476
|  | 1.8346 | 67.6984 | 1.8346 | 67.6984 | 1.7358 | 16.2476
|  | 1.835 | 67.6984 | 1.835 | 68.3754 | 1.7362 | 15.5706
|  | 1.8354 | 68.3754 | 1.8354 | 68.3754 | 1.7366 | 15.5706
|  | 1.8358 | 68.3754 | 1.8358 | 68.3754 | 1.737 | 15.5706
|  | 1.8362 | 68.3754 | 1.8362 | 69.0524 | 1.7374 | 15.5706
|  | 1.8366 | 69.0524 | 1.8366 | 69.0524 | 1.7378 | 14.8937
|  | 1.837 | 69.0524 | 1.837 | 69.0524 | 1.7382 | 14.8937
|  | 1.8374 | 69.0524 | 1.8374 | 69.7294 | 1.7386 | 14.8937
|  | 1.8378 | 69.7294 | 1.8378 | 69.7294 | 1.739 | 14.8937
|  | 1.8382 | 69.7294 | 1.8382 | 69.7294 | 1.7394 | 14.2167
|  | 1.8386 | 69.7294 | 1.8386 | 70.4063 | 1.7398 | 14.2167
|  | 1.839 | 70.4063 | 1.839 | 70.4063 | 1.7402 | 14.2167
|  | 1.8394 | 70.4063 | 1.8394 | 70.4063 | 1.7406 | 13.5397
|  | 1.8398 | 70.4063 | 1.8398 | 71.0833 | 1.741 | 13.5397
|  | 1.8402 | 71.0833 | 1.8402 | 71.0833 | 1.7414 | 13.5397
|  | 1.8406 | 71.0833 | 1.8406 | 71.0833 | 1.7418 | 12.8627
|  | 1.841 | 71.0833 | 1.841 | 71.7603 | 1.7422 | 12.8627
|  | 1.8414 | 71.0833 | 1.8414 | 71.7603 | 1.7426 | 12.8627
|  | 1.8418 | 71.7603 | 1.8418 | 71.7603 | 1.743 | 12.8627
|  | 1.8422 | 71.7603 | 1.8422 | 71.7603 | 1.7434 | 12.1857
|  | 1.8426 | 71.7603 | 1.8426 | 72.4373 | 1.7438 | 12.1857
|  | 1.843 | 72.4373 | 1.843 | 72.4373 | 1.7442 | 12.1857
|  | 1.8434 | 72.4373 | 1.8434 | 72.4373 | 1.7446 | 11.5087
|  | 1.8438 | 72.4373 | 1.8438 | 73.1143 | 1.745 | 11.5087
|  | 1.8442 | 72.4373 | 1.8442 | 73.1143 | 1.7454 | 11.5087
|  | 1.8446 | 73.1143 | 1.8446 | 73.1143 | 1.7458 | 11.5087
|  | 1.845 | 73.1143 | 1.845 | 73.1143 | 1.7462 | 10.8317
|  | 1.8454 | 73.1143 | 1.8454 | 73.1143 | 1.7466 | 10.8317
|  | 1.8458 | 73.7913 | 1.8458 | 73.7913 | 1.747 | 10.8317
|  | 1.8462 | 73.7913 | 1.8462 | 73.7913 | 1.7474 | 10.8317
|  | 1.8466 | 73.7913 | 1.8466 | 73.7913 | 1.7478 | 10.1548
|  | 1.847 | 73.7913 | 1.847 | 73.7913 | 1.7482 | 10.1548
|  | 1.8474 | 74.4682 | 1.8474 | 74.4682 | 1.7486 | 10.1548
|  | 1.8478 | 74.4682 | 1.8478 | 74.4682 | 1.749 | 10.1548
|  | 1.8482 | 74.4682 | 1.8482 | 74.4682 | 1.7494 | 9.4778
|  | 1.8486 | 74.4682 | 1.8486 | 75.1452 | 1.7498 | 9.4778
|  | 1.849 | 75.1452 | 1.849 | 75.1452 | 1.7502 | 9.4778
|  | 1.8494 | 75.1452 | 1.8494 | 75.1452 | 1.7506 | 9.4778
|  | 1.8498 | 75.1452 | 1.8498 | 75.1452 | 1.751 | 8.8008
|  | 1.8502 | 75.1452 | 1.8502 | 75.1452 | 1.7514 | 8.8008
|  | 1.8506 | 75.1452 | 1.8506 | 75.8222 | 1.7518 | 8.8008
|  | 1.851 | 75.8222 | 1.851 | 75.8222 | 1.7522 | 8.8008
|  | 1.8514 | 75.8222 | 1.8514 | 75.8222 | 1.7526 | 8.8008
|  | 1.8518 | 75.8222 | 1.8518 | 75.8222 | 1.753 | 8.1238
|  | 1.8522 | 76.4992 | 1.8522 | 76.4992 | 1.7534 | 8.1238
|  | 1.8526 | 76.4992 | 1.8526 | 76.4992 | 1.7538 | 8.1238
|  | 1.853 | 76.4992 | 1.853 | 76.4992 | 1.7542 | 8.1238
|  | 1.8534 | 76.4992 | 1.8534 | 76.4992 | 1.7546 | 8.1238
|  | 1.8538 | 76.4992 | 1.8538 | 76.4992 | 1.755 | 7.4468
|  | 1.8542 | 76.4992 | 1.8542 | 77.1762 | 1.7554 | 7.4468
|  | 1.8546 | 77.1762 | 1.8546 | 77.1762 | 1.7558 | 7.4468
|  | 1.855 | 77.1762 | 1.855 | 77.1762 | 1.7562 | 7.4468
|  | 1.8554 | 77.1762 | 1.8554 | 77.1762 | 1.7566 | 7.4468
|  | 1.8558 | 77.1762 | 1.8558 | 77.8532 | 1.757 | 7.4468
|  | 1.8562 | 77.8532 | 1.8562 | 77.8532 | 1.7574 | 6.7698
|  | 1.8566 | 77.8532 | 1.8566 | 77.8532 | 1.7578 | 6.7698
|  | 1.857 | 77.8532 | 1.857 | 77.8532 | 1.7582 | 6.7698
|  | 1.8574 | 77.8532 | 1.8574 | 77.8532 | 1.7586 | 6.7698
|  | 1.8578 | 77.8532 | 1.8578 | 78.5301 | 1.759 | 6.7698
|  | 1.8582 | 78.5301 | 1.8582 | 78.5301 | 1.7594 | 6.7698
|  | 1.8586 | 78.5301 | 1.8586 | 78.5301 | 1.7598 | 6.7698
|  | 1.859 | 78.5301 | 1.859 | 78.5301 | 1.7602 | 6.0929
|  | 1.8594 | 78.5301 | 1.8594 | 78.5301 | 1.7606 | 6.0929
|  | 1.8598 | 78.5301 | 1.8598 | 79.2071 | 1.761 | 6.0929
|  | 1.8602 | 79.2071 | 1.8602 | 79.2071 | 1.7614 | 6.0929
|  | 1.8606 | 79.2071 | 1.8606 | 79.2071 | 1.7618 | 6.0929
|  | 1.861 | 79.2071 | 1.861 | 79.2071 | 1.7622 | 6.0929
|  | 1.8614 | 79.2071 | 1.8614 | 79.2071 | 1.7626 | 6.0929
|  | 1.8618 | 79.2071 | 1.8618 | 79.2071 | 1.763 | 6.0929
|  | 1.8622 | 79.2071 | 1.8622 | 79.8841 | 1.7634 | 5.4159
|  | 1.8626 | 79.2071 | 1.8626 | 79.8841 | 1.7638 | 5.4159
|  | 1.863 | 79.8841 | 1.863 | 79.8841 | 1.7642 | 5.4159
|  | 1.8634 | 79.8841 | 1.8634 | 79.8841 | 1.7646 | 5.4159
|  | 1.8638 | 79.8841 | 1.8638 | 79.8841 | 1.765 | 5.4159
|  | 1.8642 | 79.8841 | 1.8642 | 79.8841 | 1.7654 | 5.4159
|  | 1.8646 | 79.8841 | 1.8646 | 79.8841 | 1.7658 | 5.4159
|  | 1.865 | 79.8841 | 1.865 | 80.5611 | 1.7662 | 5.4159
|  | 1.8654 | 79.8841 | 1.8654 | 80.5611 | 1.7666 | 5.4159
|  | 1.8658 | 80.5611 | 1.8658 | 80.5611 | 1.767 | 5.4159
|  | 1.8662 | 80.5611 | 1.8662 | 80.5611 | 1.7674 | 5.4159
|  | 1.8666 | 80.5611 | 1.8666 | 80.5611 | 1.7678 | 5.4159
|  | 1.867 | 80.5611 | 1.867 | 80.5611 | 1.7682 | 5.4159
|  | 1.8674 | 80.5611 | 1.8674 | 80.5611 | 1.7686 | 5.4159
|  | 1.8678 | 80.5611 | 1.8678 | 80.5611 | 1.769 | 4.7389
|  | 1.8682 | 80.5611 | 1.8682 | 80.5611 | 1.7694 | 5.4159
|  | 1.8686 | 80.5611 | 1.8686 | 81.2381 | 1.7698 | 4.7389
|  | 1.869 | 81.2381 | 1.869 | 81.2381 | 1.7702 | 4.7389
|  | 1.8694 | 81.2381 | 1.8694 | 81.2381 | 1.7706 | 5.4159
|  | 1.8698 | 81.2381 | 1.8698 | 81.2381 | 1.771 | 5.4159
|  | 1.8702 | 81.2381 | 1.8702 | 81.2381 | 1.7714 | 5.4159
|  | 1.8706 | 81.2381 | 1.8706 | 81.2381 | 1.7718 | 4.7389
|  | 1.871 | 81.2381 | 1.871 | 81.2381 | 1.7722 | 5.4159
|  | 1.8714 | 81.2381 | 1.8714 | 81.2381 | 1.7726 | 5.4159
|  | 1.8718 | 81.2381 | 1.8718 | 81.2381 | 1.773 | 4.7389
|  | 1.8722 | 81.2381 | 1.8722 | 81.9151 | 1.7734 | 4.7389
|  | 1.8726 | 81.9151 | 1.8726 | 81.9151 | 1.7738 | 4.7389
|  | 1.873 | 81.9151 | 1.873 | 81.9151 | 1.7742 | 4.7389
|  | 1.8734 | 81.9151 | 1.8734 | 81.9151 | 1.7746 | 4.7389
|  | 1.8738 | 81.9151 | 1.8738 | 81.9151 | 1.775 | 4.7389
|  | 1.8742 | 81.9151 | 1.8742 | 81.9151 | 1.7754 | 4.7389
|  | 1.8746 | 81.9151 | 1.8746 | 81.9151 | 1.7758 | 4.7389
|  | 1.875 | 81.9151 | 1.875 | 81.9151 | 1.7762 | 4.7389
|  | 1.8754 | 81.9151 | 1.8754 | 81.9151 | 1.7766 | 4.7389
|  | 1.8758 | 81.9151 | 1.8758 | 81.9151 | 1.777 | 4.7389
|  | 1.8762 | 81.9151 | 1.8762 | 81.9151 | 1.7774 | 4.7389
|  | 1.8766 | 81.9151 | 1.8766 | 81.9151 | 1.7778 | 4.7389
|  | 1.877 | 81.9151 | 1.877 | 82.592 | 1.7782 | 4.7389
|  | 1.8774 | 81.9151 | 1.8774 | 82.592 | 1.7786 | 4.7389
|  | 1.8778 | 81.9151 | 1.8778 | 82.592 | 1.779 | 4.7389
|  | 1.8782 | 81.9151 | 1.8782 | 82.592 | 1.7794 | 4.7389
|  | 1.8786 | 82.592 | 1.8786 | 82.592 | 1.7798 | 4.7389
|  | 1.879 | 82.592 | 1.879 | 82.592 | 1.7802 | 4.7389
|  | 1.8794 | 82.592 | 1.8794 | 82.592 | 1.7806 | 4.7389
|  | 1.8798 | 82.592 | 1.8798 | 82.592 | 1.781 | 4.7389
|  | 1.8802 | 82.592 | 1.8802 | 82.592 | 1.7814 | 4.7389
|  | 1.8806 | 82.592 | 1.8806 | 82.592 | 1.7818 | 4.7389
|  | 1.881 | 82.592 | 1.881 | 82.592 | 1.7822 | 4.7389
|  | 1.8814 | 82.592 | 1.8814 | 82.592 | 1.7826 | 4.7389
|  | 1.8818 | 82.592 | 1.8818 | 82.592 | 1.783 | 4.7389
|  | 1.8822 | 82.592 | 1.8822 | 82.592 | 1.7834 | 4.7389
|  | 1.8826 | 82.592 | 1.8826 | 82.592 | 1.7838 | 4.7389
|  | 1.883 | 82.592 | 1.883 | 82.592 | 1.7842 | 4.7389
|  | 1.8834 | 82.592 | 1.8834 | 82.592 | 1.7846 | 4.7389
|  | 1.8838 | 82.592 | 1.8838 | 82.592 | 1.785 | 4.7389
|  | 1.8842 | 82.592 | 1.8842 | 82.592 | 1.7854 | 4.7389
|  | 1.8846 | 82.592 | 1.8846 | 82.592 | 1.7858 | 4.7389
|  | 1.885 | 82.592 | 1.885 | 83.269 | 1.7862 | 4.7389
|  | 1.8854 | 82.592 | 1.8854 | 83.269 | 1.7866 | 4.7389
|  | 1.8858 | 82.592 | 1.8858 | 83.269 | 1.787 | 4.7389
|  | 1.8862 | 83.269 | 1.8862 | 83.269 | 1.7874 | 4.7389
|  | 1.8866 | 83.269 | 1.8866 | 83.269 | 1.7878 | 4.7389
|  | 1.887 | 83.269 | 1.887 | 83.269 | 1.7882 | 4.7389
|  | 1.8874 | 83.269 | 1.8874 | 83.269 | 1.7886 | 5.4159
|  | 1.8878 | 83.269 | 1.8878 | 83.269 | 1.789 | 4.7389
|  | 1.8882 | 83.269 | 1.8882 | 83.269 | 1.7894 | 5.4159
|  | 1.8886 | 83.269 | 1.8886 | 83.269 | 1.7898 | 5.4159
|  | 1.889 | 83.269 | 1.889 | 83.269 | 1.7902 | 5.4159
|  | 1.8894 | 83.269 | 1.8894 | 83.269 | 1.7906 | 5.4159
|  | 1.8898 | 83.269 | 1.8898 | 83.269 | 1.791 | 5.4159
|  | 1.8902 | 83.269 | 1.8902 | 83.269 | 1.7914 | 5.4159
|  | 1.8906 | 83.269 | 1.8906 | 83.269 | 1.7918 | 5.4159
|  | 1.891 | 83.269 | 1.891 | 83.269 | 1.7922 | 5.4159
|  | 1.8914 | 83.269 | 1.8914 | 83.269 | 1.7926 | 5.4159
|  | 1.8918 | 83.269 | 1.8918 | 83.269 | 1.793 | 5.4159
|  | 1.8922 | 83.269 | 1.8922 | 83.269 | 1.7934 | 5.4159
|  | 1.8926 | 83.269 | 1.8926 | 83.269 | 1.7938 | 5.4159
|  | 1.893 | 83.269 | 1.893 | 83.269 | 1.7942 | 5.4159
|  | 1.8934 | 83.269 | 1.8934 | 83.269 | 1.7946 | 5.4159
|  | 1.8938 | 83.269 | 1.8938 | 83.269 | 1.795 | 5.4159
|  | 1.8942 | 83.269 | 1.8942 | 83.269 | 1.7954 | 5.4159
|  | 1.8946 | 83.269 | 1.8946 | 83.269 | 1.7958 | 5.4159
|  | 1.895 | 83.269 | 1.895 | 83.269 | 1.7962 | 5.4159
|  | 1.8954 | 83.269 | 1.8954 | 83.269 | 1.7966 | 6.0929
|  | 1.8958 | 83.269 | 1.8958 | 83.269 | 1.797 | 6.0929
|  | 1.8962 | 83.269 | 1.8962 | 83.269 | 1.7974 | 6.0929
|  | 1.8966 | 83.269 | 1.8966 | 83.269 | 1.7978 | 6.0929
|  | 1.897 | 83.269 | 1.897 | 83.269 | 1.7982 | 6.0929
|  | 1.8974 | 83.269 | 1.8974 | 83.269 | 1.7986 | 6.0929
|  | 1.8978 | 83.269 | 1.8978 | 83.946 | 1.799 | 6.0929
|  | 1.8982 | 83.269 | 1.8982 | 83.946 | 1.7994 | 6.0929
|  | 1.8986 | 83.269 | 1.8986 | 83.946 | 1.7998 | 6.0929
|  | 1.899 | 83.269 | 1.899 | 83.946 | 1.8002 | 6.7698
|  | 1.8994 | 83.269 | 1.8994 | 83.946 | 1.8006 | 6.7698
|  | 1.8998 | 83.946 | 1.8998 | 83.946 | 1.801 | 6.7698
|  | 1.9002 | 83.946 | 1.9002 | 83.946 | 1.8014 | 6.7698
|  | 1.9006 | 83.946 | 1.9006 | 83.946 | 1.8018 | 6.7698
|  | 1.901 | 83.946 | 1.901 | 83.946 | 1.8022 | 6.7698
|  | 1.9014 | 83.946 | 1.9014 | 83.946 | 1.8026 | 6.7698
|  | 1.9018 | 83.946 | 1.9018 | 83.946 | 1.803 | 6.7698
|  | 1.9022 | 83.946 | 1.9022 | 83.946 | 1.8034 | 6.7698
|  | 1.9026 | 83.946 | 1.9026 | 83.946 | 1.8038 | 6.7698
|  | 1.903 | 83.946 | 1.903 | 83.946 | 1.8042 | 7.4468
|  | 1.9034 | 83.946 | 1.9034 | 83.946 | 1.8046 | 7.4468
|  | 1.9038 | 83.946 | 1.9038 | 83.946 | 1.805 | 7.4468
|  | 1.9042 | 83.946 | 1.9042 | 83.946 | 1.8054 | 7.4468
|  | 1.9046 | 83.946 | 1.9046 | 83.946 | 1.8058 | 7.4468
|  | 1.905 | 83.946 | 1.905 | 83.946 | 1.8062 | 7.4468
|  | 1.9054 | 83.946 | 1.9054 | 83.946 | 1.8066 | 7.4468
|  | 1.9058 | 83.946 | 1.9058 | 83.946 | 1.807 | 8.1238
|  | 1.9062 | 83.946 | 1.9062 | 83.946 | 1.8074 | 8.1238
|  | 1.9066 | 83.946 | 1.9066 | 83.946 | 1.8078 | 8.1238
|  | 1.907 | 83.946 | 1.907 | 83.946 | 1.8082 | 8.1238
|  | 1.9074 | 83.946 | 1.9074 | 83.946 | 1.8086 | 8.1238
|  | 1.9078 | 83.946 | 1.9078 | 83.946 | 1.809 | 8.8008
|  | 1.9082 | 83.946 | 1.9082 | 83.946 | 1.8094 | 8.8008
|  | 1.9086 | 83.946 | 1.9086 | 83.946 | 1.8098 | 8.8008
|  | 1.909 | 83.946 | 1.909 | 83.946 | 1.8102 | 8.8008
|  | 1.9094 | 83.946 | 1.9094 | 83.946 | 1.8106 | 8.8008
|  | 1.9098 | 83.946 | 1.9098 | 83.946 | 1.811 | 8.8008
|  | 1.9102 | 83.946 | 1.9102 | 83.946 | 1.8114 | 9.4778
|  | 1.9106 | 83.946 | 1.9106 | 83.946 | 1.8118 | 9.4778
|  | 1.911 | 83.946 | 1.911 | 83.946 | 1.8122 | 9.4778
|  | 1.9114 | 83.946 | 1.9114 | 83.946 | 1.8126 | 9.4778
|  | 1.9118 | 83.946 | 1.9118 | 83.946 | 1.813 | 9.4778
|  | 1.9122 | 83.946 | 1.9122 | 83.946 | 1.8134 | 9.4778
|  | 1.9126 | 83.946 | 1.9126 | 83.946 | 1.8138 | 10.1548
|  | 1.913 | 83.946 | 1.913 | 83.946 | 1.8142 | 10.1548
|  | 1.9134 | 83.946 | 1.9134 | 83.946 | 1.8146 | 10.1548
|  | 1.9138 | 83.946 | 1.9138 | 83.946 | 1.815 | 10.1548
|  | 1.9142 | 83.946 | 1.9142 | 83.946 | 1.8154 | 10.1548
|  | 1.9146 | 83.946 | 1.9146 | 83.946 | 1.8158 | 10.8317
|  | 1.915 | 83.946 | 1.915 | 83.946 | 1.8162 | 10.8317
|  | 1.9154 | 83.946 | 1.9154 | 83.946 | 1.8166 | 10.8317
|  | 1.9158 | 83.946 | 1.9158 | 83.946 | 1.817 | 10.8317
|  | 1.9162 | 83.946 | 1.9162 | 83.946 | 1.8174 | 10.8317
|  | 1.9166 | 83.946 | 1.9166 | 83.946 | 1.8178 | 11.5087
|  | 1.917 | 83.946 | 1.917 | 83.946 | 1.8182 | 11.5087
|  | 1.9174 | 83.946 | 1.9174 | 83.946 | 1.8186 | 11.5087
|  | 1.9178 | 83.946 | 1.9178 | 83.946 | 1.819 | 11.5087
|  | 1.9182 | 83.946 | 1.9182 | 83.946 | 1.8194 | 12.1857
|  | 1.9186 | 83.946 | 1.9186 | 83.946 | 1.8198 | 12.1857
|  | 1.919 | 83.946 | 1.919 | 83.946 | 1.8202 | 12.1857
|  | 1.9194 | 83.946 | 1.9194 | 83.946 | 1.8206 | 12.1857
|  | 1.9198 | 83.946 | 1.9198 | 83.946 | 1.821 | 12.8627
|  | 1.9202 | 83.946 | 1.9202 | 83.946 | 1.8214 | 12.8627
|  | 1.9206 | 83.946 | 1.9206 | 83.946 | 1.8218 | 12.8627
|  | 1.921 | 83.946 | 1.921 | 83.946 | 1.8222 | 12.8627
|  | 1.9214 | 83.946 | 1.9214 | 83.946 | 1.8226 | 13.5397
|  | 1.9218 | 83.946 | 1.9218 | 83.946 | 1.823 | 13.5397
|  | 1.9222 | 83.946 | 1.9222 | 83.946 | 1.8234 | 13.5397
|  | 1.9226 | 83.946 | 1.9226 | 83.946 | 1.8238 | 13.5397
|  | 1.923 | 83.946 | 1.923 | 83.946 | 1.8242 | 14.2167
|  | 1.9234 | 83.946 | 1.9234 | 83.946 | 1.8246 | 14.2167
|  | 1.9238 | 83.946 | 1.9238 | 83.946 | 1.825 | 14.2167
|  | 1.9242 | 83.946 | 1.9242 | 83.946 | 1.8254 | 14.8937
|  | 1.9246 | 83.946 | 1.9246 | 83.946 | 1.8258 | 14.8937
|  | 1.925 | 83.946 | 1.925 | 83.946 | 1.8262 | 14.8937
|  | 1.9254 | 83.946 | 1.9254 | 83.946 | 1.8266 | 14.8937
|  | 1.9258 | 83.946 | 1.9258 | 83.946 | 1.827 | 14.8937
|  | 1.9262 | 83.946 | 1.9262 | 83.946 | 1.8274 | 15.5706
|  | 1.9266 | 83.946 | 1.9266 | 83.946 | 1.8278 | 15.5706
|  | 1.927 | 83.946 | 1.927 | 83.946 | 1.8282 | 15.5706
|  | 1.9274 | 83.946 | 1.9274 | 83.946 | 1.8286 | 16.2476
|  | 1.9278 | 83.946 | 1.9278 | 83.946 | 1.829 | 16.2476
|  | 1.9282 | 84.623 | 1.9282 | 83.946 | 1.8294 | 16.2476
|  | 1.9286 | 84.623 | 1.9286 | 83.946 | 1.8298 | 16.2476
|  | 1.929 | 83.946 | 1.929 | 83.946 | 1.8302 | 16.9246
|  | 1.9294 | 83.946 | 1.9294 | 83.946 | 1.8306 | 16.9246
|  | 1.9298 | 83.946 | 1.9298 | 83.946 | 1.831 | 16.9246
|  | 1.9302 | 84.623 | 1.9302 | 83.946 | 1.8314 | 17.6016
|  | 1.9306 | 84.623 | 1.9306 | 83.946 | 1.8318 | 17.6016
|  | 1.931 | 84.623 | 1.931 | 83.946 | 1.8322 | 17.6016
|  | 1.9314 | 84.623 | 1.9314 | 83.946 | 1.8326 | 17.6016
|  | 1.9318 | 84.623 | 1.9318 | 83.946 | 1.833 | 17.6016
|  | 1.9322 | 84.623 | 1.9322 | 83.269 | 1.8334 | 18.2786
|  | 1.9326 | 84.623 | 1.9326 | 83.269 | 1.8338 | 18.2786
|  | 1.933 | 84.623 | 1.933 | 83.269 | 1.8342 | 18.9556
|  | 1.9334 | 84.623 | 1.9334 | 83.946 | 1.8346 | 18.9556
|  | 1.9338 | 84.623 | 1.9338 | 83.946 | 1.835 | 18.9556
|  | 1.9342 | 84.623 | 1.9342 | 83.269 | 1.8354 | 19.6325
|  | 1.9346 | 84.623 | 1.9346 | 83.269 | 1.8358 | 19.6325
|  | 1.935 | 84.623 | 1.935 | 83.269 | 1.8362 | 19.6325
|  | 1.9354 | 84.623 | 1.9354 | 83.269 | 1.8366 | 19.6325
|  | 1.9358 | 84.623 | 1.9358 | 83.269 | 1.837 | 20.3095
|  | 1.9362 | 84.623 | 1.9362 | 83.269 | 1.8374 | 20.3095
|  | 1.9366 | 84.623 | 1.9366 | 83.269 | 1.8378 | 20.9865
|  | 1.937 | 84.623 | 1.937 | 83.269 | 1.8382 | 20.9865
|  | 1.9374 | 84.623 | 1.9374 | 83.269 | 1.8386 | 20.9865
|  | 1.9378 | 84.623 | 1.9378 | 83.269 | 1.839 | 21.6635
|  | 1.9382 | 84.623 | 1.9382 | 83.269 | 1.8394 | 21.6635
|  | 1.9386 | 84.623 | 1.9386 | 83.269 | 1.8398 | 21.6635
|  | 1.939 | 84.623 | 1.939 | 83.269 | 1.8402 | 22.3405
|  | 1.9394 | 84.623 | 1.9394 | 83.269 | 1.8406 | 22.3405
|  | 1.9398 | 84.623 | 1.9398 | 83.269 | 1.841 | 22.3405
|  | 1.9402 | 84.623 | 1.9402 | 83.269 | 1.8414 | 23.0175
|  | 1.9406 | 84.623 | 1.9406 | 83.269 | 1.8418 | 23.0175
|  | 1.941 | 84.623 | 1.941 | 83.269 | 1.8422 | 23.0175
|  | 1.9414 | 84.623 | 1.9414 | 83.269 | 1.8426 | 23.6944
|  | 1.9418 | 84.623 | 1.9418 | 83.269 | 1.843 | 23.6944
|  | 1.9422 | 84.623 | 1.9422 | 83.269 | 1.8434 | 23.6944
|  | 1.9426 | 84.623 | 1.9426 | 83.269 | 1.8438 | 24.3714
|  | 1.943 | 84.623 | 1.943 | 83.269 | 1.8442 | 24.3714
|  | 1.9434 | 84.623 | 1.9434 | 83.269 | 1.8446 | 25.0484
|  | 1.9438 | 84.623 | 1.9438 | 83.269 | 1.845 | 25.0484
|  | 1.9442 | 84.623 | 1.9442 | 83.269 | 1.8454 | 25.0484
|  | 1.9446 | 84.623 | 1.9446 | 83.269 | 1.8458 | 25.7254
|  | 1.945 | 84.623 | 1.945 | 83.269 | 1.8462 | 25.7254
|  | 1.9454 | 84.623 | 1.9454 | 83.269 | 1.8466 | 25.7254
|  | 1.9458 | 84.623 | 1.9458 | 83.269 | 1.847 | 26.4024
|  | 1.9462 | 84.623 | 1.9462 | 83.269 | 1.8474 | 26.4024
|  | 1.9466 | 84.623 | 1.9466 | 82.592 | 1.8478 | 27.0794
|  | 1.947 | 84.623 | 1.947 | 82.592 | 1.8482 | 27.0794
|  | 1.9474 | 84.623 | 1.9474 | 83.269 | 1.8486 | 27.0794
|  | 1.9478 | 84.623 | 1.9478 | 83.269 | 1.849 | 27.7563
|  | 1.9482 | 84.623 | 1.9482 | 83.269 | 1.8494 | 27.7563
|  | 1.9486 | 84.623 | 1.9486 | 82.592 | 1.8498 | 28.4333
|  | 1.949 | 84.623 | 1.949 | 82.592 | 1.8502 | 28.4333
|  | 1.9494 | 84.623 | 1.9494 | 82.592 | 1.8506 | 29.1103
|  | 1.9498 | 84.623 | 1.9498 | 82.592 | 1.851 | 29.1103
|  | 1.9502 | 85.3 | 1.9502 | 82.592 | 1.8514 | 29.1103
|  | 1.9506 | 85.3 | 1.9506 | 82.592 | 1.8518 | 29.7873
|  | 1.951 | 85.3 | 1.951 | 82.592 | 1.8522 | 29.7873
|  | 1.9514 | 85.3 | 1.9514 | 82.592 | 1.8526 | 30.4643
|  | 1.9518 | 84.623 | 1.9518 | 82.592 | 1.853 | 30.4643
|  | 1.9522 | 84.623 | 1.9522 | 82.592 | 1.8534 | 30.4643
|  | 1.9526 | 84.623 | 1.9526 | 82.592 | 1.8538 | 31.1413
|  | 1.953 | 85.3 | 1.953 | 82.592 | 1.8542 | 31.1413
|  | 1.9534 | 84.623 | 1.9534 | 82.592 | 1.8546 | 31.8183
|  | 1.9538 | 84.623 | 1.9538 | 82.592 | 1.855 | 31.8183
|  | 1.9542 | 85.3 | 1.9542 | 82.592 | 1.8554 | 32.4952
|  | 1.9546 | 85.3 | 1.9546 | 82.592 | 1.8558 | 32.4952
|  | 1.955 | 85.3 | 1.955 | 82.592 | 1.8562 | 32.4952
|  | 1.9554 | 85.3 | 1.9554 | 82.592 | 1.8566 | 33.1722
|  | 1.9558 | 85.3 | 1.9558 | 82.592 | 1.857 | 33.1722
|  | 1.9562 | 85.3 | 1.9562 | 82.592 | 1.8574 | 33.8492
|  | 1.9566 | 85.3 | 1.9566 | 81.9151 | 1.8578 | 33.8492
|  | 1.957 | 85.3 | 1.957 | 81.9151 | 1.8582 | 34.5262
|  | 1.9574 | 85.3 | 1.9574 | 81.9151 | 1.8586 | 34.5262
|  | 1.9578 | 85.3 | 1.9578 | 81.9151 | 1.859 | 34.5262
|  | 1.9582 | 85.3 | 1.9582 | 81.9151 | 1.8594 | 35.2032
|  | 1.9586 | 85.3 | 1.9586 | 81.9151 | 1.8598 | 35.2032
|  | 1.959 | 85.3 | 1.959 | 81.9151 | 1.8602 | 35.8802
|  | 1.9594 | 85.3 | 1.9594 | 81.9151 | 1.8606 | 35.8802
|  | 1.9598 | 85.3 | 1.9598 | 81.9151 | 1.861 | 36.5571
|  | 1.9602 | 85.3 | 1.9602 | 81.9151 | 1.8614 | 36.5571
|  | 1.9606 | 85.3 | 1.9606 | 81.9151 | 1.8618 | 36.5571
|  | 1.961 | 85.3 | 1.961 | 81.9151 | 1.8622 | 37.2341
|  | 1.9614 | 85.3 | 1.9614 | 81.9151 | 1.8626 | 37.2341
|  | 1.9618 | 85.3 | 1.9618 | 81.9151 | 1.863 | 37.9111
|  | 1.9622 | 85.3 | 1.9622 | 81.9151 | 1.8634 | 37.9111
|  | 1.9626 | 85.3 | 1.9626 | 81.9151 | 1.8638 | 38.5881
|  | 1.963 | 85.3 | 1.963 | 81.9151 | 1.8642 | 38.5881
|  | 1.9634 | 85.3 | 1.9634 | 81.9151 | 1.8646 | 38.5881
|  | 1.9638 | 85.3 | 1.9638 | 81.2381 | 1.865 | 39.2651
|  | 1.9642 | 85.3 | 1.9642 | 81.2381 | 1.8654 | 39.2651
|  | 1.9646 | 85.3 | 1.9646 | 81.2381 | 1.8658 | 39.9421
|  | 1.965 | 85.3 | 1.965 | 81.2381 | 1.8662 | 39.9421
|  | 1.9654 | 85.3 | 1.9654 | 81.2381 | 1.8666 | 40.619
|  | 1.9658 | 85.3 | 1.9658 | 81.2381 | 1.867 | 40.619
|  | 1.9662 | 85.3 | 1.9662 | 81.2381 | 1.8674 | 41.296
|  | 1.9666 | 85.3 | 1.9666 | 81.2381 | 1.8678 | 41.296
|  | 1.967 | 85.3 | 1.967 | 81.2381 | 1.8682 | 41.973
|  | 1.9674 | 85.3 | 1.9674 | 80.5611 | 1.8686 | 41.973
|  | 1.9678 | 85.3 | 1.9678 | 80.5611 | 1.869 | 41.973
|  | 1.9682 | 85.3 | 1.9682 | 80.5611 | 1.8694 | 42.65
|  | 1.9686 | 85.3 | 1.9686 | 80.5611 | 1.8698 | 42.65
|  | 1.969 | 85.3 | 1.969 | 80.5611 | 1.8702 | 43.327
|  | 1.9694 | 85.3 | 1.9694 | 80.5611 | 1.8706 | 43.327
|  | 1.9698 | 85.3 | 1.9698 | 80.5611 | 1.871 | 44.004
|  | 1.9702 | 85.3 | 1.9702 | 80.5611 | 1.8714 | 44.004
|  | 1.9706 | 85.3 | 1.9706 | 80.5611 | 1.8718 | 44.681
|  | 1.971 | 85.3 | 1.971 | 80.5611 | 1.8722 | 44.681
|  | 1.9714 | 85.3 | 1.9714 | 80.5611 | 1.8726 | 45.358
|  | 1.9718 | 85.3 | 1.9718 | 80.5611 | 1.873 | 45.358
|  | 1.9722 | 85.3 | 1.9722 | 80.5611 | 1.8734 | 46.0349
|  | 1.9726 | 85.3 | 1.9726 | 79.8841 | 1.8738 | 46.0349
|  | 1.973 | 85.3 | 1.973 | 79.8841 | 1.8742 | 46.7119
|  | 1.9734 | 85.3 | 1.9734 | 79.8841 | 1.8746 | 46.7119
|  | 1.9738 | 85.3 | 1.9738 | 79.8841 | 1.875 | 47.3889
|  | 1.9742 | 85.3 | 1.9742 | 79.8841 | 1.8754 | 47.3889
|  | 1.9746 | 85.3 | 1.9746 | 79.8841 | 1.8758 | 48.0659
|  | 1.975 | 85.3 | 1.975 | 79.8841 | 1.8762 | 48.0659
|  | 1.9754 | 85.3 | 1.9754 | 79.2071 | 1.8766 | 48.7429
|  | 1.9758 | 85.3 | 1.9758 | 79.2071 | 1.877 | 48.7429
|  | 1.9762 | 85.3 | 1.9762 | 79.2071 | 1.8774 | 49.4199
|  | 1.9766 | 85.3 | 1.9766 | 79.2071 | 1.8778 | 49.4199
|  | 1.977 | 85.3 | 1.977 | 79.2071 | 1.8782 | 50.0968
|  | 1.9774 | 85.3 | 1.9774 | 79.2071 | 1.8786 | 50.0968
|  | 1.9778 | 85.3 | 1.9778 | 79.2071 | 1.879 | 50.0968
|  | 1.9782 | 85.3 | 1.9782 | 79.2071 | 1.8794 | 50.7738
|  | 1.9786 | 85.3 | 1.9786 | 78.5301 | 1.8798 | 50.7738
|  | 1.979 | 85.3 | 1.979 | 78.5301 | 1.8802 | 51.4508
|  | 1.9794 | 85.3 | 1.9794 | 78.5301 | 1.8806 | 51.4508
|  | 1.9798 | 85.3 | 1.9798 | 78.5301 | 1.881 | 52.1278
|  | 1.9802 | 85.3 | 1.9802 | 78.5301 | 1.8814 | 52.1278
|  | 1.9806 | 85.3 | 1.9806 | 78.5301 | 1.8818 | 52.8048
|  | 1.981 | 85.3 | 1.981 | 77.8532 | 1.8822 | 52.8048
|  | 1.9814 | 85.3 | 1.9814 | 77.8532 | 1.8826 | 53.4818
|  | 1.9818 | 85.3 | 1.9818 | 77.8532 | 1.883 | 53.4818
|  | 1.9822 | 85.3 | 1.9822 | 77.8532 | 1.8834 | 53.4818
|  | 1.9826 | 85.3 | 1.9826 | 77.8532 | 1.8838 | 54.1587
|  | 1.983 | 85.3 | 1.983 | 77.8532 | 1.8842 | 54.1587
|  | 1.9834 | 85.3 | 1.9834 | 77.1762 | 1.8846 | 54.8357
|  | 1.9838 | 85.3 | 1.9838 | 77.1762 | 1.885 | 54.8357
|  | 1.9842 | 85.3 | 1.9842 | 77.1762 | 1.8854 | 54.8357
|  | 1.9846 | 85.3 | 1.9846 | 77.1762 | 1.8858 | 55.5127
|  | 1.985 | 85.3 | 1.985 | 77.1762 | 1.8862 | 55.5127
|  | 1.9854 | 85.3 | 1.9854 | 77.1762 | 1.8866 | 56.1897
|  | 1.9858 | 85.3 | 1.9858 | 76.4992 | 1.887 | 56.1897
|  | 1.9862 | 85.3 | 1.9862 | 76.4992 | 1.8874 | 56.8667
|  | 1.9866 | 85.3 | 1.9866 | 76.4992 | 1.8878 | 56.8667
|  | 1.987 | 85.3 | 1.987 | 76.4992 | 1.8882 | 57.5437
|  | 1.9874 | 85.3 | 1.9874 | 76.4992 | 1.8886 | 57.5437
|  | 1.9878 | 85.3 | 1.9878 | 76.4992 | 1.889 | 57.5437
|  | 1.9882 | 85.3 | 1.9882 | 75.8222 | 1.8894 | 58.2206
|  | 1.9886 | 85.3 | 1.9886 | 75.8222 | 1.8898 | 58.2206
|  | 1.989 | 85.3 | 1.989 | 75.8222 | 1.8902 | 58.8976
|  | 1.9894 | 85.3 | 1.9894 | 75.8222 | 1.8906 | 58.8976
|  | 1.9898 | 85.3 | 1.9898 | 75.8222 | 1.891 | 59.5746
|  | 1.9902 | 85.3 | 1.9902 | 75.8222 | 1.8914 | 59.5746
|  | 1.9906 | 85.3 | 1.9906 | 75.1452 | 1.8918 | 59.5746
|  | 1.991 | 85.3 | 1.991 | 75.1452 | 1.8922 | 60.2516
|  | 1.9914 | 85.3 | 1.9914 | 75.1452 | 1.8926 | 60.2516
|  | 1.9918 | 85.3 | 1.9918 | 75.1452 | 1.893 | 60.9286
|  | 1.9922 | 85.3 | 1.9922 | 74.4682 | 1.8934 | 60.9286
|  | 1.9926 | 85.3 | 1.9926 | 74.4682 | 1.8938 | 61.6056
|  | 1.993 | 85.3 | 1.993 | 74.4682 | 1.8942 | 61.6056
|  | 1.9934 | 85.3 | 1.9934 | 74.4682 | 1.8946 | 62.2825
|  | 1.9938 | 85.3 | 1.9938 | 74.4682 | 1.895 | 62.2825
|  | 1.9942 | 85.3 | 1.9942 | 74.4682 | 1.8954 | 62.9595
|  | 1.9946 | 85.3 | 1.9946 | 73.7913 | 1.8958 | 62.9595
|  | 1.995 | 85.3 | 1.995 | 73.7913 | 1.8962 | 62.9595
|  | 1.9954 | 85.3 | 1.9954 | 73.7913 | 1.8966 | 63.6365
|  | 1.9958 | 85.3 | 1.9958 | 73.7913 | 1.897 | 63.6365
|  | 1.9962 | 85.3 | 1.9962 | 73.1143 | 1.8974 | 63.6365
|  | 1.9966 | 85.3 | 1.9966 | 73.1143 | 1.8978 | 64.3135
|  | 1.997 | 85.3 | 1.997 | 73.1143 | 1.8982 | 64.3135
|  | 1.9974 | 85.3 | 1.9974 | 73.1143 | 1.8986 | 64.9905
|  | 1.9978 | 85.3 | 1.9978 | 73.1143 | 1.899 | 64.9905
|  | 1.9982 | 85.3 | 1.9982 | 72.4373 | 1.8994 | 64.9905
|  | 1.9986 | 85.3 | 1.9986 | 72.4373 | 1.8998 | 65.6675
|  | 1.999 | 85.3 | 1.999 | 72.4373 | 1.9002 | 65.6675
|  | 1.9994 | 85.3 | 1.9994 | 72.4373 | 1.9006 | 65.6675
|  | 1.9998 | 85.3 | 1.9998 | 71.7603 | 1.901 | 66.3444
|  | 2.0002 | 85.3 | 2.0002 | 71.7603 | 1.9014 | 66.3444
|  | 2.0006 | 85.3 | 2.0006 | 71.7603 | 1.9018 | 66.3444
|  | 2.001 | 85.3 | 2.001 | 71.7603
|  | 2.0014 | 85.3 | 2.0014 | 71.0833
|  | 2.0018 | 85.3 | 2.0018 | 71.0833
|  | 2.0022 | 85.3 | 2.0022 | 71.0833
|  | 2.0026 | 85.3 | 2.0026 | 71.0833
|  | 2.003 | 85.3 | 2.003 | 70.4063
|  | 2.0034 | 85.3 | 2.0034 | 70.4063
|  | 2.0038 | 85.3 | 2.0038 | 70.4063
|  | 2.0042 | 85.3 | 2.0042 | 70.4063
|  | 2.0046 | 85.3 | 2.0046 | 69.7294
|  | 2.005 | 85.3 | 2.005 | 69.7294
|  | 2.0054 | 85.3 | 2.0054 | 69.7294
|  | 2.0058 | 85.3 | 2.0058 | 69.7294
|  | 2.0062 | 85.3 | 2.0062 | 69.0524
|  | 2.0066 | 85.3 | 2.0066 | 69.0524
|  | 2.007 | 85.3 | 2.007 | 68.3754
|  | 2.0074 | 85.3 | 2.0074 | 68.3754
|  | 2.0078 | 85.3 | 2.0078 | 68.3754
|  | 2.0082 | 85.3 | 2.0082 | 68.3754
|  | 2.0086 | 85.3 | 2.0086 | 67.6984
|  | 2.009 | 85.3 | 2.009 | 67.6984
|  | 2.0094 | 84.623 | 2.0094 | 67.6984
|  | 2.0098 | 85.3 | 2.0098 | 67.0214
|  | 2.0102 | 85.3 | 2.0102 | 67.0214
|  | 2.0106 | 85.3 | 2.0106 | 67.0214
|  | 2.011 | 85.3 | 2.011 | 66.3444
|  | 2.0114 | 85.3 | 2.0114 | 66.3444
|  | 2.0118 | 85.3 | 2.0118 | 66.3444
|  | 2.0122 | 85.3 | 2.0122 | 66.3444
|  | 2.0126 | 85.3 | 2.0126 | 65.6675
|  | 2.013 | 85.3 | 2.013 | 65.6675
|  | 2.0134 | 85.3 | 2.0134 | 65.6675
|  | 2.0138 | 85.3 | 2.0138 | 64.9905
|  | 2.0142 | 84.623 | 2.0142 | 64.9905
|  | 2.0146 | 84.623 | 2.0146 | 64.9905
|  | 2.015 | 84.623 | 2.015 | 64.3135
|  | 2.0154 | 84.623 | 2.0154 | 64.3135
|  | 2.0158 | 84.623 | 2.0158 | 64.3135
|  | 2.0162 | 84.623 | 2.0162 | 63.6365
|  | 2.0166 | 84.623 | 2.0166 | 63.6365
|  | 2.017 | 85.3 | 2.017 | 63.6365
|  | 2.0174 | 85.3 | 2.0174 | 62.9595
|  | 2.0178 | 85.3 | 2.0178 | 62.9595
|  | 2.0182 | 85.3 | 2.0182 | 62.9595
|  | 2.0186 | 85.3 | 2.0186 | 62.2825
|  | 2.019 | 85.3 | 2.019 | 62.2825
|  | 2.0194 | 85.3 | 2.0194 | 61.6056
|  | 2.0198 | 85.3 | 2.0198 | 61.6056
|  | 2.0202 | 85.3 | 2.0202 | 60.9286
|  | 2.0206 | 85.3 | 2.0206 | 60.9286
|  | 2.021 | 85.3 | 2.021 | 60.9286
|  | 2.0214 | 85.3 | 2.0214 | 60.2516
|  | 2.0218 | 85.3 | 2.0218 | 60.2516
|  | 2.0222 | 85.3 | 2.0222 | 59.5746
|  | 2.0226 | 85.3 | 2.0226 | 59.5746
|  | 2.023 | 84.623 | 2.023 | 58.8976
|  | 2.0234 | 85.3 | 2.0234 | 58.8976
|  | 2.0238 | 85.3 | 2.0238 | 58.8976
|  | 2.0242 | 84.623 | 2.0242 | 58.2206
|  | 2.0246 | 85.3 | 2.0246 | 58.2206
|  | 2.025 | 85.3 | 2.025 | 57.5437
|  | 2.0254 | 85.3 | 2.0254 | 57.5437
|  | 2.0258 | 85.3 | 2.0258 | 57.5437
|  | 2.0262 | 85.3 | 2.0262 | 56.8667
|  | 2.0266 | 85.3 | 2.0266 | 56.8667
|  | 2.027 | 85.3 | 2.027 | 56.8667
|  | 2.0274 | 85.3 | 2.0274 | 56.1897
|  | 2.0278 | 85.3 | 2.0278 | 56.1897
|  | 2.0282 | 85.3 | 2.0282 | 55.5127
|  | 2.0286 | 85.3 | 2.0286 | 55.5127
|  | 2.029 | 85.3 | 2.029 | 55.5127
|  | 2.0294 | 85.3 | 2.0294 | 54.8357
|  | 2.0298 | 85.3 | 2.0298 | 54.8357
|  | 2.0302 | 85.3 | 2.0302 | 54.1587
|  | 2.0306 | 85.3 | 2.0306 | 54.1587
|  | 2.031 | 85.3 | 2.031 | 54.1587
|  | 2.0314 | 85.3 | 2.0314 | 53.4818
|  | 2.0318 | 84.623 | 2.0318 | 53.4818
|  | 2.0322 | 85.3 | 2.0322 | 52.8048
|  | 2.0326 | 85.3 | 2.0326 | 52.8048
|  | 2.033 | 85.3 | 2.033 | 52.8048
|  | 2.0334 | 85.3 | 2.0334 | 52.1278
|  | 2.0338 | 85.3 | 2.0338 | 52.1278
|  | 2.0342 | 85.3 | 2.0342 | 51.4508
|  | 2.0346 | 85.3 | 2.0346 | 51.4508
|  | 2.035 | 85.3 | 2.035 | 50.7738
|  | 2.0354 | 85.3 | 2.0354 | 50.7738
|  | 2.0358 | 85.3 | 2.0358 | 50.7738
|  | 2.0362 | 85.3 | 2.0362 | 50.0968
|  | 2.0366 | 84.623 | 2.0366 | 50.0968
|  | 2.037 | 85.3 | 2.037 | 49.4199
|  | 2.0374 | 85.3 | 2.0374 | 49.4199
|  | 2.0378 | 85.3 | 2.0378 | 48.7429
|  | 2.0382 | 85.3 | 2.0382 | 48.7429
|  | 2.0386 | 85.3 | 2.0386 | 48.7429
|  | 2.039 | 85.3 | 2.039 | 48.0659
|  | 2.0394 | 85.3 | 2.0394 | 48.0659
|  | 2.0398 | 85.3 | 2.0398 | 47.3889
|  | 2.0402 | 85.3 | 2.0402 | 47.3889
|  | 2.0406 | 85.3 | 2.0406 | 46.7119
|  | 2.041 | 85.3 | 2.041 | 46.7119
|  | 2.0414 | 85.3 | 2.0414 | 46.0349
|  | 2.0418 | 85.3 | 2.0418 | 46.0349
|  | 2.0422 | 85.3 | 2.0422 | 45.358
|  | 2.0426 | 85.3 | 2.0426 | 45.358
|  | 2.043 | 85.3 | 2.043 | 44.681
|  | 2.0434 | 85.3 | 2.0434 | 44.681
|  | 2.0438 | 85.3 | 2.0438 | 44.004
|  | 2.0442 | 85.3 | 2.0442 | 44.004
|  | 2.0446 | 85.3 | 2.0446 | 43.327
|  | 2.045 | 85.3 | 2.045 | 43.327
|  | 2.0454 | 85.3 | 2.0454 | 42.65
|  | 2.0458 | 85.3 | 2.0458 | 42.65
|  | 2.0462 | 85.3 | 2.0462 | 41.973
|  | 2.0466 | 85.3 | 2.0466 | 41.973
|  | 2.047 | 85.3 | 2.047 | 41.296
|  | 2.0474 | 85.3 | 2.0474 | 41.296
|  | 2.0478 | 85.3 | 2.0478 | 41.296
|  | 2.0482 | 85.3 | 2.0482 | 40.619
|  | 2.0486 | 85.3 | 2.0486 | 40.619
|  | 2.049 | 85.3 | 2.049 | 39.9421
|  | 2.0494 | 85.3 | 2.0494 | 39.9421
|  | 2.0498 | 85.3 | 2.0498 | 39.2651
|  | 2.0502 | 85.3 | 2.0502 | 39.2651
|  | 2.0506 | 85.3 | 2.0506 | 38.5881
|  | 2.051 | 85.3 | 2.051 | 38.5881
|  | 2.0514 | 85.3 | 2.0514 | 38.5881
|  | 2.0518 | 85.3 | 2.0518 | 37.9111
|  | 2.0522 | 85.3 | 2.0522 | 37.9111
|  | 2.0526 | 85.3 | 2.0526 | 37.2341
|  | 2.053 | 85.3 | 2.053 | 37.2341
|  | 2.0534 | 85.3 | 2.0534 | 37.2341
|  | 2.0538 | 85.3 | 2.0538 | 36.5571
|  | 2.0542 | 85.3 | 2.0542 | 36.5571
|  | 2.0546 | 85.3 | 2.0546 | 35.8802
|  | 2.055 | 85.3 | 2.055 | 35.8802
|  | 2.0554 | 85.3 | 2.0554 | 35.2032
|  | 2.0558 | 85.3 | 2.0558 | 35.2032
|  | 2.0562 | 85.3 | 2.0562 | 35.2032
|  | 2.0566 | 85.3 | 2.0566 | 34.5262
|  | 2.057 | 85.3 | 2.057 | 34.5262
|  | 2.0574 | 85.3 | 2.0574 | 33.8492
|  | 2.0578 | 85.3 | 2.0578 | 33.8492
|  | 2.0582 | 85.3 | 2.0582 | 33.1722
|  | 2.0586 | 85.3 | 2.0586 | 33.1722
|  | 2.059 | 85.3 | 2.059 | 32.4952
|  | 2.0594 | 85.3 | 2.0594 | 32.4952
|  | 2.0598 | 85.3 | 2.0598 | 31.8183
|  | 2.0602 | 85.3 | 2.0602 | 31.8183
|  | 2.0606 | 85.3 | 2.0606 | 31.8183
|  | 2.061 | 85.3 | 2.061 | 31.1413
|  | 2.0614 | 85.3 | 2.0614 | 31.1413
|  | 2.0618 | 85.3 | 2.0618 | 30.4643
|  | 2.0622 | 85.3 | 2.0622 | 30.4643
|  | 2.0626 | 85.3 | 2.0626 | 29.7873
|  | 2.063 | 85.3 | 2.063 | 29.7873
|  | 2.0634 | 85.3 | 2.0634 | 29.1103
|  | 2.0638 | 85.3 | 2.0638 | 29.1103
|  | 2.0642 | 85.3 | 2.0642 | 28.4333
|  | 2.0646 | 85.3 | 2.0646 | 28.4333
|  | 2.065 | 85.3 | 2.065 | 28.4333
|  | 2.0654 | 85.3 | 2.0654 | 27.7563
|  | 2.0658 | 85.3 | 2.0658 | 27.7563
|  | 2.0662 | 85.3 | 2.0662 | 27.0794
|  | 2.0666 | 85.3 | 2.0666 | 27.0794
|  | 2.067 | 85.3 | 2.067 | 26.4024
|  | 2.0674 | 85.3 | 2.0674 | 26.4024
|  | 2.0678 | 85.3 | 2.0678 | 26.4024
|  | 2.0682 | 85.3 | 2.0682 | 25.7254
|  | 2.0686 | 85.3 | 2.0686 | 25.7254
|  | 2.069 | 85.3 | 2.069 | 25.0484
|  | 2.0694 | 85.3 | 2.0694 | 25.0484
|  | 2.0698 | 85.3 | 2.0698 | 24.3714
|  | 2.0702 | 85.3 | 2.0702 | 24.3714
|  | 2.0706 | 85.3 | 2.0706 | 24.3714
|  | 2.071 | 85.3 | 2.071 | 23.6944
|  | 2.0714 | 85.3 | 2.0714 | 23.6944
|  | 2.0718 | 85.3 | 2.0718 | 23.0175
|  | 2.0722 | 85.3 | 2.0722 | 23.0175
|  | 2.0726 | 85.3 | 2.0726 | 23.0175
|  | 2.073 | 85.3 | 2.073 | 22.3405
|  | 2.0734 | 85.3 | 2.0734 | 22.3405
|  | 2.0738 | 85.3 | 2.0738 | 22.3405
|  | 2.0742 | 85.3 | 2.0742 | 21.6635
|  | 2.0746 | 85.3 | 2.0746 | 21.6635
|  | 2.075 | 85.3 | 2.075 | 20.9865
|  | 2.0754 | 85.3 | 2.0754 | 20.9865
|  | 2.0758 | 85.3 | 2.0758 | 20.3095
|  | 2.0762 | 85.3 | 2.0762 | 20.3095
|  | 2.0766 | 85.3 | 2.0766 | 20.3095
|  | 2.077 | 85.3 | 2.077 | 19.6325
|  | 2.0774 | 85.3 | 2.0774 | 19.6325
|  | 2.0778 | 85.3 | 2.0778 | 19.6325
|  | 2.0782 | 85.3 | 2.0782 | 18.9556
|  | 2.0786 | 85.3 | 2.0786 | 18.9556
|  | 2.079 | 85.3 | 2.079 | 18.2786
|  | 2.0794 | 85.3 | 2.0794 | 18.2786
|  | 2.0798 | 85.3 | 2.0798 | 18.2786
|  | 2.0802 | 85.3 | 2.0802 | 17.6016
|  | 2.0806 | 85.3 | 2.0806 | 17.6016
|  | 2.081 | 85.3 | 2.081 | 17.6016
|  | 2.0814 | 85.3 | 2.0814 | 16.9246
|  | 2.0818 | 85.3 | 2.0818 | 16.9246
|  | 2.0822 | 85.3 | 2.0822 | 16.9246
|  | 2.0826 | 85.3 | 2.0826 | 16.9246
|  | 2.083 | 85.3 | 2.083 | 16.2476
|  | 2.0834 | 85.3 | 2.0834 | 16.2476
|  | 2.0838 | 85.3 | 2.0838 | 15.5706
|  | 2.0842 | 85.3 | 2.0842 | 15.5706
|  | 2.0846 | 85.3 | 2.0846 | 15.5706
|  | 2.085 | 85.3 | 2.085 | 14.8937
|  | 2.0854 | 85.3 | 2.0854 | 14.8937
|  | 2.0858 | 85.3 | 2.0858 | 14.8937
|  | 2.0862 | 85.3 | 2.0862 | 14.8937
|  | 2.0866 | 85.3 | 2.0866 | 14.2167
|  | 2.087 | 85.3 | 2.087 | 14.2167
|  | 2.0874 | 85.3 | 2.0874 | 14.2167
|  | 2.0878 | 85.3 | 2.0878 | 13.5397
|  | 2.0882 | 85.3 | 2.0882 | 13.5397
|  | 2.0886 | 85.3 | 2.0886 | 13.5397
|  | 2.089 | 85.3 | 2.089 | 12.8627
|  | 2.0894 | 85.3 | 2.0894 | 12.8627
|  | 2.0898 | 85.3 | 2.0898 | 12.8627
|  | 2.0902 | 85.3 | 2.0902 | 12.1857
|  | 2.0906 | 85.3 | 2.0906 | 12.1857
|  | 2.091 | 85.3 | 2.091 | 12.1857
|  | 2.0914 | 85.3 | 2.0914 | 12.1857
|  | 2.0918 | 85.3 | 2.0918 | 11.5087
|  | 2.0922 | 85.3 | 2.0922 | 11.5087
|  | 2.0926 | 85.3 | 2.0926 | 11.5087
|  | 2.093 | 85.3 | 2.093 | 10.8317
|  | 2.0934 | 85.3 | 2.0934 | 10.8317
|  | 2.0938 | 85.3 | 2.0938 | 10.8317
|  | 2.0942 | 85.3 | 2.0942 | 10.8317
|  | 2.0946 | 85.3 | 2.0946 | 10.1548
|  | 2.095 | 85.3 | 2.095 | 10.1548
|  | 2.0954 | 85.3 | 2.0954 | 10.1548
|  | 2.0958 | 85.3 | 2.0958 | 10.1548
|  | 2.0962 | 85.3 | 2.0962 | 10.1548
|  | 2.0966 | 85.3 | 2.0966 | 9.4778
|  | 2.097 | 85.3 | 2.097 | 9.4778
|  | 2.0974 | 85.3 | 2.0974 | 9.4778
|  | 2.0978 | 85.3 | 2.0978 | 8.8008
|  | 2.0982 | 85.3 | 2.0982 | 8.8008
|  | 2.0986 | 85.3 | 2.0986 | 8.8008
|  | 2.099 | 85.3 | 2.099 | 8.8008
|  | 2.0994 | 85.3 | 2.0994 | 8.8008
|  | 2.0998 | 85.3 | 2.0998 | 8.1238
|  | 2.1002 | 85.3 | 2.1002 | 8.1238
|  | 2.1006 | 85.3 | 2.1006 | 8.1238
|  | 2.101 | 85.3 | 2.101 | 8.1238
|  | 2.1014 | 85.3 | 2.1014 | 7.4468
|  | 2.1018 | 85.3 | 2.1018 | 7.4468
|  | 2.1022 | 85.3 | 2.1022 | 7.4468
|  | 2.1026 | 85.3 | 2.1026 | 7.4468
|  | 2.103 | 85.3 | 2.103 | 7.4468
|  | 2.1034 | 85.3 | 2.1034 | 6.7698
|  | 2.1038 | 85.3 | 2.1038 | 6.7698
|  | 2.1042 | 85.3 | 2.1042 | 6.7698
|  | 2.1046 | 85.3 | 2.1046 | 6.7698
|  | 2.105 | 85.3 | 2.105 | 6.7698
|  | 2.1054 | 85.3 | 2.1054 | 6.7698
|  | 2.1058 | 85.3 | 2.1058 | 6.7698
|  | 2.1062 | 85.3 | 2.1062 | 6.0929
|  | 2.1066 | 85.3 | 2.1066 | 6.0929
|  | 2.107 | 85.3 | 2.107 | 6.0929
|  | 2.1074 | 85.3 | 2.1074 | 6.0929
|  | 2.1078 | 85.3 | 2.1078 | 6.0929
|  | 2.1082 | 85.3 | 2.1082 | 6.0929
|  | 2.1086 | 85.3 | 2.1086 | 5.4159
|  | 2.109 | 85.3 | 2.109 | 5.4159
|  | 2.1094 | 85.3 | 2.1094 | 5.4159
|  | 2.1098 | 85.3 | 2.1098 | 5.4159
|  | 2.1102 | 85.3 | 2.1102 | 5.4159
|  | 2.1106 | 85.3 | 2.1106 | 5.4159
|  | 2.111 | 85.3 | 2.111 | 5.4159
|  | 2.1114 | 85.3 | 2.1114 | 4.7389
|  | 2.1118 | 85.3 | 2.1118 | 4.7389
|  | 2.1122 | 85.3 | 2.1122 | 4.7389
|  | 2.1126 | 85.3 | 2.1126 | 4.7389
|  | 2.113 | 85.3 | 2.113 | 4.7389
|  | 2.1134 | 85.3 | 2.1134 | 4.7389
|  | 2.1138 | 85.3 | 2.1138 | 4.7389
|  | 2.1142 | 85.3 | 2.1142 | 4.0619
|  | 2.1146 | 85.3 | 2.1146 | 4.0619
|  | 2.115 | 85.3 | 2.115 | 4.0619
|  | 2.1154 | 85.3 | 2.1154 | 4.0619
|  | 2.1158 | 85.3 | 2.1158 | 4.0619
|  | 2.1162 | 85.3 | 2.1162 | 4.0619
|  | 2.1166 | 85.3 | 2.1166 | 4.0619
|  | 2.117 | 85.3 | 2.117 | 3.3849
|  | 2.1174 | 85.3 | 2.1174 | 3.3849
|  | 2.1178 | 85.3 | 2.1178 | 3.3849
|  | 2.1182 | 85.3 | 2.1182 | 3.3849
|  | 2.1186 | 85.3 | 2.1186 | 3.3849
|  | 2.119 | 85.3 | 2.119 | 3.3849
|  | 2.1194 | 85.3 | 2.1194 | 3.3849
|  | 2.1198 | 85.3 | 2.1198 | 3.3849
|  | 2.1202 | 85.3 | 2.1202 | 3.3849
|  | 2.1206 | 85.3 | 2.1206 | 3.3849
|  | 2.121 | 85.3 | 2.121 | 3.3849
|  | 2.1214 | 85.3 | 2.1214 | 3.3849
|  | 2.1218 | 85.3 | 2.1218 | 2.7079
|  | 2.1222 | 85.3 | 2.1222 | 2.7079
|  | 2.1226 | 85.3 | 2.1226 | 2.7079
|  | 2.123 | 85.3 | 2.123 | 2.7079
|  | 2.1234 | 85.3 | 2.1234 | 2.7079
|  | 2.1238 | 85.3 | 2.1238 | 2.7079
|  | 2.1242 | 85.3 | 2.1242 | 2.7079
|  | 2.1246 | 85.3 | 2.1246 | 2.7079
|  | 2.125 | 85.3 | 2.125 | 2.7079
|  | 2.1254 | 85.3 | 2.1254 | 2.7079
|  | 2.1258 | 85.3 | 2.1258 | 2.7079
|  | 2.1262 | 85.3 | 2.1262 | 2.7079
|  | 2.1266 | 85.3 | 2.1266 | 2.7079
|  | 2.127 | 85.3 | 2.127 | 2.7079
|  | 2.1274 | 85.3 | 2.1274 | 2.7079
|  | 2.1278 | 85.3 | 2.1278 | 2.7079
|  | 2.1282 | 85.3 | 2.1282 | 2.7079
|  | 2.1286 | 85.3 | 2.1286 | 2.7079
|  | 2.129 | 85.3 | 2.129 | 2.031
|  | 2.1294 | 85.3 | 2.1294 | 2.031
|  | 2.1298 | 85.3 | 2.1298 | 2.031
|  | 2.1302 | 85.3 | 2.1302 | 2.031
|  | 2.1306 | 85.3 | 2.1306 | 2.031
|  | 2.131 | 85.3 | 2.131 | 2.031
|  | 2.1314 | 85.3 | 2.1314 | 2.031
|  | 2.1318 | 85.3 | 2.1318 | 2.031
|  | 2.1322 | 85.3 | 2.1322 | 2.031
|  | 2.1326 | 85.3 | 2.1326 | 2.031
|  | 2.133 | 85.3 | 2.133 | 2.031
|  | 2.1334 | 85.3 | 2.1334 | 2.031
|  | 2.1338 | 85.3 | 2.1338 | 2.031
|  | 2.1342 | 85.3 | 2.1342 | 2.031
|  | 2.1346 | 85.3 | 2.1346 | 2.031
|  | 2.135 | 85.3 | 2.135 | 2.031
|  | 2.1354 | 85.3 | 2.1354 | 2.031
|  | 2.1358 | 85.3 | 2.1358 | 2.031
|  | 2.1362 | 85.3 | 2.1362 | 2.031
|  | 2.1366 | 85.3 | 2.1366 | 2.031
|  | 2.137 | 85.3 | 2.137 | 2.031
|  | 2.1374 | 85.3 | 2.1374 | 2.031
|  | 2.1378 | 85.3 | 2.1378 | 2.031
|  | 2.1382 | 85.3 | 2.1382 | 2.031
|  | 2.1386 | 85.3 | 2.1386 | 1.354
|  | 2.139 | 85.3 | 2.139 | 2.031
|  | 2.1394 | 85.3 | 2.1394 | 2.031
|  | 2.1398 | 85.3 | 2.1398 | 2.031
|  | 2.1402 | 85.3 | 2.1402 | 2.031
|  | 2.1406 | 85.3 | 2.1406 | 2.031
|  | 2.141 | 85.3 | 2.141 | 1.354
|  | 2.1414 | 85.3 | 2.1414 | 1.354
|  | 2.1418 | 84.623 | 2.1418 | 1.354
|  | 2.1422 | 84.623 | 2.1422 | 2.031
|  | 2.1426 | 85.3 | 2.1426 | 1.354
|  | 2.143 | 84.623 | 2.143 | 1.354
|  | 2.1434 | 84.623 | 2.1434 | 1.354
|  | 2.1438 | 84.623 | 2.1438 | 2.031
|  | 2.1442 | 84.623 | 2.1442 | 2.031
|  | 2.1446 | 84.623 | 2.1446 | 2.031
|  | 2.145 | 84.623 | 2.145 | 2.031
|  | 2.1454 | 84.623 | 2.1454 | 2.031
|  | 2.1458 | 84.623 | 2.1458 | 2.031
|  | 2.1462 | 84.623 | 2.1462 | 1.354
|  | 2.1466 | 84.623 | 2.1466 | 1.354
|  | 2.147 | 84.623 | 2.147 | 2.031
|  | 2.1474 | 84.623 | 2.1474 | 2.031
|  | 2.1478 | 84.623 | 2.1478 | 2.031
|  | 2.1482 | 84.623 | 2.1482 | 1.354
|  | 2.1486 | 84.623 | 2.1486 | 2.031
|  | 2.149 | 84.623 | 2.149 | 1.354
|  | 2.1494 | 84.623 | 2.1494 | 1.354
|  | 2.1498 | 84.623 | 2.1498 | 2.031
|  | 2.1502 | 84.623 | 2.1502 | 2.031
|  | 2.1506 | 84.623 | 2.1506 | 2.031
|  | 2.151 | 84.623 | 2.151 | 2.031
|  | 2.1514 | 84.623 | 2.1514 | 1.354
|  | 2.1518 | 84.623 | 2.1518 | 2.031
|  | 2.1522 | 84.623 | 2.1522 | 2.031
|  | 2.1526 | 84.623 | 2.1526 | 2.031
|  | 2.153 | 84.623 | 2.153 | 2.031
|  | 2.1534 | 84.623 | 2.1534 | 2.031
|  | 2.1538 | 84.623 | 2.1538 | 2.031
|  | 2.1542 | 84.623 | 2.1542 | 2.031
|  | 2.1546 | 84.623 | 2.1546 | 2.031
|  | 2.155 | 84.623 | 2.155 | 2.031
|  | 2.1554 | 84.623 | 2.1554 | 2.031
|  | 2.1558 | 84.623 | 2.1558 | 2.031
|  | 2.1562 | 84.623 | 2.1562 | 2.031
|  | 2.1566 | 84.623 | 2.1566 | 2.031
|  | 2.157 | 84.623 | 2.157 | 2.031
|  | 2.1574 | 84.623 | 2.1574 | 2.031
|  | 2.1578 | 84.623 | 2.1578 | 2.031
|  | 2.1582 | 84.623 | 2.1582 | 2.031
|  | 2.1586 | 84.623 | 2.1586 | 2.031
|  | 2.159 | 84.623 | 2.159 | 2.031
|  | 2.1594 | 84.623 | 2.1594 | 2.031
|  | 2.1598 | 84.623 | 2.1598 | 2.031
|  | 2.1602 | 84.623 | 2.1602 | 2.031
|  | 2.1606 | 84.623 | 2.1606 | 2.031
|  | 2.161 | 84.623 | 2.161 | 2.031
|  | 2.1614 | 84.623 | 2.1614 | 2.031
|  | 2.1618 | 84.623 | 2.1618 | 2.031
|  | 2.1622 | 84.623 | 2.1622 | 2.031
|  | 2.1626 | 84.623 | 2.1626 | 2.031
|  | 2.163 | 84.623 | 2.163 | 2.031
|  | 2.1634 | 84.623 | 2.1634 | 2.031
|  | 2.1638 | 84.623 | 2.1638 | 2.031
|  | 2.1642 | 84.623 | 2.1642 | 2.031
|  | 2.1646 | 84.623 | 2.1646 | 2.031
|  | 2.165 | 84.623 | 2.165 | 2.031
|  | 2.1654 | 84.623 | 2.1654 | 2.031
|  | 2.1658 | 84.623 | 2.1658 | 2.031
|  | 2.1662 | 84.623 | 2.1662 | 2.031
|  | 2.1666 | 84.623 | 2.1666 | 2.031
|  | 2.167 | 84.623 | 2.167 | 2.031
|  | 2.1674 | 84.623 | 2.1674 | 2.031
|  | 2.1678 | 84.623 | 2.1678 | 2.031
|  | 2.1682 | 84.623 | 2.1682 | 2.031
|  | 2.1686 | 84.623 | 2.1686 | 2.031
|  | 2.169 | 84.623 | 2.169 | 2.031
|  | 2.1694 | 84.623 | 2.1694 | 2.031
|  | 2.1698 | 84.623 | 2.1698 | 2.031
|  | 2.1702 | 84.623 | 2.1702 | 2.031
|  | 2.1706 | 84.623 | 2.1706 | 2.031
|  | 2.171 | 84.623 | 2.171 | 2.031
|  | 2.1714 | 84.623 | 2.1714 | 2.031
|  | 2.1718 | 84.623 | 2.1718 | 2.031
|  | 2.1722 | 84.623 | 2.1722 | 2.031
|  | 2.1726 | 84.623 | 2.1726 | 2.031
|  | 2.173 | 84.623 | 2.173 | 2.031
|  | 2.1734 | 84.623 | 2.1734 | 2.031
|  | 2.1738 | 84.623 | 2.1738 | 2.031
|  | 2.1742 | 84.623 | 2.1742 | 2.031
|  | 2.1746 | 84.623 | 2.1746 | 2.031
|  | 2.175 | 84.623 | 2.175 | 2.031
|  | 2.1754 | 84.623 | 2.1754 | 2.031
|  | 2.1758 | 84.623 | 2.1758 | 2.031
|  | 2.1762 | 84.623 | 2.1762 | 2.031
|  | 2.1766 | 84.623 | 2.1766 | 2.031
|  | 2.177 | 84.623 | 2.177 | 2.031
|  | 2.1774 | 84.623 | 2.1774 | 2.031
|  | 2.1778 | 84.623 | 2.1778 | 2.031
|  | 2.1782 | 84.623 | 2.1782 | 2.031
|  | 2.1786 | 84.623 | 2.1786 | 2.7079
|  | 2.179 | 84.623 | 2.179 | 2.7079
|  | 2.1794 | 83.946 | 2.1794 | 2.7079
|  | 2.1798 | 84.623 | 2.1798 | 2.031
|  | 2.1802 | 84.623 | 2.1802 | 2.7079
|  | 2.1806 | 84.623 | 2.1806 | 2.7079
|  | 2.181 | 84.623 | 2.181 | 2.7079
|  | 2.1814 | 83.946 | 2.1814 | 2.7079
|  | 2.1818 | 83.946 | 2.1818 | 2.7079
|  | 2.1822 | 83.946 | 2.1822 | 2.7079
|  | 2.1826 | 83.946 | 2.1826 | 2.7079
|  | 2.183 | 83.946 | 2.183 | 2.7079
|  | 2.1834 | 83.946 | 2.1834 | 2.7079
|  | 2.1838 | 83.946 | 2.1838 | 2.7079
|  | 2.1842 | 83.946 | 2.1842 | 2.7079
|  | 2.1846 | 83.946 | 2.1846 | 2.7079
|  | 2.185 | 83.946 | 2.185 | 2.7079
|  | 2.1854 | 83.946 | 2.1854 | 2.7079
|  | 2.1858 | 83.946 | 2.1858 | 2.7079
|  | 2.1862 | 83.946 | 2.1862 | 2.7079
|  | 2.1866 | 83.946 | 2.1866 | 2.7079
|  | 2.187 | 83.946 | 2.187 | 2.7079
|  | 2.1874 | 83.946 | 2.1874 | 2.7079
|  | 2.1878 | 83.946 | 2.1878 | 2.7079
|  | 2.1882 | 83.946 | 2.1882 | 2.7079
|  | 2.1886 | 83.946 | 2.1886 | 2.7079
|  | 2.189 | 83.946 | 2.189 | 2.7079
|  | 2.1894 | 83.946 | 2.1894 | 2.7079
|  | 2.1898 | 83.946 | 2.1898 | 2.7079
|  | 2.1902 | 83.946 | 2.1902 | 2.7079
|  | 2.1906 | 83.946 | 2.1906 | 2.7079
|  | 2.191 | 83.946 | 2.191 | 2.7079
|  | 2.1914 | 83.946 | 2.1914 | 2.7079
|  | 2.1918 | 83.946 | 2.1918 | 2.7079
|  | 2.1922 | 83.269 | 2.1922 | 2.7079
|  | 2.1926 | 83.946 | 2.1926 | 2.7079
|  | 2.193 | 83.269 | 2.193 | 2.7079
|  | 2.1934 | 83.269 | 2.1934 | 2.7079
|  | 2.1938 | 83.269 | 2.1938 | 2.7079
|  | 2.1942 | 83.269 | 2.1942 | 2.7079
|  | 2.1946 | 83.269 | 2.1946 | 2.7079
|  | 2.195 | 83.269 | 2.195 | 3.3849
|  | 2.1954 | 83.269 | 2.1954 | 3.3849
|  | 2.1958 | 83.269 | 2.1958 | 2.7079
|  | 2.1962 | 83.269 | 2.1962 | 2.7079
|  | 2.1966 | 83.269 | 2.1966 | 2.7079
|  | 2.197 | 83.269 | 2.197 | 2.7079
|  | 2.1974 | 83.269 | 2.1974 | 3.3849
|  | 2.1978 | 83.269 | 2.1978 | 3.3849
|  | 2.1982 | 83.269 | 2.1982 | 3.3849
|  | 2.1986 | 83.269 | 2.1986 | 3.3849
|  | 2.199 | 83.269 | 2.199 | 3.3849
|  | 2.1994 | 83.269 | 2.1994 | 3.3849
|  | 2.1998 | 83.269 | 2.1998 | 3.3849
|  | 2.2002 | 83.269 | 2.2002 | 3.3849
|  | 2.2006 | 83.269 | 2.2006 | 3.3849
|  | 2.201 | 83.269 | 2.201 | 3.3849
|  | 2.2014 | 83.269 | 2.2014 | 3.3849
|  | 2.2018 | 83.269 | 2.2018 | 3.3849
|  | 2.2022 | 82.592 | 2.2022 | 3.3849
|  | 2.2026 | 82.592 | 2.2026 | 3.3849
|  | 2.203 | 83.269 | 2.203 | 3.3849
|  | 2.2034 | 82.592 | 2.2034 | 3.3849
|  | 2.2038 | 82.592 | 2.2038 | 3.3849
|  | 2.2042 | 82.592 | 2.2042 | 3.3849
|  | 2.2046 | 82.592 | 2.2046 | 3.3849
|  | 2.205 | 82.592 | 2.205 | 3.3849
|  | 2.2054 | 82.592 | 2.2054 | 3.3849
|  | 2.2058 | 82.592 | 2.2058 | 3.3849
|  | 2.2062 | 82.592 | 2.2062 | 3.3849
|  | 2.2066 | 82.592 | 2.2066 | 3.3849
|  | 2.207 | 82.592 | 2.207 | 3.3849
|  | 2.2074 | 82.592 | 2.2074 | 3.3849
|  | 2.2078 | 82.592 | 2.2078 | 3.3849
|  | 2.2082 | 82.592 | 2.2082 | 4.0619
|  | 2.2086 | 81.9151 | 2.2086 | 4.0619
|  | 2.209 | 81.9151 | 2.209 | 4.0619
|  | 2.2094 | 81.9151 | 2.2094 | 3.3849
|  | 2.2098 | 81.9151 | 2.2098 | 4.0619
|  | 2.2102 | 81.9151 | 2.2102 | 4.0619
|  | 2.2106 | 81.9151 | 2.2106 | 4.0619
|  | 2.211 | 81.9151 | 2.211 | 4.0619
|  | 2.2114 | 81.9151 | 2.2114 | 4.0619
|  | 2.2118 | 81.9151 | 2.2118 | 4.0619
|  | 2.2122 | 81.9151 | 2.2122 | 4.0619
|  | 2.2126 | 81.9151 | 2.2126 | 4.0619
|  | 2.213 | 81.9151 | 2.213 | 4.0619
|  | 2.2134 | 81.9151 | 2.2134 | 4.0619
|  | 2.2138 | 81.2381 | 2.2138 | 4.0619
|  | 2.2142 | 81.2381 | 2.2142 | 4.0619
|  | 2.2146 | 81.2381 | 2.2146 | 4.0619
|  | 2.215 | 81.2381 | 2.215 | 4.0619
|  | 2.2154 | 81.2381 | 2.2154 | 4.0619
|  | 2.2158 | 81.2381 | 2.2158 | 4.7389
|  | 2.2162 | 81.2381 | 2.2162 | 4.7389
|  | 2.2166 | 81.2381 | 2.2166 | 4.7389
|  | 2.217 | 81.2381 | 2.217 | 4.7389
|  | 2.2174 | 81.2381 | 2.2174 | 4.7389
|  | 2.2178 | 81.2381 | 2.2178 | 4.7389
|  | 2.2182 | 80.5611 | 2.2182 | 4.7389
|  | 2.2186 | 80.5611 | 2.2186 | 4.7389
|  | 2.219 | 80.5611 | 2.219 | 4.7389
|  | 2.2194 | 80.5611 | 2.2194 | 4.7389
|  | 2.2198 | 80.5611 | 2.2198 | 4.7389
|  | 2.2202 | 80.5611 | 2.2202 | 4.7389
|  | 2.2206 | 80.5611 | 2.2206 | 4.7389
|  | 2.221 | 80.5611 | 2.221 | 5.4159
|  | 2.2214 | 80.5611 | 2.2214 | 5.4159
|  | 2.2218 | 80.5611 | 2.2218 | 5.4159
|  | 2.2222 | 79.8841 | 2.2222 | 5.4159
|  | 2.2226 | 79.8841 | 2.2226 | 5.4159
|  | 2.223 | 79.8841 | 2.223 | 5.4159
|  | 2.2234 | 79.8841 | 2.2234 | 5.4159
|  | 2.2238 | 79.8841 | 2.2238 | 5.4159
|  | 2.2242 | 79.8841 | 2.2242 | 5.4159
|  | 2.2246 | 79.8841 | 2.2246 | 5.4159
|  | 2.225 | 79.8841 | 2.225 | 5.4159
|  | 2.2254 | 79.8841 | 2.2254 | 5.4159
|  | 2.2258 | 79.2071 | 2.2258 | 5.4159
|  | 2.2262 | 79.2071 | 2.2262 | 5.4159
|  | 2.2266 | 79.2071 | 2.2266 | 5.4159
|  | 2.227 | 79.2071 | 2.227 | 6.0929
|  | 2.2274 | 79.2071 | 2.2274 | 6.0929
|  | 2.2278 | 79.2071 | 2.2278 | 6.0929
|  | 2.2282 | 79.2071 | 2.2282 | 6.0929
|  | 2.2286 | 78.5301 | 2.2286 | 6.0929
|  | 2.229 | 78.5301 | 2.229 | 6.0929
|  | 2.2294 | 78.5301 | 2.2294 | 6.0929
|  | 2.2298 | 78.5301 | 2.2298 | 6.0929
|  | 2.2302 | 78.5301 | 2.2302 | 6.0929
|  | 2.2306 | 78.5301 | 2.2306 | 6.0929
|  | 2.231 | 78.5301 | 2.231 | 6.7698
|  | 2.2314 | 78.5301 | 2.2314 | 6.7698
|  | 2.2318 | 77.8532 | 2.2318 | 6.7698
|  | 2.2322 | 77.8532 | 2.2322 | 6.7698
|  | 2.2326 | 77.8532 | 2.2326 | 6.7698
|  | 2.233 | 77.8532 | 2.233 | 6.7698
|  | 2.2334 | 77.8532 | 2.2334 | 6.7698
|  | 2.2338 | 77.8532 | 2.2338 | 6.7698
|  | 2.2342 | 77.1762 | 2.2342 | 6.7698
|  | 2.2346 | 77.1762 | 2.2346 | 6.7698
|  | 2.235 | 77.1762 | 2.235 | 7.4468
|  | 2.2354 | 77.1762 | 2.2354 | 7.4468
|  | 2.2358 | 77.1762 | 2.2358 | 7.4468
|  | 2.2362 | 77.1762 | 2.2362 | 7.4468
|  | 2.2366 | 76.4992 | 2.2366 | 7.4468
|  | 2.237 | 76.4992 | 2.237 | 7.4468
|  | 2.2374 | 76.4992 | 2.2374 | 7.4468
|  | 2.2378 | 76.4992 | 2.2378 | 7.4468
|  | 2.2382 | 76.4992 | 2.2382 | 8.1238
|  | 2.2386 | 76.4992 | 2.2386 | 8.1238
|  | 2.239 | 75.8222 | 2.239 | 8.1238
|  | 2.2394 | 75.8222 | 2.2394 | 8.1238
|  | 2.2398 | 75.8222 | 2.2398 | 8.1238
|  | 2.2402 | 75.8222 | 2.2402 | 8.1238
|  | 2.2406 | 75.8222 | 2.2406 | 8.8008
|  | 2.241 | 75.1452 | 2.241 | 8.8008
|  | 2.2414 | 75.1452 | 2.2414 | 8.8008
|  | 2.2418 | 75.1452 | 2.2418 | 8.8008
|  | 2.2422 | 75.1452 | 2.2422 | 8.8008
|  | 2.2426 | 75.1452 | 2.2426 | 8.8008
|  | 2.243 | 75.1452 | 2.243 | 9.4778
|  | 2.2434 | 74.4682 | 2.2434 | 9.4778
|  | 2.2438 | 74.4682 | 2.2438 | 9.4778
|  | 2.2442 | 74.4682 | 2.2442 | 9.4778
|  | 2.2446 | 74.4682 | 2.2446 | 9.4778
|  | 2.245 | 74.4682 | 2.245 | 10.1548
|  | 2.2454 | 73.7913 | 2.2454 | 10.1548
|  | 2.2458 | 73.7913 | 2.2458 | 10.1548
|  | 2.2462 | 73.7913 | 2.2462 | 10.1548
|  | 2.2466 | 73.7913 | 2.2466 | 10.1548
|  | 2.247 | 73.1143 | 2.247 | 10.1548
|  | 2.2474 | 73.1143 | 2.2474 | 10.1548
|  | 2.2478 | 73.1143 | 2.2478 | 10.8317
|  | 2.2482 | 73.1143 | 2.2482 | 10.8317
|  | 2.2486 | 73.1143 | 2.2486 | 10.8317
|  | 2.249 | 72.4373 | 2.249 | 10.8317
|  | 2.2494 | 72.4373 | 2.2494 | 10.8317
|  | 2.2498 | 72.4373 | 2.2498 | 11.5087
|  | 2.2502 | 72.4373 | 2.2502 | 11.5087
|  | 2.2506 | 71.7603 | 2.2506 | 11.5087
|  | 2.251 | 71.7603 | 2.251 | 11.5087
|  | 2.2514 | 71.7603 | 2.2514 | 12.1857
|  | 2.2518 | 71.7603 | 2.2518 | 12.1857
|  | 2.2522 | 71.0833 | 2.2522 | 12.1857
|  | 2.2526 | 71.0833 | 2.2526 | 12.1857
|  | 2.253 | 71.0833 | 2.253 | 12.8627
|  | 2.2534 | 71.0833 | 2.2534 | 12.8627
|  | 2.2538 | 71.0833 | 2.2538 | 12.8627
|  | 2.2542 | 70.4063 | 2.2542 | 12.8627
|  | 2.2546 | 70.4063 | 2.2546 | 12.8627
|  | 2.255 | 70.4063 | 2.255 | 13.5397
|  | 2.2554 | 69.7294 | 2.2554 | 13.5397
|  | 2.2558 | 69.7294 | 2.2558 | 13.5397
|  | 2.2562 | 69.7294 | 2.2562 | 14.2167
|  | 2.2566 | 69.7294 | 2.2566 | 14.2167
|  | 2.257 | 69.0524 | 2.257 | 14.2167
|  | 2.2574 | 69.0524 | 2.2574 | 14.2167
|  | 2.2578 | 69.0524 | 2.2578 | 14.2167
|  | 2.2582 | 68.3754 | 2.2582 | 14.8937
|  | 2.2586 | 68.3754 | 2.2586 | 14.8937
|  | 2.259 | 68.3754 | 2.259 | 14.8937
|  | 2.2594 | 67.6984 | 2.2594 | 14.8937
|  | 2.2598 | 67.6984 | 2.2598 | 15.5706
|  | 2.2602 | 67.6984 | 2.2602 | 15.5706
|  | 2.2606 | 67.6984 | 2.2606 | 15.5706
|  | 2.261 | 67.0214 | 2.261 | 16.2476
|  | 2.2614 | 67.0214 | 2.2614 | 16.2476
|  | 2.2618 | 67.0214 | 2.2618 | 16.2476
|  | 2.2622 | 66.3444 | 2.2622 | 16.9246
|  | 2.2626 | 66.3444 | 2.2626 | 16.9246
|  | 2.263 | 66.3444 | 2.263 | 16.9246
|  | 2.2634 | 66.3444 | 2.2634 | 16.9246
|  | 2.2638 | 65.6675 | 2.2638 | 17.6016
|  | 2.2642 | 65.6675 | 2.2642 | 17.6016
|  | 2.2646 | 64.9905 | 2.2646 | 17.6016
|  | 2.265 | 64.9905 | 2.265 | 17.6016
|  | 2.2654 | 64.9905 | 2.2654 | 18.2786
|  | 2.2658 | 64.9905 | 2.2658 | 18.2786
|  | 2.2662 | 64.3135 | 2.2662 | 18.2786
|  | 2.2666 | 64.3135 | 2.2666 | 18.9556
|  | 2.267 | 64.3135 | 2.267 | 18.9556
|  | 2.2674 | 63.6365 | 2.2674 | 18.9556
|  | 2.2678 | 63.6365 | 2.2678 | 19.6325
|  | 2.2682 | 62.9595 | 2.2682 | 19.6325
|  | 2.2686 | 62.9595 | 2.2686 | 19.6325
|  | 2.269 | 62.9595 | 2.269 | 20.3095
|  | 2.2694 | 62.2825 | 2.2694 | 20.3095
|  | 2.2698 | 62.2825 | 2.2698 | 20.3095
|  | 2.2702 | 62.2825 | 2.2702 | 20.9865
|  | 2.2706 | 61.6056 | 2.2706 | 20.9865
|  | 2.271 | 61.6056 | 2.271 | 20.9865
|  | 2.2714 | 60.9286 | 2.2714 | 21.6635
|  | 2.2718 | 60.9286 | 2.2718 | 21.6635
|  | 2.2722 | 60.2516 | 2.2722 | 22.3405
|  | 2.2726 | 60.2516 | 2.2726 | 22.3405
|  | 2.273 | 60.2516 | 2.273 | 22.3405
|  | 2.2734 | 59.5746 | 2.2734 | 22.3405
|  | 2.2738 | 59.5746 | 2.2738 | 23.0175
|  | 2.2742 | 58.8976 | 2.2742 | 23.0175
|  | 2.2746 | 58.8976 | 2.2746 | 23.6944
|  | 2.275 | 58.8976 | 2.275 | 23.6944
|  | 2.2754 | 58.2206 | 2.2754 | 23.6944
|  | 2.2758 | 58.2206 | 2.2758 | 24.3714
|  | 2.2762 | 57.5437 | 2.2762 | 24.3714
|  | 2.2766 | 57.5437 | 2.2766 | 24.3714
|  | 2.277 | 57.5437 | 2.277 | 25.0484
|  | 2.2774 | 56.8667 | 2.2774 | 25.0484
|  | 2.2778 | 56.8667 | 2.2778 | 25.7254
|  | 2.2782 | 56.1897 | 2.2782 | 25.7254
|  | 2.2786 | 56.1897 | 2.2786 | 26.4024
|  | 2.279 | 56.1897 | 2.279 | 26.4024
|  | 2.2794 | 55.5127 | 2.2794 | 26.4024
|  | 2.2798 | 55.5127 | 2.2798 | 27.0794
|  | 2.2802 | 55.5127 | 2.2802 | 27.0794
|  | 2.2806 | 54.8357 | 2.2806 | 27.0794
|  | 2.281 | 54.8357 | 2.281 | 27.7563
|  | 2.2814 | 54.1587 | 2.2814 | 27.7563
|  | 2.2818 | 54.1587 | 2.2818 | 28.4333
|  | 2.2822 | 54.1587 | 2.2822 | 28.4333
|  | 2.2826 | 53.4818 | 2.2826 | 28.4333
|  | 2.283 | 53.4818 | 2.283 | 29.1103
|  | 2.2834 | 52.8048 | 2.2834 | 29.1103
|  | 2.2838 | 52.8048 | 2.2838 | 29.7873
|  | 2.2842 | 52.1278 | 2.2842 | 29.7873
|  | 2.2846 | 52.1278 | 2.2846 | 30.4643
|  | 2.285 | 51.4508 | 2.285 | 30.4643
|  | 2.2854 | 51.4508 | 2.2854 | 31.1413
|  | 2.2858 | 51.4508 | 2.2858 | 31.1413
|  | 2.2862 | 50.7738 | 2.2862 | 31.1413
|  | 2.2866 | 50.7738 | 2.2866 | 31.8183
|  | 2.287 | 50.0968 | 2.287 | 31.8183
|  | 2.2874 | 50.0968 | 2.2874 | 31.8183
|  | 2.2878 | 50.0968 | 2.2878 | 32.4952
|  | 2.2882 | 49.4199 | 2.2882 | 32.4952
|  | 2.2886 | 49.4199 | 2.2886 | 33.1722
|  | 2.289 | 48.7429 | 2.289 | 33.1722
|  | 2.2894 | 48.7429 | 2.2894 | 33.8492
|  | 2.2898 | 48.0659 | 2.2898 | 33.8492
|  | 2.2902 | 48.0659 | 2.2902 | 33.8492
|  | 2.2906 | 48.0659 | 2.2906 | 34.5262
|  | 2.291 | 47.3889 | 2.291 | 35.2032
|  | 2.2914 | 47.3889 | 2.2914 | 35.2032
|  | 2.2918 | 46.7119 | 2.2918 | 35.2032
|  | 2.2922 | 46.7119 | 2.2922 | 35.8802
|  | 2.2926 | 46.0349 | 2.2926 | 35.8802
|  | 2.293 | 46.0349 | 2.293 | 36.5571
|  | 2.2934 | 45.358 | 2.2934 | 36.5571
|  | 2.2938 | 45.358 | 2.2938 | 36.5571
|  | 2.2942 | 44.681 | 2.2942 | 37.2341
|  | 2.2946 | 44.681 | 2.2946 | 37.2341
|  | 2.295 | 44.004 | 2.295 | 37.9111
|  | 2.2954 | 44.004 | 2.2954 | 37.9111
|  | 2.2958 | 43.327 | 2.2958 | 38.5881
|  | 2.2962 | 43.327 | 2.2962 | 38.5881
|  | 2.2966 | 42.65 | 2.2966 | 39.2651
|  | 2.297 | 42.65 | 2.297 | 39.2651
|  | 2.2974 | 41.973 | 2.2974 | 39.2651
|  | 2.2978 | 41.973 | 2.2978 | 39.9421
|  | 2.2982 | 41.973 | 2.2982 | 39.9421
|  | 2.2986 | 41.296 | 2.2986 | 40.619
|  | 2.299 | 40.619 | 2.299 | 40.619
|  | 2.2994 | 40.619 | 2.2994 | 41.296
|  | 2.2998 | 40.619 | 2.2998 | 41.296
|  | 2.3002 | 39.9421 | 2.3002 | 41.296
|  | 2.3006 | 39.9421 | 2.3006 | 41.973
|  | 2.301 | 39.9421 | 2.301 | 42.65
|  | 2.3014 | 39.2651 | 2.3014 | 42.65
|  | 2.3018 | 38.5881 | 2.3018 | 42.65
|  | 2.3022 | 38.5881 | 2.3022 | 43.327
|  | 2.3026 | 38.5881 | 2.3026 | 43.327
|  | 2.303 | 37.9111 | 2.303 | 44.004
|  | 2.3034 | 37.9111 | 2.3034 | 44.004
|  | 2.3038 | 37.2341 | 2.3038 | 44.681
|  | 2.3042 | 37.2341 | 2.3042 | 45.358
|  | 2.3046 | 36.5571 | 2.3046 | 45.358
|  | 2.305 | 36.5571 | 2.305 | 46.0349
|  | 2.3054 | 36.5571 | 2.3054 | 46.0349
|  | 2.3058 | 35.8802 | 2.3058 | 46.7119
|  | 2.3062 | 35.8802 | 2.3062 | 46.7119
|  | 2.3066 | 35.2032 | 2.3066 | 47.3889
|  | 2.307 | 35.2032 | 2.307 | 47.3889
|  | 2.3074 | 34.5262 | 2.3074 | 48.0659
|  | 2.3078 | 34.5262 | 2.3078 | 48.0659
|  | 2.3082 | 33.8492 | 2.3082 | 48.7429
|  | 2.3086 | 33.8492 | 2.3086 | 48.7429
|  | 2.309 | 33.8492 | 2.309 | 49.4199
|  | 2.3094 | 33.1722 | 2.3094 | 49.4199
|  | 2.3098 | 33.1722 | 2.3098 | 49.4199
|  | 2.3102 | 32.4952 | 2.3102 | 50.0968
|  | 2.3106 | 32.4952 | 2.3106 | 50.0968
|  | 2.311 | 31.8183 | 2.311 | 50.7738
|  | 2.3114 | 31.8183 | 2.3114 | 50.7738
|  | 2.3118 | 31.1413 | 2.3118 | 51.4508
|  | 2.3122 | 31.1413 | 2.3122 | 51.4508
|  | 2.3126 | 31.1413 | 2.3126 | 52.1278
|  | 2.313 | 30.4643 | 2.313 | 52.1278
|  | 2.3134 | 30.4643 | 2.3134 | 52.8048
|  | 2.3138 | 29.7873 | 2.3138 | 52.8048
|  | 2.3142 | 29.7873 | 2.3142 | 52.8048
|  | 2.3146 | 29.1103 | 2.3146 | 53.4818
|  | 2.315 | 29.1103 | 2.315 | 54.1587
|  | 2.3154 | 28.4333 | 2.3154 | 54.1587
|  | 2.3158 | 28.4333 | 2.3158 | 54.8357
|  | 2.3162 | 27.7563 | 2.3162 | 54.8357
|  | 2.3166 | 27.7563 | 2.3166 | 54.8357
|  | 2.317 | 27.0794 | 2.317 | 55.5127
|  | 2.3174 | 27.0794 | 2.3174 | 55.5127
|  | 2.3178 | 27.0794 | 2.3178 | 55.5127
|  | 2.3182 | 26.4024 | 2.3182 | 56.1897
|  | 2.3186 | 26.4024 | 2.3186 | 56.1897
|  | 2.319 | 25.7254 | 2.319 | 56.8667
|  | 2.3194 | 25.7254 | 2.3194 | 56.8667
|  | 2.3198 | 25.7254 | 2.3198 | 57.5437
|  | 2.3202 | 25.0484 | 2.3202 | 57.5437
|  | 2.3206 | 25.0484 | 2.3206 | 57.5437
|  | 2.321 | 24.3714 | 2.321 | 58.2206
|  | 2.3214 | 24.3714 | 2.3214 | 58.2206
|  | 2.3218 | 23.6944 | 2.3218 | 58.8976
|  | 2.3222 | 23.6944 | 2.3222 | 58.8976
|  | 2.3226 | 23.6944 | 2.3226 | 59.5746
|  | 2.323 | 23.0175 | 2.323 | 59.5746
|  | 2.3234 | 23.0175 | 2.3234 | 60.2516
|  | 2.3238 | 22.3405 | 2.3238 | 60.2516
|  | 2.3242 | 22.3405 | 2.3242 | 60.9286
|  | 2.3246 | 22.3405 | 2.3246 | 60.9286
|  | 2.325 | 21.6635 | 2.325 | 61.6056
|  | 2.3254 | 21.6635 | 2.3254 | 61.6056
|  | 2.3258 | 20.9865 | 2.3258 | 62.2825
|  | 2.3262 | 20.9865 | 2.3262 | 62.2825
|  | 2.3266 | 20.9865 | 2.3266 | 62.2825
|  | 2.327 | 20.3095 | 2.327 | 62.9595
|  | 2.3274 | 20.3095 | 2.3274 | 62.9595
|  | 2.3278 | 20.3095 | 2.3278 | 63.6365
|  | 2.3282 | 19.6325 | 2.3282 | 63.6365
|  | 2.3286 | 19.6325 | 2.3286 | 64.3135
|  | 2.329 | 18.9556 | 2.329 | 64.3135
|  | 2.3294 | 18.9556 | 2.3294 | 64.3135
|  | 2.3298 | 18.9556 | 2.3298 | 64.9905
|  | 2.3302 | 18.2786 | 2.3302 | 64.9905
|  | 2.3306 | 18.2786 | 2.3306 | 64.9905
|  | 2.331 | 17.6016 | 2.331 | 65.6675
|  | 2.3314 | 17.6016 | 2.3314 | 65.6675
|  | 2.3318 | 17.6016 | 2.3318 | 65.6675
|  | 2.3322 | 17.6016 | 2.3322 | 66.3444
|  | 2.3326 | 16.9246 | 2.3326 | 66.3444
|  | 2.333 | 16.9246 | 2.333 | 67.0214
|  | 2.3334 | 16.9246 | 2.3334 | 67.0214
|  | 2.3338 | 16.2476 | 2.3338 | 67.0214
|  | 2.3342 | 16.2476 | 2.3342 | 67.6984
|  | 2.3346 | 16.2476 | 2.3346 | 67.6984
|  | 2.335 | 15.5706 | 2.335 | 67.6984
|  | 2.3354 | 15.5706 | 2.3354 | 68.3754
|  | 2.3358 | 15.5706 | 2.3358 | 68.3754
|  | 2.3362 | 14.8937 | 2.3362 | 68.3754
|  | 2.3366 | 14.8937 | 2.3366 | 69.0524
|  | 2.337 | 14.8937 | 2.337 | 69.0524
|  | 2.3374 | 14.2167 | 2.3374 | 69.0524
|  | 2.3378 | 14.2167 | 2.3378 | 69.7294
|  | 2.3382 | 14.2167 | 2.3382 | 69.7294
|  | 2.3386 | 14.2167 | 2.3386 | 69.7294
|  | 2.339 | 13.5397 | 2.339 | 70.4063
|  | 2.3394 | 13.5397 | 2.3394 | 70.4063
|  | 2.3398 | 12.8627 | 2.3398 | 70.4063
|  | 2.3402 | 12.8627 | 2.3402 | 71.0833
|  | 2.3406 | 12.8627 | 2.3406 | 71.0833
|  | 2.341 | 12.1857 | 2.341 | 71.0833
|  | 2.3414 | 12.1857 | 2.3414 | 71.7603
|  | 2.3418 | 12.1857 | 2.3418 | 71.7603
|  | 2.3422 | 11.5087 | 2.3422 | 71.7603
|  | 2.3426 | 11.5087 | 2.3426 | 71.7603
|  | 2.343 | 11.5087 | 2.343 | 72.4373
|  | 2.3434 | 11.5087 | 2.3434 | 72.4373
|  | 2.3438 | 10.8317 | 2.3438 | 72.4373
|  | 2.3442 | 10.8317 | 2.3442 | 73.1143
|  | 2.3446 | 10.8317 | 2.3446 | 73.1143
|  | 2.345 | 10.8317 | 2.345 | 73.1143
|  | 2.3454 | 10.1548 | 2.3454 | 73.1143
|  | 2.3458 | 10.1548 | 2.3458 | 73.7913
|  | 2.3462 | 10.1548 | 2.3462 | 73.7913
|  | 2.3466 | 10.1548 | 2.3466 | 73.7913
|  | 2.347 | 9.4778 | 2.347 | 74.4682
|  | 2.3474 | 9.4778 | 2.3474 | 74.4682
|  | 2.3478 | 9.4778 | 2.3478 | 74.4682
|  | 2.3482 | 8.8008 | 2.3482 | 74.4682
|  | 2.3486 | 8.8008 | 2.3486 | 74.4682
|  | 2.349 | 8.8008 | 2.349 | 75.1452
|  | 2.3494 | 8.8008 | 2.3494 | 75.1452
|  | 2.3498 | 8.8008 | 2.3498 | 75.1452
|  | 2.3502 | 8.1238 | 2.3502 | 75.1452
|  | 2.3506 | 8.1238 | 2.3506 | 75.8222
|  | 2.351 | 8.1238 | 2.351 | 75.8222
|  | 2.3514 | 8.1238 | 2.3514 | 75.8222
|  | 2.3518 | 7.4468 | 2.3518 | 75.8222
|  | 2.3522 | 7.4468 | 2.3522 | 75.8222
|  | 2.3526 | 7.4468 | 2.3526 | 76.4992
|  | 2.353 | 7.4468 | 2.353 | 76.4992
|  | 2.3534 | 7.4468 | 2.3534 | 76.4992
|  | 2.3538 | 7.4468 | 2.3538 | 76.4992
|  | 2.3542 | 6.7698 | 2.3542 | 77.1762
|  | 2.3546 | 6.7698 | 2.3546 | 77.1762
|  | 2.355 | 6.7698 | 2.355 | 77.1762
|  | 2.3554 | 6.7698 | 2.3554 | 77.1762
|  | 2.3558 | 6.7698 | 2.3558 | 77.1762
|  | 2.3562 | 6.0929 | 2.3562 | 77.8532
|  | 2.3566 | 6.0929 | 2.3566 | 77.8532
|  | 2.357 | 6.0929 | 2.357 | 77.8532
|  | 2.3574 | 6.0929 | 2.3574 | 77.8532
|  | 2.3578 | 6.0929 | 2.3578 | 77.8532
|  | 2.3582 | 6.0929 | 2.3582 | 78.5301
|  | 2.3586 | 6.0929 | 2.3586 | 78.5301
|  | 2.359 | 5.4159 | 2.359 | 78.5301
|  | 2.3594 | 5.4159 | 2.3594 | 78.5301
|  | 2.3598 | 5.4159 | 2.3598 | 78.5301
|  | 2.3602 | 5.4159 | 2.3602 | 79.2071
|  | 2.3606 | 5.4159 | 2.3606 | 79.2071
|  | 2.361 | 5.4159 | 2.361 | 79.2071
|  | 2.3614 | 4.7389 | 2.3614 | 79.2071
|  | 2.3618 | 4.7389 | 2.3618 | 79.2071
|  | 2.3622 | 4.7389 | 2.3622 | 79.2071
|  | 2.3626 | 4.7389 | 2.3626 | 79.8841
|  | 2.363 | 4.7389 | 2.363 | 79.8841
|  | 2.3634 | 4.7389 | 2.3634 | 79.8841
|  | 2.3638 | 4.7389 | 2.3638 | 79.8841
|  | 2.3642 | 4.0619 | 2.3642 | 79.8841
|  | 2.3646 | 4.0619 | 2.3646 | 79.8841
|  | 2.365 | 4.0619 | 2.365 | 79.8841
|  | 2.3654 | 4.0619 | 2.3654 | 79.8841
|  | 2.3658 | 4.0619 | 2.3658 | 80.5611
|  | 2.3662 | 4.0619 | 2.3662 | 80.5611
|  | 2.3666 | 4.0619 | 2.3666 | 80.5611
|  | 2.367 | 3.3849 | 2.367 | 80.5611
|  | 2.3674 | 3.3849 | 2.3674 | 80.5611
|  | 2.3678 | 3.3849 | 2.3678 | 80.5611
|  | 2.3682 | 3.3849 | 2.3682 | 81.2381
|  | 2.3686 | 3.3849 | 2.3686 | 81.2381
|  | 2.369 | 3.3849 | 2.369 | 81.2381
|  | 2.3694 | 3.3849 | 2.3694 | 81.2381
|  | 2.3698 | 3.3849 | 2.3698 | 81.2381
|  | 2.3702 | 3.3849 | 2.3702 | 81.2381
|  | 2.3706 | 3.3849 | 2.3706 | 81.2381
|  | 2.371 | 3.3849 | 2.371 | 81.2381
|  | 2.3714 | 3.3849 | 2.3714 | 81.2381
|  | 2.3718 | 2.7079 | 2.3718 | 81.2381
|  | 2.3722 | 2.7079 | 2.3722 | 81.2381
|  | 2.3726 | 2.7079 | 2.3726 | 81.2381
|  | 2.373 | 2.7079 | 2.373 | 81.9151
|  | 2.3734 | 2.7079 | 2.3734 | 81.9151
|  | 2.3738 | 2.7079 | 2.3738 | 81.9151
|  | 2.3742 | 2.7079 | 2.3742 | 81.9151
|  | 2.3746 | 2.7079 | 2.3746 | 81.9151
|  | 2.375 | 2.7079 | 2.375 | 81.9151
|  | 2.3754 | 2.7079 | 2.3754 | 81.9151
|  | 2.3758 | 2.7079 | 2.3758 | 81.9151
|  | 2.3762 | 2.7079 | 2.3762 | 81.9151
|  | 2.3766 | 2.7079 | 2.3766 | 81.9151
|  | 2.377 | 2.031 | 2.377 | 81.9151
|  | 2.3774 | 2.031 | 2.3774 | 81.9151
|  | 2.3778 | 2.031 | 2.3778 | 82.592
|  | 2.3782 | 2.031 | 2.3782 | 82.592
|  | 2.3786 | 2.031 | 2.3786 | 82.592
|  | 2.379 | 2.031 | 2.379 | 82.592
|  | 2.3794 | 2.031 | 2.3794 | 82.592
|  | 2.3798 | 2.031 | 2.3798 | 82.592
|  | 2.3802 | 2.031 | 2.3802 | 82.592
|  | 2.3806 | 2.031 | 2.3806 | 82.592
|  | 2.381 | 2.031 | 2.381 | 82.592
|  | 2.3814 | 2.031 | 2.3814 | 82.592
|  | 2.3818 | 2.031 | 2.3818 | 82.592
|  | 2.3822 | 2.031 | 2.3822 | 82.592
|  | 2.3826 | 2.031 | 2.3826 | 82.592
|  | 2.383 | 2.031 | 2.383 | 82.592
|  | 2.3834 | 2.031 | 2.3834 | 82.592
|  | 2.3838 | 2.031 | 2.3838 | 82.592
|  | 2.3842 | 2.031 | 2.3842 | 82.592
|  | 2.3846 | 2.031 | 2.3846 | 82.592
|  | 2.385 | 1.354 | 2.385 | 82.592
|  | 2.3854 | 2.031 | 2.3854 | 82.592
|  | 2.3858 | 2.031 | 2.3858 | 83.269
|  | 2.3862 | 2.031 | 2.3862 | 83.269
|  | 2.3866 | 1.354 | 2.3866 | 83.269
|  | 2.387 | 1.354 | 2.387 | 83.269
|  | 2.3874 | 2.031 | 2.3874 | 83.269
|  | 2.3878 | 2.031 | 2.3878 | 83.269
|  | 2.3882 | 1.354 | 2.3882 | 83.269
|  | 2.3886 | 1.354 | 2.3886 | 83.269
|  | 2.389 | 2.031 | 2.389 | 83.269
|  | 2.3894 | 1.354 | 2.3894 | 83.269
|  | 2.3898 | 1.354 | 2.3898 | 83.269
|  | 2.3902 | 2.031 | 2.3902 | 83.269
|  | 2.3906 | 2.031 | 2.3906 | 83.269
|  | 2.391 | 1.354 | 2.391 | 83.269
|  | 2.3914 | 1.354 | 2.3914 | 83.269
|  | 2.3918 | 1.354 | 2.3918 | 83.269
|  | 2.3922 | 2.031 | 2.3922 | 83.269
|  | 2.3926 | 2.031 | 2.3926 | 83.269
|  | 2.393 | 1.354 | 2.393 | 83.269
|  | 2.3934 | 1.354 | 2.3934 | 83.269
|  | 2.3938 | 1.354 | 2.3938 | 83.269
|  | 2.3942 | 2.031 | 2.3942 | 83.269
|  | 2.3946 | 1.354 | 2.3946 | 83.269
|  | 2.395 | 1.354 | 2.395 | 83.269
|  | 2.3954 | 2.031 | 2.3954 | 83.269
|  | 2.3958 | 1.354 | 2.3958 | 83.269
|  | 2.3962 | 1.354 | 2.3962 | 83.269
|  | 2.3966 | 1.354 | 2.3966 | 83.269
|  | 2.397 | 1.354 | 2.397 | 83.269
|  | 2.3974 | 1.354 | 2.3974 | 83.269
|  | 2.3978 | 1.354 | 2.3978 | 83.269
|  | 2.3982 | 1.354 | 2.3982 | 83.269
|  | 2.3986 | 1.354 | 2.3986 | 83.269
|  | 2.399 | 2.031 | 2.399 | 83.269
|  | 2.3994 | 1.354 | 2.3994 | 83.269
|  | 2.3998 | 1.354 | 2.3998 | 83.269
|  | 2.4002 | 1.354 | 2.4002 | 83.269
|  | 2.4006 | 1.354 | 2.4006 | 83.946
|  | 2.401 | 1.354 | 2.401 | 83.946
|  | 2.4014 | 1.354 | 2.4014 | 83.946
|  | 2.4018 | 2.031 | 2.4018 | 83.269
|  | 2.4022 | 2.031 | 2.4022 | 83.269
|  | 2.4026 | 1.354 | 2.4026 | 83.269
|  | 2.403 | 1.354 | 2.403 | 83.269
|  | 2.4034 | 1.354 | 2.4034 | 83.269
|  | 2.4038 | 1.354 | 2.4038 | 83.269
|  | 2.4042 | 1.354 | 2.4042 | 83.269
|  | 2.4046 | 1.354 | 2.4046 | 83.269
|  | 2.405 | 2.031 | 2.405 | 83.269
|  | 2.4054 | 2.031 | 2.4054 | 83.946
|  | 2.4058 | 1.354 | 2.4058 | 83.946
|  | 2.4062 | 1.354 | 2.4062 | 83.269
|  | 2.4066 | 1.354 | 2.4066 | 83.269
|  | 2.407 | 2.031 | 2.407 | 83.269
|  | 2.4074 | 1.354 | 2.4074 | 83.946
|  | 2.4078 | 2.031 | 2.4078 | 83.946
|  | 2.4082 | 1.354 | 2.4082 | 83.946
|  | 2.4086 | 1.354 | 2.4086 | 83.946
|  | 2.409 | 1.354 | 2.409 | 83.946
|  | 2.4094 | 1.354 | 2.4094 | 83.946
|  | 2.4098 | 1.354 | 2.4098 | 83.946
|  | 2.4102 | 2.031 | 2.4102 | 83.946
|  | 2.4106 | 1.354 | 2.4106 | 83.946
|  | 2.411 | 1.354 | 2.411 | 83.946
|  | 2.4114 | 1.354 | 2.4114 | 83.946
|  | 2.4118 | 2.031 | 2.4118 | 83.946
|  | 2.4122 | 1.354 | 2.4122 | 83.269
|  | 2.4126 | 2.031 | 2.4126 | 83.946
|  | 2.413 | 2.031 | 2.413 | 83.946
|  | 2.4134 | 1.354 | 2.4134 | 83.946
|  | 2.4138 | 1.354 | 2.4138 | 83.946
|  | 2.4142 | 1.354 | 2.4142 | 83.269
|  | 2.4146 | 2.031 | 2.4146 | 83.269
|  | 2.415 | 1.354 | 2.415 | 83.946
|  | 2.4154 | 1.354 | 2.4154 | 83.269
|  | 2.4158 | 1.354 | 2.4158 | 83.269
|  | 2.4162 | 1.354 | 2.4162 | 83.946
|  | 2.4166 | 1.354 | 2.4166 | 83.946
|  | 2.417 | 1.354 | 2.417 | 83.946
|  | 2.4174 | 1.354 | 2.4174 | 83.946
|  | 2.4178 | 2.031 | 2.4178 | 83.946
|  | 2.4182 | 2.031 | 2.4182 | 83.946
|  | 2.4186 | 1.354 | 2.4186 | 83.946
|  | 2.419 | 1.354 | 2.419 | 83.946
|  | 2.4194 | 2.031 | 2.4194 | 83.946
|  | 2.4198 | 2.031 | 2.4198 | 83.269
|  | 2.4202 | 1.354 | 2.4202 | 83.946
|  | 2.4206 | 2.031 | 2.4206 | 83.946
|  | 2.421 | 2.031 | 2.421 | 83.946
|  | 2.4214 | 2.031 | 2.4214 | 83.946
|  | 2.4218 | 1.354 | 2.4218 | 83.946
|  | 2.4222 | 1.354 | 2.4222 | 83.946
|  | 2.4226 | 2.031 | 2.4226 | 83.269
|  | 2.423 | 2.031 | 2.423 | 83.946
|  | 2.4234 | 2.031 | 2.4234 | 83.946
|  | 2.4238 | 2.031 | 2.4238 | 83.946
|  | 2.4242 | 2.031 | 2.4242 | 83.946
|  | 2.4246 | 2.031 | 2.4246 | 83.946
|  | 2.425 | 1.354 | 2.425 | 83.269
|  | 2.4254 | 2.031 | 2.4254 | 83.269
|  | 2.4258 | 2.031 | 2.4258 | 83.946
|  | 2.4262 | 2.031 | 2.4262 | 83.946
|  | 2.4266 | 2.031 | 2.4266 | 83.946
|  | 2.427 | 1.354 | 2.427 | 83.946
|  | 2.4274 | 2.031 | 2.4274 | 83.946
|  | 2.4278 | 2.031 | 2.4278 | 83.946
|  | 2.4282 | 2.031 | 2.4282 | 83.269
|  | 2.4286 | 2.031 | 2.4286 | 83.269
|  | 2.429 | 2.031 | 2.429 | 83.269
|  | 2.4294 | 2.031 | 2.4294 | 83.269
|  | 2.4298 | 2.031 | 2.4298 | 83.946
|  | 2.4302 | 2.031 | 2.4302 | 83.946
|  | 2.4306 | 2.031 | 2.4306 | 83.946
|  | 2.431 | 2.031 | 2.431 | 83.946
|  | 2.4314 | 2.031 | 2.4314 | 83.269
|  | 2.4318 | 2.031 | 2.4318 | 83.269
|  | 2.4322 | 2.031 | 2.4322 | 83.269
|  | 2.4326 | 2.031 | 2.4326 | 83.269
|  | 2.433 | 2.031 | 2.433 | 83.269
|  | 2.4334 | 2.031 | 2.4334 | 83.269
|  | 2.4338 | 2.031 | 2.4338 | 83.269
|  | 2.4342 | 2.031 | 2.4342 | 83.269
|  | 2.4346 | 2.031 | 2.4346 | 83.269
|  | 2.435 | 2.031 | 2.435 | 83.269
|  | 2.4354 | 2.031 | 2.4354 | 83.269
|  | 2.4358 | 2.031 | 2.4358 | 83.269
|  | 2.4362 | 2.031 | 2.4362 | 83.269
|  | 2.4366 | 2.031 | 2.4366 | 83.269
|  | 2.437 | 2.031 | 2.437 | 83.269
|  | 2.4374 | 2.031 | 2.4374 | 83.269
|  | 2.4378 | 2.031 | 2.4378 | 83.269
|  | 2.4382 | 2.031 | 2.4382 | 83.269
|  | 2.4386 | 2.031 | 2.4386 | 83.269
|  | 2.439 | 2.031 | 2.439 | 83.269
|  | 2.4394 | 2.031 | 2.4394 | 83.269
|  | 2.4398 | 2.031 | 2.4398 | 83.269
|  | 2.4402 | 2.031 | 2.4402 | 83.269
|  | 2.4406 | 2.031 | 2.4406 | 83.269
|  | 2.441 | 2.031 | 2.441 | 83.269
|  | 2.4414 | 2.031 | 2.4414 | 83.269
|  | 2.4418 | 2.031 | 2.4418 | 83.269
|  | 2.4422 | 2.031 | 2.4422 | 83.269
|  | 2.4426 | 2.031 | 2.4426 | 83.269
|  | 2.443 | 2.031 | 2.443 | 83.269
|  | 2.4434 | 2.031 | 2.4434 | 83.269
|  | 2.4438 | 2.031 | 2.4438 | 83.269
|  | 2.4442 | 2.031 | 2.4442 | 83.269
|  | 2.4446 | 2.031 | 2.4446 | 83.269
|  | 2.445 | 2.031 | 2.445 | 83.269
|  | 2.4454 | 2.031 | 2.4454 | 83.269
|  | 2.4458 | 2.031 | 2.4458 | 83.269
|  | 2.4462 | 2.031 | 2.4462 | 83.269
|  | 2.4466 | 2.031 | 2.4466 | 83.269
|  | 2.447 | 2.031 | 2.447 | 83.269
|  | 2.4474 | 2.031 | 2.4474 | 83.269
|  | 2.4478 | 2.031 | 2.4478 | 83.269
|  | 2.4482 | 2.031 | 2.4482 | 83.269
|  | 2.4486 | 2.031 | 2.4486 | 83.269
|  | 2.449 | 2.031 | 2.449 | 83.269
|  | 2.4494 | 2.031 | 2.4494 | 83.269
|  | 2.4498 | 2.031 | 2.4498 | 83.269
|  | 2.4502 | 2.031 | 2.4502 | 83.269
|  | 2.4506 | 2.031 | 2.4506 | 82.592
|  | 2.451 | 2.031 | 2.451 | 82.592
|  | 2.4514 | 2.031 | 2.4514 | 82.592
|  | 2.4518 | 2.031 | 2.4518 | 82.592
|  | 2.4522 | 2.031 | 2.4522 | 82.592
|  | 2.4526 | 2.031 | 2.4526 | 82.592
|  | 2.453 | 2.031 | 2.453 | 82.592
|  | 2.4534 | 2.031 | 2.4534 | 82.592
|  | 2.4538 | 2.031 | 2.4538 | 82.592
|  | 2.4542 | 2.031 | 2.4542 | 82.592
|  | 2.4546 | 2.031 | 2.4546 | 82.592
|  | 2.455 | 2.031 | 2.455 | 82.592
|  | 2.4554 | 2.031 | 2.4554 | 82.592
|  | 2.4558 | 2.031 | 2.4558 | 82.592
|  | 2.4562 | 2.031 | 2.4562 | 82.592
|  | 2.4566 | 2.031 | 2.4566 | 82.592
|  | 2.457 | 2.031 | 2.457 | 82.592
|  | 2.4574 | 2.031 | 2.4574 | 82.592
|  | 2.4578 | 2.031 | 2.4578 | 82.592
|  | 2.4582 | 2.031 | 2.4582 | 82.592
|  | 2.4586 | 2.031 | 2.4586 | 82.592
|  | 2.459 | 2.031 | 2.459 | 81.9151
|  | 2.4594 | 2.031 | 2.4594 | 81.9151
|  | 2.4598 | 2.031 | 2.4598 | 81.9151
|  | 2.4602 | 2.031 | 2.4602 | 81.9151
|  | 2.4606 | 2.031 | 2.4606 | 81.9151
|  | 2.461 | 2.031 | 2.461 | 81.9151
|  | 2.4614 | 2.031 | 2.4614 | 81.9151
|  | 2.4618 | 2.031 | 2.4618 | 81.9151
|  | 2.4622 | 2.031 | 2.4622 | 81.9151
|  | 2.4626 | 2.031 | 2.4626 | 81.9151
|  | 2.463 | 2.031 | 2.463 | 81.9151
|  | 2.4634 | 2.031 | 2.4634 | 81.9151
|  | 2.4638 | 2.031 | 2.4638 | 81.2381
|  | 2.4642 | 2.031 | 2.4642 | 81.2381
|  | 2.4646 | 2.031 | 2.4646 | 81.2381
|  | 2.465 | 2.031 | 2.465 | 81.2381
|  | 2.4654 | 2.031 | 2.4654 | 81.2381
|  | 2.4658 | 2.031 | 2.4658 | 81.2381
|  | 2.4662 | 2.031 | 2.4662 | 81.2381
|  | 2.4666 | 2.031 | 2.4666 | 81.2381
|  | 2.467 | 2.031 | 2.467 | 81.2381
|  | 2.4674 | 2.031 | 2.4674 | 81.2381
|  | 2.4678 | 2.031 | 2.4678 | 80.5611
|  | 2.4682 | 2.031 | 2.4682 | 80.5611
|  | 2.4686 | 2.031 | 2.4686 | 81.2381
|  | 2.469 | 2.031 | 2.469 | 80.5611
|  | 2.4694 | 2.031 | 2.4694 | 80.5611
|  | 2.4698 | 2.031 | 2.4698 | 80.5611
|  | 2.4702 | 2.031 | 2.4702 | 80.5611
|  | 2.4706 | 2.031 | 2.4706 | 80.5611
|  | 2.471 | 2.031 | 2.471 | 80.5611
|  | 2.4714 | 2.031 | 2.4714 | 80.5611
|  | 2.4718 | 2.031 | 2.4718 | 80.5611
|  | 2.4722 | 2.031 | 2.4722 | 80.5611
|  | 2.4726 | 2.031 | 2.4726 | 80.5611
|  | 2.473 | 2.031 | 2.473 | 79.8841
|  | 2.4734 | 2.031 | 2.4734 | 79.8841
|  | 2.4738 | 2.031 | 2.4738 | 79.8841
|  | 2.4742 | 2.031 | 2.4742 | 79.8841
|  | 2.4746 | 2.031 | 2.4746 | 79.8841
|  | 2.475 | 2.031 | 2.475 | 79.8841
|  | 2.4754 | 2.031 | 2.4754 | 79.8841
|  | 2.4758 | 2.031 | 2.4758 | 79.8841
|  | 2.4762 | 2.031 | 2.4762 | 79.2071
|  | 2.4766 | 2.031 | 2.4766 | 79.2071
|  | 2.477 | 2.031 | 2.477 | 79.2071
|  | 2.4774 | 2.031 | 2.4774 | 79.2071
|  | 2.4778 | 2.031 | 2.4778 | 79.2071
|  | 2.4782 | 2.031 | 2.4782 | 79.2071
|  | 2.4786 | 2.031 | 2.4786 | 79.2071
|  | 2.479 | 2.031 | 2.479 | 78.5301
|  | 2.4794 | 2.031 | 2.4794 | 78.5301
|  | 2.4798 | 2.031 | 2.4798 | 78.5301
|  | 2.4802 | 2.031 | 2.4802 | 78.5301
|  | 2.4806 | 2.031 | 2.4806 | 78.5301
|  | 2.481 | 1.354 | 2.481 | 78.5301
|  | 2.4814 | 2.031 | 2.4814 | 77.8532
|  | 2.4818 | 2.031 | 2.4818 | 77.8532
|  | 2.4822 | 2.031 | 2.4822 | 77.8532
|  | 2.4826 | 2.031 | 2.4826 | 77.8532
|  | 2.483 | 2.031 | 2.483 | 77.8532
|  | 2.4834 | 2.031 | 2.4834 | 77.8532
|  | 2.4838 | 2.031 | 2.4838 | 77.8532
|  | 2.4842 | 1.354 | 2.4842 | 77.1762
|  | 2.4846 | 2.031 | 2.4846 | 77.1762
|  | 2.485 | 2.031 | 2.485 | 77.1762
|  | 2.4854 | 2.031 | 2.4854 | 77.1762
|  | 2.4858 | 2.031 | 2.4858 | 77.1762
|  | 2.4862 | 2.031 | 2.4862 | 76.4992
|  | 2.4866 | 2.031 | 2.4866 | 76.4992
|  | 2.487 | 1.354 | 2.487 | 76.4992
|  | 2.4874 | 1.354 | 2.4874 | 76.4992
|  | 2.4878 | 2.031 | 2.4878 | 76.4992
|  | 2.4882 | 2.031 | 2.4882 | 76.4992
|  | 2.4886 | 2.031 | 2.4886 | 75.8222
|  | 2.489 | 1.354 | 2.489 | 75.8222
|  | 2.4894 | 1.354 | 2.4894 | 75.8222
|  | 2.4898 | 2.031 | 2.4898 | 75.8222
|  | 2.4902 | 2.031 | 2.4902 | 75.8222
|  | 2.4906 | 2.031 | 2.4906 | 75.1452
|  | 2.491 | 2.031 | 2.491 | 75.1452
|  | 2.4914 | 2.031 | 2.4914 | 75.1452
|  | 2.4918 | 2.031 | 2.4918 | 75.1452
|  | 2.4922 | 2.031 | 2.4922 | 74.4682
|  | 2.4926 | 2.031 | 2.4926 | 74.4682
|  | 2.493 | 2.031 | 2.493 | 74.4682
|  | 2.4934 | 2.031 | 2.4934 | 74.4682
|  | 2.4938 | 2.031 | 2.4938 | 74.4682
|  | 2.4942 | 2.031 | 2.4942 | 74.4682
|  | 2.4946 | 2.031 | 2.4946 | 74.4682
|  | 2.495 | 2.031 | 2.495 | 73.7913
|  | 2.4954 | 1.354 | 2.4954 | 73.7913
|  | 2.4958 | 2.031 | 2.4958 | 73.7913
|  | 2.4962 | 2.031 | 2.4962 | 73.7913
|  | 2.4966 | 2.031 | 2.4966 | 73.1143
|  | 2.497 | 1.354 | 2.497 | 73.1143
|  | 2.4974 | 1.354 | 2.4974 | 73.1143
|  | 2.4978 | 2.031 | 2.4978 | 73.1143
|  | 2.4982 | 2.031 | 2.4982 | 73.1143
|  | 2.4986 | 1.354 | 2.4986 | 72.4373
|  | 2.499 | 1.354 | 2.499 | 72.4373
|  | 2.4994 | 1.354 | 2.4994 | 72.4373
|  | 2.4998 | 2.031 | 2.4998 | 71.7603
|  | 2.5002 | 1.354 | 2.5002 | 71.7603
|  | 2.5006 | 2.031 | 2.5006 | 71.7603
|  | 2.501 | 2.031 | 2.501 | 71.7603
|  | 2.5014 | 2.031 | 2.5014 | 71.7603
|  | 2.5018 | 1.354 | 2.5018 | 71.0833
|  | 2.5022 | 1.354 | 2.5022 | 71.0833
|  | 2.5026 | 2.031 | 2.5026 | 71.0833
|  | 2.503 | 2.031 | 2.503 | 71.0833
|  | 2.5034 | 1.354 | 2.5034 | 70.4063
|  | 2.5038 | 1.354 | 2.5038 | 70.4063
|  | 2.5042 | 2.031 | 2.5042 | 70.4063
|  | 2.5046 | 2.031 | 2.5046 | 69.7294
|  | 2.505 | 2.031 | 2.505 | 69.7294
|  | 2.5054 | 2.031 | 2.5054 | 69.7294
|  | 2.5058 | 2.031 | 2.5058 | 69.7294
|  | 2.5062 | 2.031 | 2.5062 | 69.0524
|  | 2.5066 | 1.354 | 2.5066 | 69.0524
|  | 2.507 | 1.354 | 2.507 | 69.0524
|  | 2.5074 | 2.031 | 2.5074 | 68.3754
|  | 2.5078 | 1.354 | 2.5078 | 68.3754
|  | 2.5082 | 1.354 | 2.5082 | 68.3754
|  | 2.5086 | 2.031 | 2.5086 | 67.6984
|  | 2.509 | 2.031 | 2.509 | 67.6984
|  | 2.5094 | 2.031 | 2.5094 | 67.6984
|  | 2.5098 | 1.354 | 2.5098 | 67.6984
|  | 2.5102 | 1.354 | 2.5102 | 67.0214
|  | 2.5106 | 2.031 | 2.5106 | 67.0214
|  | 2.511 | 1.354 | 2.511 | 67.0214
|  | 2.5114 | 1.354 | 2.5114 | 66.3444
|  | 2.5118 | 1.354 | 2.5118 | 66.3444
|  | 2.5122 | 2.031 | 2.5122 | 66.3444
|  | 2.5126 | 2.031 | 2.5126 | 65.6675
|  | 2.513 | 1.354 | 2.513 | 65.6675
|  | 2.5134 | 2.031 | 2.5134 | 65.6675
|  | 2.5138 | 2.031 | 2.5138 | 64.9905
|  | 2.5142 | 2.031 | 2.5142 | 64.9905
|  | 2.5146 | 1.354 | 2.5146 | 64.9905
|  | 2.515 | 2.031 | 2.515 | 64.3135
|  | 2.5154 | 2.031 | 2.5154 | 64.3135
|  | 2.5158 | 2.031 | 2.5158 | 64.3135
|  | 2.5162 | 1.354 | 2.5162 | 63.6365
|  | 2.5166 | 1.354 | 2.5166 | 63.6365
|  | 2.517 | 2.031 | 2.517 | 63.6365
|  | 2.5174 | 2.031 | 2.5174 | 62.9595
|  | 2.5178 | 1.354 | 2.5178 | 62.9595
|  | 2.5182 | 2.031 | 2.5182 | 62.9595
|  | 2.5186 | 2.031 | 2.5186 | 62.2825
|  | 2.519 | 2.031 | 2.519 | 62.2825
|  | 2.5194 | 1.354 | 2.5194 | 61.6056
|  | 2.5198 | 2.031 | 2.5198 | 61.6056
|  | 2.5202 | 2.031 | 2.5202 | 61.6056
|  | 2.5206 | 1.354 | 2.5206 | 60.9286
|  | 2.521 | 1.354 | 2.521 | 60.9286
|  | 2.5214 | 1.354 | 2.5214 | 60.2516
|  | 2.5218 | 2.031 | 2.5218 | 60.2516
|  | 2.5222 | 2.031 | 2.5222 | 59.5746
|  | 2.5226 | 1.354 | 2.5226 | 59.5746
|  | 2.523 | 1.354 | 2.523 | 59.5746
|  | 2.5234 | 1.354 | 2.5234 | 58.8976
|  | 2.5238 | 1.354 | 2.5238 | 58.8976
|  | 2.5242 | 1.354 | 2.5242 | 58.2206
|  | 2.5246 | 1.354 | 2.5246 | 58.2206
|  | 2.525 | 2.031 | 2.525 | 58.2206
|  | 2.5254 | 2.031 | 2.5254 | 57.5437
|  | 2.5258 | 1.354 | 2.5258 | 57.5437
|  | 2.5262 | 2.031 | 2.5262 | 56.8667
|  | 2.5266 | 2.031 | 2.5266 | 56.8667
|  | 2.527 | 2.031 | 2.527 | 56.8667
|  | 2.5274 | 1.354 | 2.5274 | 56.1897
|  | 2.5278 | 1.354 | 2.5278 | 56.1897
|  | 2.5282 | 2.031 | 2.5282 | 55.5127
|  | 2.5286 | 2.031 | 2.5286 | 55.5127
|  | 2.529 | 1.354 | 2.529 | 55.5127
|  | 2.5294 | 1.354 | 2.5294 | 54.8357
|  | 2.5298 | 2.031 | 2.5298 | 54.8357
|  | 2.5302 | 2.031 | 2.5302 | 54.8357
|  | 2.5306 | 2.031 | 2.5306 | 54.1587
|  | 2.531 | 2.031 | 2.531 | 54.1587
|  | 2.5314 | 2.031 | 2.5314 | 53.4818
|  | 2.5318 | 2.031 | 2.5318 | 53.4818
|  | 2.5322 | 1.354 | 2.5322 | 53.4818
|  | 2.5326 | 1.354 | 2.5326 | 52.8048
|  | 2.533 | 2.031 | 2.533 | 52.8048
|  | 2.5334 | 1.354 | 2.5334 | 52.1278
|  | 2.5338 | 1.354 | 2.5338 | 52.1278
|  | 2.5342 | 1.354 | 2.5342 | 51.4508
|  | 2.5346 | 2.031 | 2.5346 | 51.4508
|  | 2.535 | 2.031 | 2.535 | 50.7738
|  | 2.5354 | 2.031 | 2.5354 | 50.7738
|  | 2.5358 | 2.031 | 2.5358 | 50.7738
|  | 2.5362 | 2.031 | 2.5362 | 50.0968
|  | 2.5366 | 1.354 | 2.5366 | 50.0968
|  | 2.537 | 1.354 | 2.537 | 49.4199
|  | 2.5374 | 2.031 | 2.5374 | 49.4199
|  | 2.5378 | 2.031 | 2.5378 | 48.7429
|  | 2.5382 | 2.031 | 2.5382 | 48.7429
|  | 2.5386 | 1.354 | 2.5386 | 48.7429
|  | 2.539 | 2.031 | 2.539 | 48.0659
|  | 2.5394 | 2.031 | 2.5394 | 48.0659
|  | 2.5398 | 2.031 | 2.5398 | 47.3889
|  | 2.5402 | 1.354 | 2.5402 | 47.3889
|  | 2.5406 | 2.031 | 2.5406 | 46.7119
|  | 2.541 | 2.031 | 2.541 | 46.7119
|  | 2.5414 | 2.031 | 2.5414 | 46.0349
|  | 2.5418 | 1.354 | 2.5418 | 46.0349
|  | 2.5422 | 1.354 | 2.5422 | 45.358
|  | 2.5426 | 2.031 | 2.5426 | 45.358
|  | 2.543 | 2.031 | 2.543 | 44.681
|  | 2.5434 | 1.354 | 2.5434 | 44.681
|  | 2.5438 | 1.354 | 2.5438 | 44.004
|  | 2.5442 | 2.031 | 2.5442 | 44.004
|  | 2.5446 | 2.031 | 2.5446 | 43.327
|  | 2.545 | 1.354 | 2.545 | 43.327
|  | 2.5454 | 2.031 | 2.5454 | 42.65
|  | 2.5458 | 2.031 | 2.5458 | 42.65
|  | 2.5462 | 2.031 | 2.5462 | 42.65
|  | 2.5466 | 1.354 | 2.5466 | 41.973
|  | 2.547 | 1.354 | 2.547 | 41.973
|  | 2.5474 | 2.031 | 2.5474 | 41.296
|  | 2.5478 | 1.354 | 2.5478 | 41.296
|  | 2.5482 | 1.354 | 2.5482 | 40.619
|  | 2.5486 | 2.031 | 2.5486 | 40.619
|  | 2.549 | 2.031 | 2.549 | 40.619
|  | 2.5494 | 2.031 | 2.5494 | 39.9421
|  | 2.5498 | 1.354 | 2.5498 | 39.2651
|  | 2.5502 | 1.354 | 2.5502 | 39.2651
|  | 2.5506 | 2.031 | 2.5506 | 39.2651
|  | 2.551 | 2.031 | 2.551 | 38.5881
|  | 2.5514 | 1.354 | 2.5514 | 38.5881
|  | 2.5518 | 1.354 | 2.5518 | 37.9111
|  | 2.5522 | 2.031 | 2.5522 | 37.9111
|  | 2.5526 | 2.031 | 2.5526 | 37.9111
|  | 2.553 | 1.354 | 2.553 | 37.2341
|  | 2.5534 | 2.031 | 2.5534 | 37.2341
|  | 2.5538 | 2.031 | 2.5538 | 36.5571
|  | 2.5542 | 1.354 | 2.5542 | 36.5571
|  | 2.5546 | 1.354 | 2.5546 | 35.8802
|  | 2.555 | 1.354 | 2.555 | 35.8802
|  | 2.5554 | 2.031 | 2.5554 | 35.2032
|  | 2.5558 | 1.354 | 2.5558 | 35.2032
|  | 2.5562 | 1.354 | 2.5562 | 35.2032
|  | 2.5566 | 1.354 | 2.5566 | 34.5262
|  | 2.557 | 2.031 | 2.557 | 34.5262
|  | 2.5574 | 2.031 | 2.5574 | 33.8492
|  | 2.5578 | 2.031 | 2.5578 | 33.8492
|  | 2.5582 | 2.031 | 2.5582 | 33.1722
|  | 2.5586 | 2.031 | 2.5586 | 33.1722
|  | 2.559 | 2.031 | 2.559 | 33.1722
|  | 2.5594 | 1.354 | 2.5594 | 32.4952
|  | 2.5598 | 1.354 | 2.5598 | 32.4952
|  | 2.5602 | 2.031 | 2.5602 | 31.8183
|  | 2.5606 | 1.354 | 2.5606 | 31.8183
|  | 2.561 | 1.354 | 2.561 | 31.1413
|  | 2.5614 | 2.031 | 2.5614 | 31.1413
|  | 2.5618 | 2.031 | 2.5618 | 30.4643
|  | 2.5622 | 2.031 | 2.5622 | 30.4643
|  | 2.5626 | 2.031 | 2.5626 | 29.7873
|  | 2.563 | 1.354 | 2.563 | 29.7873
|  | 2.5634 | 1.354 | 2.5634 | 29.7873
|  | 2.5638 | 1.354 | 2.5638 | 29.1103
|  | 2.5642 | 1.354 | 2.5642 | 29.1103
|  | 2.5646 | 1.354 | 2.5646 | 28.4333
|  | 2.565 | 2.031 | 2.565 | 28.4333
|  | 2.5654 | 2.031 | 2.5654 | 27.7563
|  | 2.5658 | 1.354 | 2.5658 | 27.7563
|  | 2.5662 | 2.031 | 2.5662 | 27.0794
|  | 2.5666 | 2.031 | 2.5666 | 27.0794
|  | 2.567 | 2.031 | 2.567 | 27.0794
|  | 2.5674 | 1.354 | 2.5674 | 26.4024
|  | 2.5678 | 1.354 | 2.5678 | 26.4024
|  | 2.5682 | 2.031 | 2.5682 | 25.7254
|  | 2.5686 | 1.354 | 2.5686 | 25.7254
|  | 2.569 | 1.354 | 2.569 | 25.0484
|  | 2.5694 | 1.354 | 2.5694 | 25.0484
|  | 2.5698 | 1.354 | 2.5698 | 25.0484
|  | 2.5702 | 2.031 | 2.5702 | 24.3714
|  | 2.5706 | 1.354 | 2.5706 | 24.3714
|  | 2.571 | 2.031 | 2.571 | 24.3714
|  | 2.5714 | 2.031 | 2.5714 | 23.6944
|  | 2.5718 | 2.031 | 2.5718 | 23.6944
|  | 2.5722 | 1.354 | 2.5722 | 23.0175
|  | 2.5726 | 2.031 | 2.5726 | 23.0175
|  | 2.573 | 2.031 | 2.573 | 23.0175
|  | 2.5734 | 2.031 | 2.5734 | 22.3405
|  | 2.5738 | 1.354 | 2.5738 | 22.3405
|  | 2.5742 | 2.031 | 2.5742 | 21.6635
|  | 2.5746 | 2.031 | 2.5746 | 21.6635
|  | 2.575 | 2.031 | 2.575 | 20.9865
|  | 2.5754 | 2.031 | 2.5754 | 20.9865
|  | 2.5758 | 2.031 | 2.5758 | 20.9865
|  | 2.5762 | 2.031 | 2.5762 | 20.3095
|  | 2.5766 | 2.031 | 2.5766 | 20.3095
|  | 2.577 | 1.354 | 2.577 | 19.6325
|  | 2.5774 | 1.354 | 2.5774 | 19.6325
|  | 2.5778 | 2.031 | 2.5778 | 19.6325
|  | 2.5782 | 2.031 | 2.5782 | 18.9556
|  | 2.5786 | 1.354 | 2.5786 | 18.9556
|  | 2.579 | 2.031 | 2.579 | 18.9556
|  | 2.5794 | 2.031 | 2.5794 | 18.2786
|  | 2.5798 | 2.031 | 2.5798 | 18.2786
|  | 2.5802 | 1.354 | 2.5802 | 17.6016
|  | 2.5806 | 2.031 | 2.5806 | 17.6016
|  | 2.581 | 2.031 | 2.581 | 17.6016
|  | 2.5814 | 2.031 | 2.5814 | 16.9246
|  | 2.5818 | 1.354 | 2.5818 | 16.9246
|  | 2.5822 | 1.354 | 2.5822 | 16.9246
|  | 2.5826 | 1.354 | 2.5826 | 16.2476
|  | 2.583 | 1.354 | 2.583 | 16.2476
|  | 2.5834 | 1.354 | 2.5834 | 16.2476
|  | 2.5838 | 2.031 | 2.5838 | 16.2476
|  | 2.5842 | 2.031 | 2.5842 | 15.5706
|  | 2.5846 | 1.354 | 2.5846 | 15.5706
|  | 2.585 | 1.354 | 2.585 | 15.5706
|  | 2.5854 | 1.354 | 2.5854 | 14.8937
|  | 2.5858 | 2.031 | 2.5858 | 14.8937
|  | 2.5862 | 2.031 | 2.5862 | 14.8937
|  | 2.5866 | 1.354 | 2.5866 | 14.2167
|  | 2.587 | 1.354 | 2.587 | 14.2167
|  | 2.5874 | 1.354 | 2.5874 | 14.2167
|  | 2.5878 | 1.354 | 2.5878 | 13.5397
|  | 2.5882 | 1.354 | 2.5882 | 13.5397
|  | 2.5886 | 2.031 | 2.5886 | 13.5397
|  | 2.589 | 2.031 | 2.589 | 12.8627
|  | 2.5894 | 2.031 | 2.5894 | 12.8627
|  | 2.5898 | 2.031 | 2.5898 | 12.8627
|  | 2.5902 | 1.354 | 2.5902 | 12.1857
|  | 2.5906 | 2.031 | 2.5906 | 12.1857
|  | 2.591 | 2.031 | 2.591 | 12.1857
|  | 2.5914 | 1.354 | 2.5914 | 12.1857
|  | 2.5918 | 1.354 | 2.5918 | 11.5087
|  | 2.5922 | 2.031 | 2.5922 | 11.5087
|  | 2.5926 | 2.031 | 2.5926 | 10.8317
|  | 2.593 | 2.031 | 2.593 | 10.8317
|  | 2.5934 | 2.031 | 2.5934 | 10.8317
|  | 2.5938 | 2.031 | 2.5938 | 10.8317
|  | 2.5942 | 1.354 | 2.5942 | 10.8317
|  | 2.5946 | 1.354 | 2.5946 | 10.1548
|  | 2.595 | 1.354 | 2.595 | 10.1548
|  | 2.5954 | 2.031 | 2.5954 | 10.1548
|  | 2.5958 | 2.031 | 2.5958 | 9.4778
|  | 2.5962 | 1.354 | 2.5962 | 9.4778
|  | 2.5966 | 1.354 | 2.5966 | 9.4778
|  | 2.597 | 2.031 | 2.597 | 9.4778
|  | 2.5974 | 2.031 | 2.5974 | 9.4778
|  | 2.5978 | 1.354 | 2.5978 | 8.8008
|  | 2.5982 | 2.031 | 2.5982 | 8.8008
|  | 2.5986 | 2.031 | 2.5986 | 8.8008
|  | 2.599 | 2.031 | 2.599 | 8.8008
|  | 2.5994 | 2.031 | 2.5994 | 8.8008
|  | 2.5998 | 1.354 | 2.5998 | 8.1238
|  | 2.6002 | 2.031 | 2.6002 | 8.1238
|  | 2.6006 | 1.354 | 2.6006 | 8.1238
|  | 2.601 | 1.354 | 2.601 | 8.1238
|  | 2.6014 | 2.031 | 2.6014 | 8.1238
|  | 2.6018 | 2.031 | 2.6018 | 7.4468
|  | 2.6022 | 2.031 | 2.6022 | 7.4468
|  | 2.6026 | 2.031 | 2.6026 | 7.4468
|  | 2.603 | 1.354 | 2.603 | 7.4468
|  | 2.6034 | 2.031 | 2.6034 | 7.4468
|  | 2.6038 | 1.354 | 2.6038 | 6.7698
|  | 2.6042 | 1.354 | 2.6042 | 6.7698
|  | 2.6046 | 1.354 | 2.6046 | 6.7698
|  | 2.605 | 2.031 | 2.605 | 6.7698
|  | 2.6054 | 2.031 | 2.6054 | 6.7698
|  | 2.6058 | 1.354 | 2.6058 | 6.0929
|  | 2.6062 | 2.031 | 2.6062 | 6.0929
|  | 2.6066 | 1.354 | 2.6066 | 6.0929
|  | 2.607 | 2.031 | 2.607 | 6.0929
|  | 2.6074 | 1.354 | 2.6074 | 6.0929
|  | 2.6078 | 2.031 | 2.6078 | 6.0929
|  | 2.6082 | 2.031 | 2.6082 | 6.0929
|  | 2.6086 | 2.031 | 2.6086 | 5.4159
|  | 2.609 | 1.354 | 2.609 | 5.4159
|  | 2.6094 | 1.354 | 2.6094 | 5.4159
|  | 2.6098 | 2.031 | 2.6098 | 5.4159
|  | 2.6102 | 2.031 | 2.6102 | 5.4159
|  | 2.6106 | 2.031 | 2.6106 | 5.4159
|  | 2.611 | 2.031 | 2.611 | 5.4159
|  | 2.6114 | 2.031 | 2.6114 | 4.7389
|  | 2.6118 | 1.354 | 2.6118 | 4.7389
|  | 2.6122 | 1.354 | 2.6122 | 4.7389
|  | 2.6126 | 1.354 | 2.6126 | 4.7389
|  | 2.613 | 2.031 | 2.613 | 4.7389
|  | 2.6134 | 1.354 | 2.6134 | 4.7389
|  | 2.6138 | 1.354 | 2.6138 | 4.0619
|  | 2.6142 | 1.354 | 2.6142 | 4.0619
|  | 2.6146 | 2.031 | 2.6146 | 4.0619
|  | 2.615 | 2.031 | 2.615 | 4.0619
|  | 2.6154 | 2.031 | 2.6154 | 4.0619
|  | 2.6158 | 2.031 | 2.6158 | 4.0619
|  | 2.6162 | 2.031 | 2.6162 | 4.0619
|  | 2.6166 | 2.031 | 2.6166 | 4.0619
|  | 2.617 | 1.354 | 2.617 | 3.3849
|  | 2.6174 | 1.354 | 2.6174 | 3.3849
|  | 2.6178 | 2.031 | 2.6178 | 3.3849
|  | 2.6182 | 1.354 | 2.6182 | 3.3849
|  | 2.6186 | 1.354 | 2.6186 | 3.3849
|  | 2.619 | 2.031 | 2.619 | 3.3849
|  | 2.6194 | 2.031 | 2.6194 | 3.3849
|  | 2.6198 | 1.354 | 2.6198 | 3.3849
|  | 2.6202 | 1.354 | 2.6202 | 3.3849
|  | 2.6206 | 1.354 | 2.6206 | 3.3849
|  | 2.621 | 2.031 | 2.621 | 3.3849
|  | 2.6214 | 1.354 | 2.6214 | 2.7079
|  | 2.6218 | 1.354 | 2.6218 | 2.7079
|  | 2.6222 | 1.354 | 2.6222 | 2.7079
|  | 2.6226 | 1.354 | 2.6226 | 2.7079
|  | 2.623 | 1.354 | 2.623 | 2.7079
|  | 2.6234 | 1.354 | 2.6234 | 2.7079
|  | 2.6238 | 1.354 | 2.6238 | 2.7079
|  | 2.6242 | 2.031 | 2.6242 | 2.7079
|  | 2.6246 | 1.354 | 2.6246 | 2.7079
|  | 2.625 | 1.354 | 2.625 | 2.7079
|  | 2.6254 | 1.354 | 2.6254 | 2.7079
|  | 2.6258 | 2.031 | 2.6258 | 2.7079
|  | 2.6262 | 1.354 | 2.6262 | 2.7079
|  | 2.6266 | 1.354 | 2.6266 | 2.7079
|  | 2.627 | 1.354 | 2.627 | 2.031
|  | 2.6274 | 1.354 | 2.6274 | 2.031
|  | 2.6278 | 1.354 | 2.6278 | 2.031
|  | 2.6282 | 1.354 | 2.6282 | 2.031
|  | 2.6286 | 2.031 | 2.6286 | 2.7079
|  | 2.629 | 2.031 | 2.629 | 2.031
|  | 2.6294 | 1.354 | 2.6294 | 2.031
|  | 2.6298 | 1.354 | 2.6298 | 2.031
|  | 2.6302 | 1.354 | 2.6302 | 2.031
|  | 2.6306 | 2.031 | 2.6306 | 2.031
|  | 2.631 | 1.354 | 2.631 | 2.031
|  | 2.6314 | 1.354 | 2.6314 | 2.031
|  | 2.6318 | 1.354 | 2.6318 | 2.031
|  | 2.6322 | 2.031 | 2.6322 | 2.031
|  | 2.6326 | 1.354 | 2.6326 | 2.031
|  | 2.633 | 1.354 | 2.633 | 2.031
|  | 2.6334 | 2.031 | 2.6334 | 2.031
|  | 2.6338 | 2.031 | 2.6338 | 2.031
|  | 2.6342 | 1.354 | 2.6342 | 2.031
|  | 2.6346 | 1.354 | 2.6346 | 2.031
|  | 2.635 | 1.354 | 2.635 | 2.031
|  | 2.6354 | 1.354 | 2.6354 | 2.031
|  | 2.6358 | 1.354 | 2.6358 | 2.031
|  | 2.6362 | 1.354 | 2.6362 | 2.031
|  | 2.6366 | 1.354 | 2.6366 | 2.031
|  | 2.637 | 2.031 | 2.637 | 2.031
|  | 2.6374 | 2.031 | 2.6374 | 2.031
|  | 2.6378 | 1.354 | 2.6378 | 2.031
|  | 2.6382 | 2.031 | 2.6382 | 2.031
|  | 2.6386 | 2.031 | 2.6386 | 2.031
|  | 2.639 | 2.031 | 2.639 | 1.354
|  | 2.6394 | 1.354 | 2.6394 | 1.354
|  | 2.6398 | 1.354 | 2.6398 | 2.031
|  | 2.6402 | 2.031 | 2.6402 | 2.031
|  | 2.6406 | 1.354 | 2.6406 | 1.354
|  | 2.641 | 1.354 | 2.641 | 1.354
|  | 2.6414 | 1.354 | 2.6414 | 1.354
|  | 2.6418 | 2.031 | 2.6418 | 1.354
|  | 2.6422 | 2.031 | 2.6422 | 2.031
|  | 2.6426 | 2.031 | 2.6426 | 2.031
|  | 2.643 | 2.031 | 2.643 | 2.031
|  | 2.6434 | 2.031 | 2.6434 | 2.031
|  | 2.6438 | 2.031 | 2.6438 | 1.354
|  | 2.6442 | 2.031 | 2.6442 | 1.354
|  | 2.6446 | 2.031 | 2.6446 | 1.354
|  | 2.645 | 2.031 | 2.645 | 2.031
|  | 2.6454 | 2.031 | 2.6454 | 1.354
|  | 2.6458 | 2.031 | 2.6458 | 1.354
|  | 2.6462 | 2.031 | 2.6462 | 2.031
|  | 2.6466 | 2.031 | 2.6466 | 1.354
|  | 2.647 | 2.031 | 2.647 | 1.354
|  | 2.6474 | 2.031 | 2.6474 | 2.031
|  | 2.6478 | 2.031 | 2.6478 | 2.031
|  | 2.6482 | 2.031 | 2.6482 | 2.031
|  | 2.6486 | 2.031 | 2.6486 | 2.031
|  | 2.649 | 2.031 | 2.649 | 2.031
|  | 2.6494 | 2.031 | 2.6494 | 2.031
|  | 2.6498 | 2.031 | 2.6498 | 2.031
|  | 2.6502 | 2.031 | 2.6502 | 2.031
|  | 2.6506 | 2.031 | 2.6506 | 2.031
|  | 2.651 | 2.031 | 2.651 | 2.031
|  | 2.6514 | 2.031 | 2.6514 | 2.031
|  | 2.6518 | 2.031 | 2.6518 | 2.031
|  | 2.6522 | 2.031 | 2.6522 | 2.031
|  | 2.6526 | 2.031 | 2.6526 | 2.031
|  | 2.653 | 2.031 | 2.653 | 2.031
|  | 2.6534 | 2.031 | 2.6534 | 2.031
|  | 2.6538 | 2.031 | 2.6538 | 2.031
|  | 2.6542 | 2.031 | 2.6542 | 2.031
|  | 2.6546 | 2.031 | 2.6546 | 2.031
|  | 2.655 | 2.031 | 2.655 | 2.031
|  | 2.6554 | 2.031 | 2.6554 | 2.031
|  | 2.6558 | 2.031 | 2.6558 | 2.031
|  | 2.6562 | 2.031 | 2.6562 | 2.031
|  | 2.6566 | 2.031 | 2.6566 | 2.031
|  | 2.657 | 2.031 | 2.657 | 2.031
|  | 2.6574 | 2.031 | 2.6574 | 2.031
|  | 2.6578 | 2.031 | 2.6578 | 2.031
|  | 2.6582 | 2.031 | 2.6582 | 2.031
|  | 2.6586 | 2.031 | 2.6586 | 2.031
|  | 2.659 | 2.031 | 2.659 | 2.031
|  | 2.6594 | 2.031 | 2.6594 | 2.031
|  | 2.6598 | 2.031 | 2.6598 | 2.031
|  | 2.6602 | 2.031 | 2.6602 | 2.031
|  | 2.6606 | 2.031 | 2.6606 | 2.031
|  | 2.661 | 2.031 | 2.661 | 2.031
|  | 2.6614 | 2.031 | 2.6614 | 2.031
|  | 2.6618 | 1.354 | 2.6618 | 2.031
|  | 2.6622 | 1.354 | 2.6622 | 2.031
|  | 2.6626 | 1.354 | 2.6626 | 2.031
|  | 2.663 | 2.031 | 2.663 | 2.031
|  | 2.6634 | 1.354 | 2.6634 | 2.031
|  | 2.6638 | 1.354 | 2.6638 | 2.031
|  | 2.6642 | 2.031 | 2.6642 | 2.031
|  | 2.6646 | 2.031 | 2.6646 | 2.031
|  | 2.665 | 1.354 | 2.665 | 2.031
|  | 2.6654 | 1.354 | 2.6654 | 2.031
|  | 2.6658 | 2.031 | 2.6658 | 2.031
|  | 2.6662 | 2.031 | 2.6662 | 2.031
|  | 2.6666 | 1.354 | 2.6666 | 2.031
|  | 2.667 | 1.354 | 2.667 | 2.031
|  | 2.6674 | 1.354 | 2.6674 | 2.031
|  | 2.6678 | 2.031 | 2.6678 | 2.031
|  | 2.6682 | 1.354 | 2.6682 | 2.031
|  | 2.6686 | 2.031 | 2.6686 | 2.031
|  | 2.669 | 2.031 | 2.669 | 2.031
|  | 2.6694 | 2.031 | 2.6694 | 2.031
|  | 2.6698 | 1.354 | 2.6698 | 2.031
|  | 2.6702 | 1.354 | 2.6702 | 2.031
|  | 2.6706 | 2.031 | 2.6706 | 2.031
|  | 2.671 | 2.031 | 2.671 | 2.031
|  | 2.6714 | 2.031 | 2.6714 | 2.031
|  | 2.6718 | 2.031 | 2.6718 | 2.031
|  | 2.6722 | 2.031 | 2.6722 | 2.031
|  | 2.6726 | 2.031 | 2.6726 | 2.031
|  | 2.673 | 2.031 | 2.673 | 2.031
|  | 2.6734 | 2.031 | 2.6734 | 2.031
|  | 2.6738 | 2.031 | 2.6738 | 2.031
|  | 2.6742 | 2.031 | 2.6742 | 2.031
|  | 2.6746 | 2.031 | 2.6746 | 2.031
|  | 2.675 | 2.031 | 2.675 | 2.031
|  | 2.6754 | 2.031 | 2.6754 | 2.031
|  | 2.6758 | 2.031 | 2.6758 | 2.031
|  | 2.6762 | 2.031 | 2.6762 | 2.031
|  | 2.6766 | 2.031 | 2.6766 | 2.031
|  | 2.677 | 2.031 | 2.677 | 2.031
|  | 2.6774 | 2.031 | 2.6774 | 2.031
|  | 2.6778 | 2.031 | 2.6778 | 2.031
|  | 2.6782 | 2.031 | 2.6782 | 2.031
|  | 2.6786 | 2.031 | 2.6786 | 2.7079
|  | 2.679 | 2.031 | 2.679 | 2.7079
|  | 2.6794 | 2.031 | 2.6794 | 2.7079
|  | 2.6798 | 2.031 | 2.6798 | 2.7079
|  | 2.6802 | 2.031 | 2.6802 | 2.7079
|  | 2.6806 | 2.031 | 2.6806 | 2.7079
|  | 2.681 | 2.031 | 2.681 | 2.7079
|  | 2.6814 | 2.7079 | 2.6814 | 2.7079
|  | 2.6818 | 2.7079 | 2.6818 | 2.7079
|  | 2.6822 | 2.7079 | 2.6822 | 2.7079
|  | 2.6826 | 2.7079 | 2.6826 | 2.7079
|  | 2.683 | 2.7079 | 2.683 | 2.7079
|  | 2.6834 | 2.7079 | 2.6834 | 2.7079
|  | 2.6838 | 2.031 | 2.6838 | 2.7079
|  | 2.6842 | 2.7079 | 2.6842 | 2.7079
|  | 2.6846 | 2.7079 | 2.6846 | 2.7079
|  | 2.685 | 2.7079 | 2.685 | 2.7079
|  | 2.6854 | 2.7079 | 2.6854 | 2.7079
|  | 2.6858 | 2.7079 | 2.6858 | 2.7079
|  | 2.6862 | 2.7079 | 2.6862 | 2.7079
|  | 2.6866 | 2.7079 | 2.6866 | 2.7079
|  | 2.687 | 2.7079 | 2.687 | 2.7079
|  | 2.6874 | 2.7079 | 2.6874 | 2.7079
|  | 2.6878 | 2.7079 | 2.6878 | 2.7079
|  | 2.6882 | 2.7079 | 2.6882 | 2.7079
|  | 2.6886 | 2.7079 | 2.6886 | 2.7079
|  | 2.689 | 2.7079 | 2.689 | 2.7079
|  | 2.6894 | 2.7079 | 2.6894 | 2.7079
|  | 2.6898 | 2.7079 | 2.6898 | 2.7079
|  | 2.6902 | 2.7079 | 2.6902 | 2.7079
|  | 2.6906 | 2.7079 | 2.6906 | 2.7079
|  | 2.691 | 2.7079 | 2.691 | 2.7079
|  | 2.6914 | 2.7079 | 2.6914 | 2.7079
|  | 2.6918 | 2.7079 | 2.6918 | 2.7079
|  | 2.6922 | 2.7079 | 2.6922 | 2.7079
|  | 2.6926 | 2.7079 | 2.6926 | 2.7079
|  | 2.693 | 2.7079 | 2.693 | 2.7079
|  | 2.6934 | 2.7079 | 2.6934 | 2.7079
|  | 2.6938 | 2.7079 | 2.6938 | 2.7079
|  | 2.6942 | 2.7079 | 2.6942 | 2.7079
|  | 2.6946 | 2.7079 | 2.6946 | 2.7079
|  | 2.695 | 2.7079 | 2.695 | 2.7079
|  | 2.6954 | 2.7079 | 2.6954 | 3.3849
|  | 2.6958 | 2.7079 | 2.6958 | 3.3849
|  | 2.6962 | 2.7079 | 2.6962 | 3.3849
|  | 2.6966 | 2.7079 | 2.6966 | 2.7079
|  | 2.697 | 2.7079 | 2.697 | 2.7079
|  | 2.6974 | 2.7079 | 2.6974 | 2.7079
|  | 2.6978 | 2.7079 | 2.6978 | 3.3849
|  | 2.6982 | 2.7079 | 2.6982 | 3.3849
|  | 2.6986 | 2.7079 | 2.6986 | 3.3849
|  | 2.699 | 2.7079 | 2.699 | 3.3849
|  | 2.6994 | 2.7079 | 2.6994 | 2.7079
|  | 2.6998 | 2.7079 | 2.6998 | 2.7079
|  | 2.7002 | 2.7079 | 2.7002 | 3.3849
|  | 2.7006 | 2.7079 | 2.7006 | 3.3849
|  | 2.701 | 2.7079 | 2.701 | 3.3849
|  | 2.7014 | 2.7079 | 2.7014 | 3.3849
|  | 2.7018 | 2.7079 | 2.7018 | 3.3849
|  | 2.7022 | 2.7079 | 2.7022 | 3.3849
|  | 2.7026 | 2.7079 | 2.7026 | 3.3849
|  | 2.703 | 3.3849 | 2.703 | 3.3849
|  | 2.7034 | 2.7079 | 2.7034 | 3.3849
|  | 2.7038 | 2.7079 | 2.7038 | 3.3849
|  | 2.7042 | 2.7079 | 2.7042 | 3.3849
|  | 2.7046 | 3.3849 | 2.7046 | 3.3849
|  | 2.705 | 3.3849 | 2.705 | 3.3849
|  | 2.7054 | 3.3849 | 2.7054 | 3.3849
|  | 2.7058 | 3.3849 | 2.7058 | 3.3849
|  | 2.7062 | 3.3849 | 2.7062 | 3.3849
|  | 2.7066 | 3.3849 | 2.7066 | 3.3849
|  | 2.707 | 3.3849 | 2.707 | 3.3849
|  | 2.7074 | 3.3849 | 2.7074 | 3.3849
|  | 2.7078 | 3.3849 | 2.7078 | 3.3849
|  | 2.7082 | 3.3849 | 2.7082 | 3.3849
|  | 2.7086 | 3.3849 | 2.7086 | 3.3849
|  | 2.709 | 3.3849 | 2.709 | 4.0619
|  | 2.7094 | 3.3849 | 2.7094 | 4.0619
|  | 2.7098 | 3.3849 | 2.7098 | 4.0619
|  | 2.7102 | 3.3849 | 2.7102 | 4.0619
|  | 2.7106 | 3.3849 | 2.7106 | 4.0619
|  | 2.711 | 3.3849 | 2.711 | 4.0619
|  | 2.7114 | 3.3849 | 2.7114 | 4.0619
|  | 2.7118 | 3.3849 | 2.7118 | 4.0619
|  | 2.7122 | 3.3849 | 2.7122 | 4.0619
|  | 2.7126 | 4.0619 | 2.7126 | 4.0619
|  | 2.713 | 4.0619 | 2.713 | 4.0619
|  | 2.7134 | 4.0619 | 2.7134 | 4.0619
|  | 2.7138 | 4.0619 | 2.7138 | 4.0619
|  | 2.7142 | 4.0619 | 2.7142 | 4.0619
|  | 2.7146 | 4.0619 | 2.7146 | 4.0619
|  | 2.715 | 4.0619 | 2.715 | 4.0619
|  | 2.7154 | 4.0619 | 2.7154 | 4.0619
|  | 2.7158 | 4.0619 | 2.7158 | 4.0619
|  | 2.7162 | 4.0619 | 2.7162 | 4.7389
|  | 2.7166 | 4.0619 | 2.7166 | 4.7389
|  | 2.717 | 4.0619 | 2.717 | 4.7389
|  | 2.7174 | 4.0619 | 2.7174 | 4.7389
|  | 2.7178 | 4.0619 | 2.7178 | 4.7389
|  | 2.7182 | 4.0619 | 2.7182 | 4.7389
|  | 2.7186 | 4.7389 | 2.7186 | 4.7389
|  | 2.719 | 4.7389 | 2.719 | 4.7389
|  | 2.7194 | 4.7389 | 2.7194 | 4.7389
|  | 2.7198 | 4.7389 | 2.7198 | 4.7389
|  | 2.7202 | 4.7389 | 2.7202 | 4.7389
|  | 2.7206 | 4.7389 | 2.7206 | 4.7389
|  | 2.721 | 4.7389 | 2.721 | 4.7389
|  | 2.7214 | 4.7389 | 2.7214 | 5.4159
|  | 2.7218 | 4.7389 | 2.7218 | 5.4159
|  | 2.7222 | 4.7389 | 2.7222 | 5.4159
|  | 2.7226 | 4.7389 | 2.7226 | 5.4159
|  | 2.723 | 5.4159 | 2.723 | 5.4159
|  | 2.7234 | 5.4159 | 2.7234 | 5.4159
|  | 2.7238 | 5.4159 | 2.7238 | 5.4159
|  | 2.7242 | 5.4159 | 2.7242 | 5.4159
|  | 2.7246 | 5.4159 | 2.7246 | 5.4159
|  | 2.725 | 5.4159 | 2.725 | 5.4159
|  | 2.7254 | 5.4159 | 2.7254 | 5.4159
|  | 2.7258 | 5.4159 | 2.7258 | 5.4159
|  | 2.7262 | 5.4159 | 2.7262 | 5.4159
|  | 2.7266 | 5.4159 | 2.7266 | 5.4159
|  | 2.727 | 5.4159 | 2.727 | 5.4159
|  | 2.7274 | 5.4159 | 2.7274 | 6.0929
|  | 2.7278 | 5.4159 | 2.7278 | 6.0929
|  | 2.7282 | 6.0929 | 2.7282 | 6.0929
|  | 2.7286 | 6.0929 | 2.7286 | 6.0929
|  | 2.729 | 6.0929 | 2.729 | 6.0929
|  | 2.7294 | 6.0929 | 2.7294 | 6.0929
|  | 2.7298 | 6.0929 | 2.7298 | 6.0929
|  | 2.7302 | 6.0929 | 2.7302 | 6.0929
|  | 2.7306 | 6.0929 | 2.7306 | 6.0929
|  | 2.731 | 6.0929 | 2.731 | 6.0929
|  | 2.7314 | 6.7698 | 2.7314 | 6.7698
|  | 2.7318 | 6.7698 | 2.7318 | 6.7698
|  | 2.7322 | 6.7698 | 2.7322 | 6.7698
|  | 2.7326 | 6.7698 | 2.7326 | 6.7698
|  | 2.733 | 6.7698 | 2.733 | 6.7698
|  | 2.7334 | 6.7698 | 2.7334 | 6.7698
|  | 2.7338 | 6.7698 | 2.7338 | 6.7698
|  | 2.7342 | 6.7698 | 2.7342 | 6.7698
|  | 2.7346 | 6.7698 | 2.7346 | 6.7698
|  | 2.735 | 6.7698 | 2.735 | 6.7698
|  | 2.7354 | 6.7698 | 2.7354 | 7.4468
|  | 2.7358 | 7.4468 | 2.7358 | 7.4468
|  | 2.7362 | 7.4468 | 2.7362 | 7.4468
|  | 2.7366 | 7.4468 | 2.7366 | 7.4468
|  | 2.737 | 7.4468 | 2.737 | 7.4468
|  | 2.7374 | 7.4468 | 2.7374 | 7.4468
|  | 2.7378 | 7.4468 | 2.7378 | 7.4468
|  | 2.7382 | 7.4468 | 2.7382 | 8.1238
|  | 2.7386 | 8.1238 | 2.7386 | 8.1238
|  | 2.739 | 8.1238 | 2.739 | 8.1238
|  | 2.7394 | 8.1238 | 2.7394 | 8.1238
|  | 2.7398 | 8.1238 | 2.7398 | 8.1238
|  | 2.7402 | 8.1238 | 2.7402 | 8.1238
|  | 2.7406 | 8.1238 | 2.7406 | 8.8008
|  | 2.741 | 8.8008 | 2.741 | 8.8008
|  | 2.7414 | 8.8008 | 2.7414 | 8.8008
|  | 2.7418 | 8.8008 | 2.7418 | 8.8008
|  | 2.7422 | 8.8008 | 2.7422 | 8.8008
|  | 2.7426 | 8.8008 | 2.7426 | 8.8008
|  | 2.743 | 8.8008 | 2.743 | 8.8008
|  | 2.7434 | 8.8008 | 2.7434 | 9.4778
|  | 2.7438 | 9.4778 | 2.7438 | 9.4778
|  | 2.7442 | 9.4778 | 2.7442 | 9.4778
|  | 2.7446 | 9.4778 | 2.7446 | 9.4778
|  | 2.745 | 9.4778 | 2.745 | 9.4778
|  | 2.7454 | 9.4778 | 2.7454 | 10.1548
|  | 2.7458 | 10.1548 | 2.7458 | 10.1548
|  | 2.7462 | 10.1548 | 2.7462 | 10.1548
|  | 2.7466 | 10.1548 | 2.7466 | 10.1548
|  | 2.747 | 10.1548 | 2.747 | 10.1548
|  | 2.7474 | 10.1548 | 2.7474 | 10.8317
|  | 2.7478 | 10.8317 | 2.7478 | 10.8317
|  | 2.7482 | 10.8317 | 2.7482 | 10.8317
|  | 2.7486 | 10.8317 | 2.7486 | 10.8317
|  | 2.749 | 10.8317 | 2.749 | 10.8317
|  | 2.7494 | 10.8317 | 2.7494 | 10.8317
|  | 2.7498 | 10.8317 | 2.7498 | 11.5087
|  | 2.7502 | 11.5087 | 2.7502 | 11.5087
|  | 2.7506 | 11.5087 | 2.7506 | 11.5087
|  | 2.751 | 11.5087 | 2.751 | 11.5087
|  | 2.7514 | 11.5087 | 2.7514 | 12.1857
|  | 2.7518 | 12.1857 | 2.7518 | 12.1857
|  | 2.7522 | 12.1857 | 2.7522 | 12.1857
|  | 2.7526 | 12.1857 | 2.7526 | 12.1857
|  | 2.753 | 12.8627 | 2.753 | 12.8627
|  | 2.7534 | 12.8627 | 2.7534 | 12.8627
|  | 2.7538 | 12.8627 | 2.7538 | 12.8627
|  | 2.7542 | 12.8627 | 2.7542 | 12.8627
|  | 2.7546 | 13.5397 | 2.7546 | 13.5397
|  | 2.755 | 13.5397 | 2.755 | 13.5397
|  | 2.7554 | 13.5397 | 2.7554 | 13.5397
|  | 2.7558 | 13.5397 | 2.7558 | 13.5397
|  | 2.7562 | 14.2167 | 2.7562 | 14.2167
|  | 2.7566 | 14.2167 | 2.7566 | 14.2167
|  | 2.757 | 14.2167 | 2.757 | 14.2167
|  | 2.7574 | 14.2167 | 2.7574 | 14.2167
|  | 2.7578 | 14.8937 | 2.7578 | 14.8937
|  | 2.7582 | 14.8937 | 2.7582 | 14.8937
|  | 2.7586 | 14.8937 | 2.7586 | 14.8937
|  | 2.759 | 14.8937 | 2.759 | 14.8937
|  | 2.7594 | 15.5706 | 2.7594 | 15.5706
|  | 2.7598 | 15.5706 | 2.7598 | 15.5706
|  | 2.7602 | 15.5706 | 2.7602 | 15.5706
|  | 2.7606 | 15.5706 | 2.7606 | 15.5706
|  | 2.761 | 16.2476 | 2.761 | 15.5706
|  | 2.7614 | 16.2476 | 2.7614 | 16.2476
|  | 2.7618 | 16.2476 | 2.7618 | 16.2476
|  | 2.7622 | 16.9246 | 2.7622 | 16.9246
|  | 2.7626 | 16.9246 | 2.7626 | 16.9246
|  | 2.763 | 16.9246 | 2.763 | 16.9246
|  | 2.7634 | 16.9246 | 2.7634 | 16.9246
|  | 2.7638 | 17.6016 | 2.7638 | 17.6016
|  | 2.7642 | 17.6016 | 2.7642 | 17.6016
|  | 2.7646 | 17.6016 | 2.7646 | 17.6016
|  | 2.765 | 17.6016 | 2.765 | 17.6016
|  | 2.7654 | 18.2786 | 2.7654 | 18.2786
|  | 2.7658 | 18.2786 | 2.7658 | 18.2786
|  | 2.7662 | 18.2786 | 2.7662 | 18.2786
|  | 2.7666 | 18.9556 | 2.7666 | 18.9556
|  | 2.767 | 18.9556 | 2.767 | 18.9556
|  | 2.7674 | 18.9556 | 2.7674 | 18.9556
|  | 2.7678 | 19.6325 | 2.7678 | 19.6325
|  | 2.7682 | 19.6325 | 2.7682 | 19.6325
|  | 2.7686 | 19.6325 | 2.7686 | 19.6325
|  | 2.769 | 20.3095 | 2.769 | 20.3095
|  | 2.7694 | 20.3095 | 2.7694 | 20.3095
|  | 2.7698 | 20.3095 | 2.7698 | 20.3095
|  | 2.7702 | 20.9865 | 2.7702 | 20.9865
|  | 2.7706 | 20.9865 | 2.7706 | 20.9865
|  | 2.771 | 20.9865 | 2.771 | 20.9865
|  | 2.7714 | 21.6635 | 2.7714 | 21.6635
|  | 2.7718 | 21.6635 | 2.7718 | 21.6635
|  | 2.7722 | 21.6635 | 2.7722 | 22.3405
|  | 2.7726 | 22.3405 | 2.7726 | 22.3405
|  | 2.773 | 22.3405 | 2.773 | 22.3405
|  | 2.7734 | 22.3405 | 2.7734 | 23.0175
|  | 2.7738 | 23.0175 | 2.7738 | 23.0175
|  | 2.7742 | 23.0175 | 2.7742 | 23.0175
|  | 2.7746 | 23.6944 | 2.7746 | 23.0175
|  | 2.775 | 23.6944 | 2.775 | 23.6944
|  | 2.7754 | 23.6944 | 2.7754 | 23.6944
|  | 2.7758 | 24.3714 | 2.7758 | 24.3714
|  | 2.7762 | 24.3714 | 2.7762 | 24.3714
|  | 2.7766 | 24.3714 | 2.7766 | 25.0484
|  | 2.777 | 25.0484 | 2.777 | 25.0484
|  | 2.7774 | 25.0484 | 2.7774 | 25.0484
|  | 2.7778 | 25.7254 | 2.7778 | 25.7254
|  | 2.7782 | 25.7254 | 2.7782 | 25.7254
|  | 2.7786 | 25.7254 | 2.7786 | 25.7254
|  | 2.779 | 26.4024 | 2.779 | 26.4024
|  | 2.7794 | 26.4024 | 2.7794 | 26.4024
|  | 2.7798 | 27.0794 | 2.7798 | 26.4024
|  | 2.7802 | 27.0794 | 2.7802 | 27.0794
|  | 2.7806 | 27.0794 | 2.7806 | 27.0794
|  | 2.781 | 27.7563 | 2.781 | 27.7563
|  | 2.7814 | 27.7563 | 2.7814 | 27.7563
|  | 2.7818 | 27.7563 | 2.7818 | 28.4333
|  | 2.7822 | 28.4333 | 2.7822 | 28.4333
|  | 2.7826 | 28.4333 | 2.7826 | 28.4333
|  | 2.783 | 29.1103 | 2.783 | 29.1103
|  | 2.7834 | 29.1103 | 2.7834 | 29.1103
|  | 2.7838 | 29.7873 | 2.7838 | 29.7873
|  | 2.7842 | 29.7873 | 2.7842 | 29.7873
|  | 2.7846 | 30.4643 | 2.7846 | 29.7873
|  | 2.785 | 30.4643 | 2.785 | 30.4643
|  | 2.7854 | 31.1413 | 2.7854 | 30.4643
|  | 2.7858 | 31.1413 | 2.7858 | 31.1413
|  | 2.7862 | 31.8183 | 2.7862 | 31.1413
|  | 2.7866 | 31.8183 | 2.7866 | 31.8183
|  | 2.787 | 31.8183 | 2.787 | 31.8183
|  | 2.7874 | 32.4952 | 2.7874 | 31.8183
|  | 2.7878 | 32.4952 | 2.7878 | 32.4952
|  | 2.7882 | 32.4952 | 2.7882 | 32.4952
|  | 2.7886 | 33.1722 | 2.7886 | 33.1722
|  | 2.789 | 33.1722 | 2.789 | 33.1722
|  | 2.7894 | 33.8492 | 2.7894 | 33.8492
|  | 2.7898 | 33.8492 | 2.7898 | 33.8492
|  | 2.7902 | 34.5262 | 2.7902 | 34.5262
|  | 2.7906 | 34.5262 | 2.7906 | 34.5262
|  | 2.791 | 35.2032 | 2.791 | 34.5262
|  | 2.7914 | 35.2032 | 2.7914 | 35.2032
|  | 2.7918 | 35.2032 | 2.7918 | 35.2032
|  | 2.7922 | 35.8802 | 2.7922 | 35.8802
|  | 2.7926 | 35.8802 | 2.7926 | 35.8802
|  | 2.793 | 36.5571 | 2.793 | 36.5571
|  | 2.7934 | 36.5571 | 2.7934 | 36.5571
|  | 2.7938 | 37.2341 | 2.7938 | 37.2341
|  | 2.7942 | 37.2341 | 2.7942 | 37.2341
|  | 2.7946 | 37.2341 | 2.7946 | 37.2341
|  | 2.795 | 37.9111 | 2.795 | 37.9111
|  | 2.7954 | 37.9111 | 2.7954 | 37.9111
|  | 2.7958 | 38.5881 | 2.7958 | 38.5881
|  | 2.7962 | 38.5881 | 2.7962 | 38.5881
|  | 2.7966 | 39.2651 | 2.7966 | 39.2651
|  | 2.797 | 39.2651 | 2.797 | 39.2651
|  | 2.7974 | 39.9421 | 2.7974 | 39.2651
|  | 2.7978 | 39.9421 | 2.7978 | 39.9421
|  | 2.7982 | 39.9421 | 2.7982 | 39.9421
|  | 2.7986 | 40.619 | 2.7986 | 40.619
|  | 2.799 | 40.619 | 2.799 | 40.619
|  | 2.7994 | 41.296 | 2.7994 | 41.296
|  | 2.7998 | 41.296 | 2.7998 | 41.296
|  | 2.8002 | 41.973 | 2.8002 | 41.973
|  | 2.8006 | 41.973 | 2.8006 | 41.973
|  | 2.801 | 42.65 | 2.801 | 42.65
|  | 2.8014 | 42.65 | 2.8014 | 42.65
|  | 2.8018 | 43.327 | 2.8018 | 42.65
|  | 2.8022 | 43.327 | 2.8022 | 43.327
|  | 2.8026 | 44.004 | 2.8026 | 43.327
|  | 2.803 | 44.004 | 2.803 | 44.004
|  | 2.8034 | 44.681 | 2.8034 | 44.004
|  | 2.8038 | 44.681 | 2.8038 | 44.681
|  | 2.8042 | 45.358 | 2.8042 | 45.358
|  | 2.8046 | 45.358 | 2.8046 | 45.358
|  | 2.805 | 46.0349 | 2.805 | 46.0349
|  | 2.8054 | 46.0349 | 2.8054 | 46.0349
|  | 2.8058 | 46.7119 | 2.8058 | 46.7119
|  | 2.8062 | 46.7119 | 2.8062 | 46.7119
|  | 2.8066 | 47.3889 | 2.8066 | 47.3889
|  | 2.807 | 47.3889 | 2.807 | 47.3889
|  | 2.8074 | 48.0659 | 2.8074 | 48.0659
|  | 2.8078 | 48.0659 | 2.8078 | 48.0659
|  | 2.8082 | 48.7429 | 2.8082 | 48.7429
|  | 2.8086 | 48.7429 | 2.8086 | 48.7429
|  | 2.809 | 49.4199 | 2.809 | 49.4199
|  | 2.8094 | 49.4199 | 2.8094 | 49.4199
|  | 2.8098 | 50.0968 | 2.8098 | 50.0968
|  | 2.8102 | 50.0968 | 2.8102 | 50.0968
|  | 2.8106 | 50.0968 | 2.8106 | 50.0968
|  | 2.811 | 50.7738 | 2.811 | 50.7738
|  | 2.8114 | 51.4508 | 2.8114 | 50.7738
|  | 2.8118 | 51.4508 | 2.8118 | 51.4508
|  | 2.8122 | 51.4508 | 2.8122 | 51.4508
|  | 2.8126 | 52.1278 | 2.8126 | 52.1278
|  | 2.813 | 52.1278 | 2.813 | 52.1278
|  | 2.8134 | 52.8048 | 2.8134 | 52.8048
|  | 2.8138 | 52.8048 | 2.8138 | 52.8048
|  | 2.8142 | 53.4818 | 2.8142 | 53.4818
|  | 2.8146 | 53.4818 | 2.8146 | 53.4818
|  | 2.815 | 54.1587 | 2.815 | 53.4818
|  | 2.8154 | 54.1587 | 2.8154 | 54.1587
|  | 2.8158 | 54.1587 | 2.8158 | 54.1587
|  | 2.8162 | 54.8357 | 2.8162 | 54.8357
|  | 2.8166 | 54.8357 | 2.8166 | 54.8357
|  | 2.817 | 55.5127 | 2.817 | 55.5127
|  | 2.8174 | 55.5127 | 2.8174 | 55.5127
|  | 2.8178 | 56.1897 | 2.8178 | 55.5127
|  | 2.8182 | 56.1897 | 2.8182 | 56.1897
|  | 2.8186 | 56.1897 | 2.8186 | 56.1897
|  | 2.819 | 56.8667 | 2.819 | 56.8667
|  | 2.8194 | 56.8667 | 2.8194 | 56.8667
|  | 2.8198 | 57.5437 | 2.8198 | 57.5437
|  | 2.8202 | 57.5437 | 2.8202 | 57.5437
|  | 2.8206 | 58.2206 | 2.8206 | 58.2206
|  | 2.821 | 58.2206 | 2.821 | 58.2206
|  | 2.8214 | 58.8976 | 2.8214 | 58.8976
|  | 2.8218 | 58.8976 | 2.8218 | 58.8976
|  | 2.8222 | 58.8976 | 2.8222 | 58.8976
|  | 2.8226 | 59.5746 | 2.8226 | 59.5746
|  | 2.823 | 59.5746 | 2.823 | 59.5746
|  | 2.8234 | 60.2516 | 2.8234 | 60.2516
|  | 2.8238 | 60.2516 | 2.8238 | 60.2516
|  | 2.8242 | 60.9286 | 2.8242 | 60.9286
|  | 2.8246 | 60.9286 | 2.8246 | 60.9286
|  | 2.825 | 61.6056 | 2.825 | 61.6056
|  | 2.8254 | 61.6056 | 2.8254 | 61.6056
|  | 2.8258 | 62.2825 | 2.8258 | 62.2825
|  | 2.8262 | 62.2825 | 2.8262 | 62.2825
|  | 2.8266 | 62.2825 | 2.8266 | 62.2825
|  | 2.827 | 62.9595 | 2.827 | 62.9595
|  | 2.8274 | 62.9595 | 2.8274 | 62.9595
|  | 2.8278 | 63.6365 | 2.8278 | 63.6365
|  | 2.8282 | 63.6365 | 2.8282 | 63.6365
|  | 2.8286 | 64.3135 | 2.8286 | 64.3135
|  | 2.829 | 64.3135 | 2.829 | 64.3135
|  | 2.8294 | 64.3135 | 2.8294 | 64.3135
|  | 2.8298 | 64.9905 | 2.8298 | 64.9905
|  | 2.8302 | 64.9905 | 2.8302 | 64.9905
|  | 2.8306 | 64.9905 | 2.8306 | 64.9905
|  | 2.831 | 65.6675 | 2.831 | 65.6675
|  | 2.8314 | 65.6675 | 2.8314 | 65.6675
|  | 2.8318 | 65.6675 | 2.8318 | 66.3444
|  | 2.8322 | 66.3444 | 2.8322 | 66.3444
|  | 2.8326 | 66.3444 | 2.8326 | 66.3444
|  | 2.833 | 67.0214 | 2.833 | 66.3444
|  | 2.8334 | 67.0214 | 2.8334 | 67.0214
|  | 2.8338 | 67.0214 | 2.8338 | 67.0214
|  | 2.8342 | 67.6984 | 2.8342 | 67.6984
|  | 2.8346 | 67.6984 | 2.8346 | 67.6984
|  | 2.835 | 67.6984 | 2.835 | 67.6984
|  | 2.8354 | 68.3754 | 2.8354 | 68.3754
|  | 2.8358 | 68.3754 | 2.8358 | 68.3754
|  | 2.8362 | 69.0524 | 2.8362 | 68.3754
|  | 2.8366 | 69.0524 | 2.8366 | 69.0524
|  | 2.837 | 69.0524 | 2.837 | 69.0524
|  | 2.8374 | 69.7294 | 2.8374 | 69.0524
|  | 2.8378 | 69.7294 | 2.8378 | 69.7294
|  | 2.8382 | 69.7294 | 2.8382 | 69.7294
|  | 2.8386 | 70.4063 | 2.8386 | 70.4063
|  | 2.839 | 70.4063 | 2.839 | 70.4063
|  | 2.8394 | 70.4063 | 2.8394 | 70.4063
|  | 2.8398 | 70.4063 | 2.8398 | 70.4063
|  | 2.8402 | 71.0833 | 2.8402 | 71.0833
|  | 2.8406 | 71.0833 | 2.8406 | 71.0833
|  | 2.841 | 71.0833 | 2.841 | 71.0833
|  | 2.8414 | 71.7603 | 2.8414 | 71.7603
|  | 2.8418 | 71.7603 | 2.8418 | 71.7603
|  | 2.8422 | 71.7603 | 2.8422 | 71.7603
|  | 2.8426 | 72.4373 | 2.8426 | 71.7603
|  | 2.843 | 72.4373 | 2.843 | 72.4373
|  | 2.8434 | 72.4373 | 2.8434 | 72.4373
|  | 2.8438 | 72.4373 | 2.8438 | 73.1143
|  | 2.8442 | 73.1143 | 2.8442 | 73.1143
|  | 2.8446 | 73.1143 | 2.8446 | 73.1143
|  | 2.845 | 73.1143 | 2.845 | 73.1143
|  | 2.8454 | 73.7913 | 2.8454 | 73.7913
|  | 2.8458 | 73.7913 | 2.8458 | 73.7913
|  | 2.8462 | 73.7913 | 2.8462 | 73.7913
|  | 2.8466 | 73.7913 | 2.8466 | 73.7913
|  | 2.847 | 74.4682 | 2.847 | 74.4682
|  | 2.8474 | 74.4682 | 2.8474 | 74.4682
|  | 2.8478 | 74.4682 | 2.8478 | 74.4682
|  | 2.8482 | 74.4682 | 2.8482 | 74.4682
|  | 2.8486 | 74.4682 | 2.8486 | 74.4682
|  | 2.849 | 75.1452 | 2.849 | 75.1452
|  | 2.8494 | 75.1452 | 2.8494 | 75.1452
|  | 2.8498 | 75.1452 | 2.8498 | 75.1452
|  | 2.8502 | 75.8222 | 2.8502 | 75.1452
|  | 2.8506 | 75.8222 | 2.8506 | 75.8222
|  | 2.851 | 75.8222 | 2.851 | 75.8222
|  | 2.8514 | 75.8222 | 2.8514 | 75.8222
|  | 2.8518 | 76.4992 | 2.8518 | 75.8222
|  | 2.8522 | 76.4992 | 2.8522 | 76.4992
|  | 2.8526 | 76.4992 | 2.8526 | 76.4992
|  | 2.853 | 76.4992 | 2.853 | 76.4992
|  | 2.8534 | 76.4992 | 2.8534 | 76.4992
|  | 2.8538 | 76.4992 | 2.8538 | 76.4992
|  | 2.8542 | 77.1762 | 2.8542 | 77.1762
|  | 2.8546 | 77.1762 | 2.8546 | 77.1762
|  | 2.855 | 77.1762 | 2.855 | 77.1762
|  | 2.8554 | 77.8532 | 2.8554 | 77.1762
|  | 2.8558 | 77.8532 | 2.8558 | 77.8532
|  | 2.8562 | 77.8532 | 2.8562 | 77.8532
|  | 2.8566 | 77.8532 | 2.8566 | 77.8532
|  | 2.857 | 77.8532 | 2.857 | 77.8532
|  | 2.8574 | 77.8532 | 2.8574 | 77.8532
|  | 2.8578 | 77.8532 | 2.8578 | 78.5301
|  | 2.8582 | 78.5301 | 2.8582 | 78.5301
|  | 2.8586 | 78.5301 | 2.8586 | 78.5301
|  | 2.859 | 78.5301 | 2.859 | 78.5301
|  | 2.8594 | 78.5301 | 2.8594 | 78.5301
|  | 2.8598 | 79.2071 | 2.8598 | 78.5301
|  | 2.8602 | 79.2071 | 2.8602 | 79.2071
|  | 2.8606 | 79.2071 | 2.8606 | 79.2071
|  | 2.861 | 79.2071 | 2.861 | 79.2071
|  | 2.8614 | 79.2071 | 2.8614 | 79.2071
|  | 2.8618 | 79.2071 | 2.8618 | 79.2071
|  | 2.8622 | 79.8841 | 2.8622 | 79.2071
|  | 2.8626 | 79.8841 | 2.8626 | 79.8841
|  | 2.863 | 79.8841 | 2.863 | 79.8841
|  | 2.8634 | 79.8841 | 2.8634 | 79.8841
|  | 2.8638 | 79.8841 | 2.8638 | 79.8841
|  | 2.8642 | 79.8841 | 2.8642 | 79.8841
|  | 2.8646 | 80.5611 | 2.8646 | 79.8841
|  | 2.865 | 80.5611 | 2.865 | 79.8841
|  | 2.8654 | 80.5611 | 2.8654 | 80.5611
|  | 2.8658 | 80.5611 | 2.8658 | 80.5611
|  | 2.8662 | 80.5611 | 2.8662 | 80.5611
|  | 2.8666 | 80.5611 | 2.8666 | 80.5611
|  | 2.867 | 80.5611 | 2.867 | 80.5611
|  | 2.8674 | 80.5611 | 2.8674 | 80.5611
|  | 2.8678 | 81.2381 | 2.8678 | 80.5611
|  | 2.8682 | 81.2381 | 2.8682 | 81.2381
|  | 2.8686 | 81.2381 | 2.8686 | 81.2381
|  | 2.869 | 81.2381 | 2.869 | 81.2381
|  | 2.8694 | 81.2381 | 2.8694 | 81.2381
|  | 2.8698 | 81.2381 | 2.8698 | 81.2381
|  | 2.8702 | 81.2381 | 2.8702 | 81.2381
|  | 2.8706 | 81.2381 | 2.8706 | 81.2381
|  | 2.871 | 81.2381 | 2.871 | 81.2381
|  | 2.8714 | 81.2381 | 2.8714 | 81.2381
|  | 2.8718 | 81.2381 | 2.8718 | 81.9151
|  | 2.8722 | 81.2381 | 2.8722 | 81.9151
|  | 2.8726 | 81.9151 | 2.8726 | 81.9151
|  | 2.873 | 81.9151 | 2.873 | 81.9151
|  | 2.8734 | 81.9151 | 2.8734 | 81.9151
|  | 2.8738 | 81.9151 | 2.8738 | 81.9151
|  | 2.8742 | 81.9151 | 2.8742 | 81.9151
|  | 2.8746 | 81.9151 | 2.8746 | 81.9151
|  | 2.875 | 81.9151 | 2.875 | 81.9151
|  | 2.8754 | 81.9151 | 2.8754 | 81.9151
|  | 2.8758 | 81.9151 | 2.8758 | 81.9151
|  | 2.8762 | 81.9151 | 2.8762 | 81.9151
|  | 2.8766 | 81.9151 | 2.8766 | 81.9151
|  | 2.877 | 81.9151 | 2.877 | 81.9151
|  | 2.8774 | 81.9151 | 2.8774 | 82.592
|  | 2.8778 | 82.592 | 2.8778 | 82.592
|  | 2.8782 | 82.592 | 2.8782 | 82.592
|  | 2.8786 | 82.592 | 2.8786 | 82.592
|  | 2.879 | 82.592 | 2.879 | 82.592
|  | 2.8794 | 82.592 | 2.8794 | 82.592
|  | 2.8798 | 82.592 | 2.8798 | 82.592
|  | 2.8802 | 82.592 | 2.8802 | 82.592
|  | 2.8806 | 82.592 | 2.8806 | 82.592
|  | 2.881 | 82.592 | 2.881 | 82.592
|  | 2.8814 | 82.592 | 2.8814 | 82.592
|  | 2.8818 | 82.592 | 2.8818 | 82.592
|  | 2.8822 | 82.592 | 2.8822 | 82.592
|  | 2.8826 | 82.592 | 2.8826 | 82.592
|  | 2.883 | 82.592 | 2.883 | 82.592
|  | 2.8834 | 82.592 | 2.8834 | 82.592
|  | 2.8838 | 82.592 | 2.8838 | 82.592
|  | 2.8842 | 82.592 | 2.8842 | 83.269
|  | 2.8846 | 82.592 | 2.8846 | 82.592
|  | 2.885 | 82.592 | 2.885 | 83.269
|  | 2.8854 | 83.269 | 2.8854 | 83.269
|  | 2.8858 | 83.269 | 2.8858 | 83.269
|  | 2.8862 | 83.269 | 2.8862 | 83.269
|  | 2.8866 | 83.269 | 2.8866 | 83.269
|  | 2.887 | 83.269 | 2.887 | 83.269
|  | 2.8874 | 83.269 | 2.8874 | 83.269
|  | 2.8878 | 83.269 | 2.8878 | 83.269
|  | 2.8882 | 83.269 | 2.8882 | 83.269
|  | 2.8886 | 83.269 | 2.8886 | 83.269
|  | 2.889 | 83.269 | 2.889 | 83.269
|  | 2.8894 | 83.269 | 2.8894 | 83.269
|  | 2.8898 | 83.269 | 2.8898 | 83.269
|  | 2.8902 | 83.269 | 2.8902 | 83.269
|  | 2.8906 | 83.269 | 2.8906 | 83.269
|  | 2.891 | 83.269 | 2.891 | 83.269
|  | 2.8914 | 83.269 | 2.8914 | 83.269
|  | 2.8918 | 83.269 | 2.8918 | 83.269
|  | 2.8922 | 83.269 | 2.8922 | 83.269
|  | 2.8926 | 83.269 | 2.8926 | 83.269
|  | 2.893 | 83.269 | 2.893 | 83.269
|  | 2.8934 | 83.269 | 2.8934 | 83.269
|  | 2.8938 | 83.269 | 2.8938 | 83.269
|  | 2.8942 | 83.269 | 2.8942 | 83.269
|  | 2.8946 | 83.269 | 2.8946 | 83.269
|  | 2.895 | 83.269 | 2.895 | 83.269
|  | 2.8954 | 83.269 | 2.8954 | 83.269
|  | 2.8958 | 83.269 | 2.8958 | 83.269
|  | 2.8962 | 83.269 | 2.8962 | 83.269
|  | 2.8966 | 83.946 | 2.8966 | 83.269
|  | 2.897 | 83.946 | 2.897 | 83.269
|  | 2.8974 | 83.946 | 2.8974 | 83.269
|  | 2.8978 | 83.269 | 2.8978 | 83.269
|  | 2.8982 | 83.269 | 2.8982 | 83.269
|  | 2.8986 | 83.946 | 2.8986 | 83.269
|  | 2.899 | 83.946 | 2.899 | 83.269
|  | 2.8994 | 83.946 | 2.8994 | 83.269
|  | 2.8998 | 83.946 | 2.8998 | 83.269
|  | 2.9002 | 83.946 | 2.9002 | 83.269
|  | 2.9006 | 83.946 | 2.9006 | 83.946
|  | 2.901 | 83.946 | 2.901 | 83.269
|  | 2.9014 | 83.946 | 2.9014 | 83.269
|  | 2.9018 | 83.946 | 2.9018 | 83.946
|  | 2.9022 | 83.946 | 2.9022 | 83.269
|  | 2.9026 | 83.946 | 2.9026 | 83.269
|  | 2.903 | 83.946 | 2.903 | 83.269
|  | 2.9034 | 83.946 | 2.9034 | 83.269
|  | 2.9038 | 83.946 | 2.9038 | 83.946
|  | 2.9042 | 83.946 | 2.9042 | 83.946
|  | 2.9046 | 83.946 | 2.9046 | 83.946
|  | 2.905 | 83.946 | 2.905 | 83.946
|  | 2.9054 | 83.946 | 2.9054 | 83.946
|  | 2.9058 | 83.946 | 2.9058 | 83.946
|  | 2.9062 | 83.946 | 2.9062 | 83.946
|  | 2.9066 | 83.946 | 2.9066 | 83.946
|  | 2.907 | 83.946 | 2.907 | 83.946
|  | 2.9074 | 83.946 | 2.9074 | 83.269
|  | 2.9078 | 83.946 | 2.9078 | 83.269
|  | 2.9082 | 83.946 | 2.9082 | 83.269
|  | 2.9086 | 83.946 | 2.9086 | 83.946
|  | 2.909 | 83.946 | 2.909 | 83.946
|  | 2.9094 | 83.946 | 2.9094 | 83.946
|  | 2.9098 | 83.946 | 2.9098 | 83.946
|  | 2.9102 | 83.946 | 2.9102 | 83.946
|  | 2.9106 | 83.946 | 2.9106 | 83.946
|  | 2.911 | 83.946 | 2.911 | 83.946
|  | 2.9114 | 83.946 | 2.9114 | 83.946
|  | 2.9118 | 83.946 | 2.9118 | 83.946
|  | 2.9122 | 83.946 | 2.9122 | 83.946
|  | 2.9126 | 83.946 | 2.9126 | 83.946
|  | 2.913 | 83.946 | 2.913 | 83.946
|  | 2.9134 | 83.946 | 2.9134 | 83.946
|  | 2.9138 | 83.946 | 2.9138 | 83.946
|  | 2.9142 | 83.946 | 2.9142 | 83.946
|  | 2.9146 | 83.946 | 2.9146 | 83.946
|  | 2.915 | 83.946 | 2.915 | 83.946
|  | 2.9154 | 83.946 | 2.9154 | 83.946
|  | 2.9158 | 83.946 | 2.9158 | 83.946
|  | 2.9162 | 83.946 | 2.9162 | 83.946
|  | 2.9166 | 83.946 | 2.9166 | 83.946
|  | 2.917 | 83.946 | 2.917 | 83.946
|  | 2.9174 | 83.946 | 2.9174 | 83.946
|  | 2.9178 | 83.946 | 2.9178 | 83.946
|  | 2.9182 | 83.946 | 2.9182 | 83.946
|  | 2.9186 | 83.946 | 2.9186 | 83.946
|  | 2.919 | 83.946 | 2.919 | 83.946
|  | 2.9194 | 83.946 | 2.9194 | 83.946
|  | 2.9198 | 83.946 | 2.9198 | 83.946
|  | 2.9202 | 83.946 | 2.9202 | 83.946
|  | 2.9206 | 83.946 | 2.9206 | 83.946
|  | 2.921 | 83.946 | 2.921 | 83.946
|  | 2.9214 | 83.946 | 2.9214 | 83.946
|  | 2.9218 | 83.946 | 2.9218 | 83.946
|  | 2.9222 | 83.946 | 2.9222 | 83.946
|  | 2.9226 | 83.946 | 2.9226 | 83.946
|  | 2.923 | 83.946 | 2.923 | 83.946
|  | 2.9234 | 83.946 | 2.9234 | 83.946
|  | 2.9238 | 83.946 | 2.9238 | 83.946
|  | 2.9242 | 83.946 | 2.9242 | 83.946
|  | 2.9246 | 83.946 | 2.9246 | 83.946
|  | 2.925 | 83.946 | 2.925 | 83.946
|  | 2.9254 | 83.946 | 2.9254 | 83.946
|  | 2.9258 | 83.946 | 2.9258 | 83.946
|  | 2.9262 | 83.946 | 2.9262 | 83.946
|  | 2.9266 | 84.623 | 2.9266 | 83.946
|  | 2.927 | 84.623 | 2.927 | 83.946
|  | 2.9274 | 83.946 | 2.9274 | 83.946
|  | 2.9278 | 83.946 | 2.9278 | 83.946
|  | 2.9282 | 83.946 | 2.9282 | 83.946
|  | 2.9286 | 83.946 | 2.9286 | 83.946
|  | 2.929 | 83.946 | 2.929 | 83.946
|  | 2.9294 | 84.623 | 2.9294 | 83.946
|  | 2.9298 | 84.623 | 2.9298 | 83.946
|  | 2.9302 | 83.946 | 2.9302 | 83.946
|  | 2.9306 | 83.946 | 2.9306 | 83.269
|  | 2.931 | 84.623 | 2.931 | 83.269
|  | 2.9314 | 84.623 | 2.9314 | 83.269
|  | 2.9318 | 84.623 | 2.9318 | 83.946
|  | 2.9322 | 84.623 | 2.9322 | 83.946
|  | 2.9326 | 84.623 | 2.9326 | 83.269
|  | 2.933 | 83.946 | 2.933 | 83.269
|  | 2.9334 | 84.623 | 2.9334 | 83.946
|  | 2.9338 | 84.623 | 2.9338 | 83.946
|  | 2.9342 | 84.623 | 2.9342 | 83.946
|  | 2.9346 | 84.623 | 2.9346 | 83.946
|  | 2.935 | 84.623 | 2.935 | 83.269
|  | 2.9354 | 84.623 | 2.9354 | 83.269
|  | 2.9358 | 84.623 | 2.9358 | 83.269
|  | 2.9362 | 84.623 | 2.9362 | 83.269
|  | 2.9366 | 84.623 | 2.9366 | 83.269
|  | 2.937 | 84.623 | 2.937 | 83.269
|  | 2.9374 | 84.623 | 2.9374 | 83.269
|  | 2.9378 | 84.623 | 2.9378 | 83.269
|  | 2.9382 | 84.623 | 2.9382 | 83.269
|  | 2.9386 | 84.623 | 2.9386 | 83.269
|  | 2.939 | 84.623 | 2.939 | 83.269
|  | 2.9394 | 84.623 | 2.9394 | 83.269
|  | 2.9398 | 84.623 | 2.9398 | 83.269
|  | 2.9402 | 84.623 | 2.9402 | 83.269
|  | 2.9406 | 84.623 | 2.9406 | 83.269
|  | 2.941 | 84.623 | 2.941 | 83.269
|  | 2.9414 | 84.623 | 2.9414 | 83.269
|  | 2.9418 | 84.623 | 2.9418 | 83.269
|  | 2.9422 | 84.623 | 2.9422 | 83.269
|  | 2.9426 | 84.623 | 2.9426 | 83.269
|  | 2.943 | 84.623 | 2.943 | 83.269
|  | 2.9434 | 84.623 | 2.9434 | 83.269
|  | 2.9438 | 84.623 | 2.9438 | 83.269
|  | 2.9442 | 84.623 | 2.9442 | 83.269
|  | 2.9446 | 84.623 | 2.9446 | 83.269
|  | 2.945 | 84.623 | 2.945 | 83.269
|  | 2.9454 | 84.623 | 2.9454 | 83.269
|  | 2.9458 | 84.623 | 2.9458 | 83.269
|  | 2.9462 | 84.623 | 2.9462 | 83.269
|  | 2.9466 | 84.623 | 2.9466 | 83.269
|  | 2.947 | 84.623 | 2.947 | 83.269
|  | 2.9474 | 84.623 | 2.9474 | 83.269
|  | 2.9478 | 84.623 | 2.9478 | 83.269
|  | 2.9482 | 84.623 | 2.9482 | 83.269
|  | 2.9486 | 84.623 | 2.9486 | 83.269
|  | 2.949 | 84.623 | 2.949 | 83.269
|  | 2.9494 | 84.623 | 2.9494 | 83.269
|  | 2.9498 | 84.623 | 2.9498 | 83.269
|  | 2.9502 | 84.623 | 2.9502 | 82.592
|  | 2.9506 | 84.623 | 2.9506 | 82.592
|  | 2.951 | 84.623 | 2.951 | 82.592
|  | 2.9514 | 84.623 | 2.9514 | 82.592
|  | 2.9518 | 84.623 | 2.9518 | 82.592
|  | 2.9522 | 84.623 | 2.9522 | 82.592
|  | 2.9526 | 84.623 | 2.9526 | 82.592
|  | 2.953 | 84.623 | 2.953 | 82.592
|  | 2.9534 | 84.623 | 2.9534 | 82.592
|  | 2.9538 | 84.623 | 2.9538 | 82.592
|  | 2.9542 | 84.623 | 2.9542 | 82.592
|  | 2.9546 | 84.623 | 2.9546 | 82.592
|  | 2.955 | 84.623 | 2.955 | 82.592
|  | 2.9554 | 84.623 | 2.9554 | 82.592
|  | 2.9558 | 84.623 | 2.9558 | 82.592
|  | 2.9562 | 84.623 | 2.9562 | 82.592
|  | 2.9566 | 84.623 | 2.9566 | 82.592
|  | 2.957 | 84.623 | 2.957 | 82.592
|  | 2.9574 | 84.623 | 2.9574 | 82.592
|  | 2.9578 | 84.623 | 2.9578 | 81.9151
|  | 2.9582 | 84.623 | 2.9582 | 81.9151
|  | 2.9586 | 84.623 | 2.9586 | 82.592
|  | 2.959 | 84.623 | 2.959 | 81.9151
|  | 2.9594 | 84.623 | 2.9594 | 81.9151
|  | 2.9598 | 84.623 | 2.9598 | 81.9151
|  | 2.9602 | 84.623 | 2.9602 | 81.9151
|  | 2.9606 | 84.623 | 2.9606 | 81.9151
|  | 2.961 | 84.623 | 2.961 | 81.9151
|  | 2.9614 | 84.623 | 2.9614 | 81.9151
|  | 2.9618 | 84.623 | 2.9618 | 81.9151
|  | 2.9622 | 84.623 | 2.9622 | 81.9151
|  | 2.9626 | 84.623 | 2.9626 | 81.9151
|  | 2.963 | 84.623 | 2.963 | 81.9151
|  | 2.9634 | 84.623 | 2.9634 | 81.2381
|  | 2.9638 | 84.623 | 2.9638 | 81.2381
|  | 2.9642 | 84.623 | 2.9642 | 81.2381
|  | 2.9646 | 84.623 | 2.9646 | 81.2381
|  | 2.965 | 84.623 | 2.965 | 81.2381
|  | 2.9654 | 84.623 | 2.9654 | 81.2381
|  | 2.9658 | 84.623 | 2.9658 | 81.2381
|  | 2.9662 | 84.623 | 2.9662 | 81.2381
|  | 2.9666 | 85.3 | 2.9666 | 81.2381
|  | 2.967 | 84.623 | 2.967 | 81.2381
|  | 2.9674 | 84.623 | 2.9674 | 81.2381
|  | 2.9678 | 84.623 | 2.9678 | 81.2381
|  | 2.9682 | 84.623 | 2.9682 | 80.5611
|  | 2.9686 | 84.623 | 2.9686 | 80.5611
|  | 2.969 | 84.623 | 2.969 | 80.5611
|  | 2.9694 | 84.623 | 2.9694 | 80.5611
|  | 2.9698 | 84.623 | 2.9698 | 80.5611
|  | 2.9702 | 85.3 | 2.9702 | 80.5611
|  | 2.9706 | 84.623 | 2.9706 | 80.5611
|  | 2.971 | 84.623 | 2.971 | 80.5611
|  | 2.9714 | 85.3 | 2.9714 | 80.5611
|  | 2.9718 | 85.3 | 2.9718 | 80.5611
|  | 2.9722 | 85.3 | 2.9722 | 80.5611
|  | 2.9726 | 85.3 | 2.9726 | 79.8841
|  | 2.973 | 85.3 | 2.973 | 79.8841
|  | 2.9734 | 85.3 | 2.9734 | 79.8841
|  | 2.9738 | 84.623 | 2.9738 | 79.8841
|  | 2.9742 | 85.3 | 2.9742 | 79.8841
|  | 2.9746 | 85.3 | 2.9746 | 79.8841
|  | 2.975 | 85.3 | 2.975 | 79.8841
|  | 2.9754 | 85.3 | 2.9754 | 79.8841
|  | 2.9758 | 85.3 | 2.9758 | 79.2071
|  | 2.9762 | 85.3 | 2.9762 | 79.2071
|  | 2.9766 | 85.3 | 2.9766 | 79.2071
|  | 2.977 | 85.3 | 2.977 | 79.2071
|  | 2.9774 | 85.3 | 2.9774 | 79.2071
|  | 2.9778 | 85.3 | 2.9778 | 79.2071
|  | 2.9782 | 85.3 | 2.9782 | 79.2071
|  | 2.9786 | 85.3 | 2.9786 | 78.5301
|  | 2.979 | 85.3 | 2.979 | 78.5301
|  | 2.9794 | 85.3 | 2.9794 | 78.5301
|  | 2.9798 | 85.3 | 2.9798 | 78.5301
|  | 2.9802 | 85.3 | 2.9802 | 78.5301
|  | 2.9806 | 85.3 | 2.9806 | 78.5301
|  | 2.981 | 85.3 | 2.981 | 78.5301
|  | 2.9814 | 85.3 | 2.9814 | 78.5301
|  | 2.9818 | 85.3 | 2.9818 | 77.8532
|  | 2.9822 | 85.3 | 2.9822 | 77.8532
|  | 2.9826 | 85.3 | 2.9826 | 77.8532
|  | 2.983 | 85.3 | 2.983 | 77.8532
|  | 2.9834 | 85.3 | 2.9834 | 77.8532
|  | 2.9838 | 85.3 | 2.9838 | 77.8532
|  | 2.9842 | 85.3 | 2.9842 | 77.1762
|  | 2.9846 | 85.3 | 2.9846 | 77.1762
|  | 2.985 | 85.3 | 2.985 | 77.1762
|  | 2.9854 | 85.3 | 2.9854 | 77.1762
|  | 2.9858 | 85.3 | 2.9858 | 77.1762
|  | 2.9862 | 85.3 | 2.9862 | 76.4992
|  | 2.9866 | 85.3 | 2.9866 | 76.4992
|  | 2.987 | 85.3 | 2.987 | 76.4992
|  | 2.9874 | 85.3 | 2.9874 | 76.4992
|  | 2.9878 | 85.3 | 2.9878 | 76.4992
|  | 2.9882 | 85.3 | 2.9882 | 76.4992
|  | 2.9886 | 85.3 | 2.9886 | 75.8222
|  | 2.989 | 85.3 | 2.989 | 75.8222
|  | 2.9894 | 85.3 | 2.9894 | 75.8222
|  | 2.9898 | 85.3 | 2.9898 | 75.8222
|  | 2.9902 | 85.3 | 2.9902 | 75.1452
|  | 2.9906 | 85.3 | 2.9906 | 75.1452
|  | 2.991 | 85.3 | 2.991 | 75.1452
|  | 2.9914 | 85.3 | 2.9914 | 75.1452
|  | 2.9918 | 85.3 | 2.9918 | 75.1452
|  | 2.9922 | 85.3 | 2.9922 | 75.1452
|  | 2.9926 | 85.3 | 2.9926 | 74.4682
|  | 2.993 | 85.3 | 2.993 | 74.4682
|  | 2.9934 | 85.3 | 2.9934 | 74.4682
|  | 2.9938 | 85.3 | 2.9938 | 74.4682
|  | 2.9942 | 85.3 | 2.9942 | 74.4682
|  | 2.9946 | 85.3 | 2.9946 | 73.7913
|  | 2.995 | 85.3 | 2.995 | 73.7913
|  | 2.9954 | 85.3 | 2.9954 | 73.7913
|  | 2.9958 | 85.3 | 2.9958 | 73.7913
|  | 2.9962 | 85.3 | 2.9962 | 73.7913
|  | 2.9966 | 85.3 | 2.9966 | 73.1143
|  | 2.997 | 85.3 | 2.997 | 73.1143
|  | 2.9974 | 85.3 | 2.9974 | 73.1143
|  | 2.9978 | 85.3 | 2.9978 | 73.1143
|  | 2.9982 | 85.3 | 2.9982 | 72.4373
|  | 2.9986 | 85.3 | 2.9986 | 72.4373
|  | 2.999 | 85.3 | 2.999 | 72.4373
|  | 2.9994 | 85.3 | 2.9994 | 72.4373
|  | 2.9998 | 85.3 | 2.9998 | 72.4373
|  | 3.0002 | 85.3 | 3.0002 | 71.7603
|  | 3.0006 | 85.3 | 3.0006 | 71.7603
|  | 3.001 | 85.3 | 3.001 | 71.7603
|  | 3.0014 | 85.3 | 3.0014 | 71.7603
|  | 3.0018 | 85.3 | 3.0018 | 71.0833
|  | 3.0022 | 85.3 | 3.0022 | 71.0833
|  | 3.0026 | 85.3 | 3.0026 | 71.0833
|  | 3.003 | 85.3 | 3.003 | 71.0833
|  | 3.0034 | 85.3 | 3.0034 | 70.4063
|  | 3.0038 | 85.3 | 3.0038 | 70.4063
|  | 3.0042 | 85.3 | 3.0042 | 70.4063
|  | 3.0046 | 85.3 | 3.0046 | 70.4063
|  | 3.005 | 85.3 | 3.005 | 69.7294
|  | 3.0054 | 85.3 | 3.0054 | 69.7294
|  | 3.0058 | 85.3 | 3.0058 | 69.7294
|  | 3.0062 | 85.3 | 3.0062 | 69.0524
|  | 3.0066 | 85.3 | 3.0066 | 69.0524
|  | 3.007 | 85.3 | 3.007 | 69.0524
|  | 3.0074 | 85.3 | 3.0074 | 68.3754
|  | 3.0078 | 85.3 | 3.0078 | 68.3754
|  | 3.0082 | 85.3 | 3.0082 | 68.3754
|  | 3.0086 | 85.3 | 3.0086 | 67.6984
|  | 3.009 | 85.3 | 3.009 | 67.6984
|  | 3.0094 | 85.3 | 3.0094 | 67.6984
|  | 3.0098 | 85.3 | 3.0098 | 67.0214
|  | 3.0102 | 85.3 | 3.0102 | 67.0214
|  | 3.0106 | 85.3 | 3.0106 | 67.0214
|  | 3.011 | 85.3 | 3.011 | 67.0214
|  | 3.0114 | 85.3 | 3.0114 | 66.3444
|  | 3.0118 | 85.3 | 3.0118 | 66.3444
|  | 3.0122 | 85.3 | 3.0122 | 66.3444
|  | 3.0126 | 85.3 | 3.0126 | 65.6675
|  | 3.013 | 85.3 | 3.013 | 65.6675
|  | 3.0134 | 85.3 | 3.0134 | 65.6675
|  | 3.0138 | 85.3 | 3.0138 | 64.9905
|  | 3.0142 | 85.3 | 3.0142 | 64.9905
|  | 3.0146 | 85.3 | 3.0146 | 64.9905
|  | 3.015 | 85.3 | 3.015 | 64.9905
|  | 3.0154 | 85.3 | 3.0154 | 64.3135
|  | 3.0158 | 85.3 | 3.0158 | 64.3135
|  | 3.0162 | 85.3 | 3.0162 | 63.6365
|  | 3.0166 | 85.3 | 3.0166 | 63.6365
|  | 3.017 | 85.3 | 3.017 | 63.6365
|  | 3.0174 | 85.3 | 3.0174 | 62.9595
|  | 3.0178 | 85.3 | 3.0178 | 62.9595
|  | 3.0182 | 85.3 | 3.0182 | 62.9595
|  | 3.0186 | 85.3 | 3.0186 | 62.2825
|  | 3.019 | 85.3 | 3.019 | 62.2825
|  | 3.0194 | 85.3 | 3.0194 | 61.6056
|  | 3.0198 | 85.3 | 3.0198 | 61.6056
|  | 3.0202 | 85.3 | 3.0202 | 60.9286
|  | 3.0206 | 85.3 | 3.0206 | 60.9286
|  | 3.021 | 85.3 | 3.021 | 60.9286
|  | 3.0214 | 85.3 | 3.0214 | 60.2516
|  | 3.0218 | 85.3 | 3.0218 | 60.2516
|  | 3.0222 | 85.3 | 3.0222 | 59.5746
|  | 3.0226 | 85.3 | 3.0226 | 59.5746
|  | 3.023 | 85.3 | 3.023 | 59.5746
|  | 3.0234 | 85.3 | 3.0234 | 58.8976
|  | 3.0238 | 85.3 | 3.0238 | 58.8976
|  | 3.0242 | 85.3 | 3.0242 | 58.2206
|  | 3.0246 | 85.3 | 3.0246 | 58.2206
|  | 3.025 | 85.3 | 3.025 | 58.2206
|  | 3.0254 | 85.3 | 3.0254 | 57.5437
|  | 3.0258 | 85.3 | 3.0258 | 57.5437
|  | 3.0262 | 85.3 | 3.0262 | 57.5437
|  | 3.0266 | 85.3 | 3.0266 | 56.8667
|  | 3.027 | 85.3 | 3.027 | 56.8667
|  | 3.0274 | 85.3 | 3.0274 | 56.1897
|  | 3.0278 | 85.3 | 3.0278 | 56.1897
|  | 3.0282 | 85.3 | 3.0282 | 55.5127
|  | 3.0286 | 85.3 | 3.0286 | 55.5127
|  | 3.029 | 85.3 | 3.029 | 55.5127
|  | 3.0294 | 85.3 | 3.0294 | 54.8357
|  | 3.0298 | 85.3 | 3.0298 | 54.8357
|  | 3.0302 | 85.3 | 3.0302 | 54.8357
|  | 3.0306 | 85.3 | 3.0306 | 54.1587
|  | 3.031 | 85.3 | 3.031 | 54.1587
|  | 3.0314 | 85.3 | 3.0314 | 53.4818
|  | 3.0318 | 85.3 | 3.0318 | 53.4818
|  | 3.0322 | 85.3 | 3.0322 | 53.4818
|  | 3.0326 | 85.3 | 3.0326 | 52.8048
|  | 3.033 | 85.3 | 3.033 | 52.8048
|  | 3.0334 | 85.3 | 3.0334 | 52.1278
|  | 3.0338 | 85.3 | 3.0338 | 52.1278
|  | 3.0342 | 85.3 | 3.0342 | 51.4508
|  | 3.0346 | 85.3 | 3.0346 | 51.4508
|  | 3.035 | 85.3 | 3.035 | 50.7738
|  | 3.0354 | 85.3 | 3.0354 | 50.7738
|  | 3.0358 | 85.3 | 3.0358 | 50.7738
|  | 3.0362 | 85.3 | 3.0362 | 50.0968
|  | 3.0366 | 85.3 | 3.0366 | 50.0968
|  | 3.037 | 85.3 | 3.037 | 49.4199
|  | 3.0374 | 85.3 | 3.0374 | 49.4199
|  | 3.0378 | 85.3 | 3.0378 | 48.7429
|  | 3.0382 | 85.3 | 3.0382 | 48.7429
|  | 3.0386 | 85.3 | 3.0386 | 48.7429
|  | 3.039 | 85.3 | 3.039 | 48.0659
|  | 3.0394 | 85.3 | 3.0394 | 48.0659
|  | 3.0398 | 85.3 | 3.0398 | 47.3889
|  | 3.0402 | 85.3 | 3.0402 | 47.3889
|  | 3.0406 | 85.3 | 3.0406 | 46.7119
|  | 3.041 | 85.3 | 3.041 | 46.7119
|  | 3.0414 | 85.3 | 3.0414 | 46.0349
|  | 3.0418 | 85.3 | 3.0418 | 46.0349
|  | 3.0422 | 85.3 | 3.0422 | 45.358
|  | 3.0426 | 85.3 | 3.0426 | 45.358
|  | 3.043 | 85.3 | 3.043 | 44.681
|  | 3.0434 | 85.3 | 3.0434 | 44.681
|  | 3.0438 | 85.3 | 3.0438 | 44.004
|  | 3.0442 | 85.3 | 3.0442 | 44.004
|  | 3.0446 | 85.3 | 3.0446 | 43.327
|  | 3.045 | 85.3 | 3.045 | 43.327
|  | 3.0454 | 85.3 | 3.0454 | 42.65
|  | 3.0458 | 85.3 | 3.0458 | 42.65
|  | 3.0462 | 85.3 | 3.0462 | 41.973
|  | 3.0466 | 85.3 | 3.0466 | 41.973
|  | 3.047 | 85.3 | 3.047 | 41.973
|  | 3.0474 | 85.3 | 3.0474 | 41.296
|  | 3.0478 | 85.3 | 3.0478 | 41.296
|  | 3.0482 | 85.3 | 3.0482 | 40.619
|  | 3.0486 | 85.3 | 3.0486 | 40.619
|  | 3.049 | 85.3 | 3.049 | 39.9421
|  | 3.0494 | 85.3 | 3.0494 | 39.9421
|  | 3.0498 | 85.3 | 3.0498 | 39.2651
|  | 3.0502 | 85.3 | 3.0502 | 39.2651
|  | 3.0506 | 85.3 | 3.0506 | 39.2651
|  | 3.051 | 85.3 | 3.051 | 38.5881
|  | 3.0514 | 85.3 | 3.0514 | 38.5881
|  | 3.0518 | 85.3 | 3.0518 | 37.9111
|  | 3.0522 | 85.3 | 3.0522 | 37.9111
|  | 3.0526 | 85.3 | 3.0526 | 37.2341
|  | 3.053 | 85.3 | 3.053 | 37.2341
|  | 3.0534 | 85.3 | 3.0534 | 36.5571
|  | 3.0538 | 85.3 | 3.0538 | 36.5571
|  | 3.0542 | 85.3 | 3.0542 | 36.5571
|  | 3.0546 | 85.3 | 3.0546 | 35.8802
|  | 3.055 | 85.3 | 3.055 | 35.8802
|  | 3.0554 | 85.3 | 3.0554 | 35.2032
|  | 3.0558 | 85.3 | 3.0558 | 35.2032
|  | 3.0562 | 85.3 | 3.0562 | 34.5262
|  | 3.0566 | 85.3 | 3.0566 | 34.5262
|  | 3.057 | 85.3 | 3.057 | 34.5262
|  | 3.0574 | 85.3 | 3.0574 | 33.8492
|  | 3.0578 | 85.3 | 3.0578 | 33.8492
|  | 3.0582 | 85.3 | 3.0582 | 33.1722
|  | 3.0586 | 85.3 | 3.0586 | 33.1722
|  | 3.059 | 85.3 | 3.059 | 32.4952
|  | 3.0594 | 85.3 | 3.0594 | 32.4952
|  | 3.0598 | 85.3 | 3.0598 | 32.4952
|  | 3.0602 | 85.3 | 3.0602 | 31.8183
|  | 3.0606 | 85.3 | 3.0606 | 31.8183
|  | 3.061 | 85.3 | 3.061 | 31.1413
|  | 3.0614 | 85.3 | 3.0614 | 31.1413
|  | 3.0618 | 85.3 | 3.0618 | 30.4643
|  | 3.0622 | 85.3 | 3.0622 | 30.4643
|  | 3.0626 | 85.3 | 3.0626 | 29.7873
|  | 3.063 | 85.3 | 3.063 | 29.7873
|  | 3.0634 | 85.3 | 3.0634 | 29.1103
|  | 3.0638 | 85.3 | 3.0638 | 29.1103
|  | 3.0642 | 85.3 | 3.0642 | 29.1103
|  | 3.0646 | 85.3 | 3.0646 | 28.4333
|  | 3.065 | 85.3 | 3.065 | 28.4333
|  | 3.0654 | 85.3 | 3.0654 | 27.7563
|  | 3.0658 | 85.3 | 3.0658 | 27.7563
|  | 3.0662 | 85.3 | 3.0662 | 27.0794
|  | 3.0666 | 85.3 | 3.0666 | 27.0794
|  | 3.067 | 85.3 | 3.067 | 26.4024
|  | 3.0674 | 85.3 | 3.0674 | 26.4024
|  | 3.0678 | 85.3 | 3.0678 | 26.4024
|  | 3.0682 | 85.3 | 3.0682 | 25.7254
|  | 3.0686 | 85.3 | 3.0686 | 25.7254
|  | 3.069 | 85.3 | 3.069 | 25.7254
|  | 3.0694 | 85.3 | 3.0694 | 25.0484
|  | 3.0698 | 85.3 | 3.0698 | 25.0484
|  | 3.0702 | 85.3 | 3.0702 | 24.3714
|  | 3.0706 | 85.3 | 3.0706 | 24.3714
|  | 3.071 | 85.3 | 3.071 | 24.3714
|  | 3.0714 | 85.3 | 3.0714 | 23.6944
|  | 3.0718 | 85.3 | 3.0718 | 23.6944
|  | 3.0722 | 85.3 | 3.0722 | 23.0175
|  | 3.0726 | 85.3 | 3.0726 | 23.0175
|  | 3.073 | 85.3 | 3.073 | 22.3405
|  | 3.0734 | 85.3 | 3.0734 | 22.3405
|  | 3.0738 | 85.3 | 3.0738 | 22.3405
|  | 3.0742 | 85.3 | 3.0742 | 21.6635
|  | 3.0746 | 85.3 | 3.0746 | 21.6635
|  | 3.075 | 85.3 | 3.075 | 20.9865
|  | 3.0754 | 85.3 | 3.0754 | 20.9865
|  | 3.0758 | 85.3 | 3.0758 | 20.3095
|  | 3.0762 | 85.3 | 3.0762 | 20.3095
|  | 3.0766 | 85.3 | 3.0766 | 20.3095
|  | 3.077 | 85.3 | 3.077 | 20.3095
|  | 3.0774 | 85.3 | 3.0774 | 19.6325
|  | 3.0778 | 85.3 | 3.0778 | 19.6325
|  | 3.0782 | 85.3 | 3.0782 | 18.9556
|  | 3.0786 | 85.3 | 3.0786 | 18.9556
|  | 3.079 | 85.3 | 3.079 | 18.9556
|  | 3.0794 | 85.3 | 3.0794 | 18.2786
|  | 3.0798 | 85.3 | 3.0798 | 18.2786
|  | 3.0802 | 85.3 | 3.0802 | 17.6016
|  | 3.0806 | 85.3 | 3.0806 | 17.6016
|  | 3.081 | 85.3 | 3.081 | 17.6016
|  | 3.0814 | 85.3 | 3.0814 | 16.9246
|  | 3.0818 | 85.3 | 3.0818 | 16.9246
|  | 3.0822 | 85.3 | 3.0822 | 16.9246
|  | 3.0826 | 85.3 | 3.0826 | 16.2476
|  | 3.083 | 85.3 | 3.083 | 16.2476
|  | 3.0834 | 85.3 | 3.0834 | 16.2476
|  | 3.0838 | 85.3 | 3.0838 | 16.2476
|  | 3.0842 | 85.3 | 3.0842 | 15.5706
|  | 3.0846 | 85.3 | 3.0846 | 15.5706
|  | 3.085 | 85.3 | 3.085 | 15.5706
|  | 3.0854 | 85.3 | 3.0854 | 14.8937
|  | 3.0858 | 85.3 | 3.0858 | 14.8937
|  | 3.0862 | 85.3 | 3.0862 | 14.2167
|  | 3.0866 | 85.3 | 3.0866 | 14.2167
|  | 3.087 | 85.3 | 3.087 | 14.2167
|  | 3.0874 | 85.3 | 3.0874 | 14.2167
|  | 3.0878 | 85.3 | 3.0878 | 13.5397
|  | 3.0882 | 85.3 | 3.0882 | 13.5397
|  | 3.0886 | 85.3 | 3.0886 | 12.8627
|  | 3.089 | 85.3 | 3.089 | 12.8627
|  | 3.0894 | 85.3 | 3.0894 | 12.8627
|  | 3.0898 | 85.3 | 3.0898 | 12.8627
|  | 3.0902 | 85.3 | 3.0902 | 12.1857
|  | 3.0906 | 85.3 | 3.0906 | 12.1857
|  | 3.091 | 85.3 | 3.091 | 12.1857
|  | 3.0914 | 85.3 | 3.0914 | 12.1857
|  | 3.0918 | 85.3 | 3.0918 | 11.5087
|  | 3.0922 | 85.3 | 3.0922 | 11.5087
|  | 3.0926 | 85.3 | 3.0926 | 11.5087
|  | 3.093 | 85.3 | 3.093 | 10.8317
|  | 3.0934 | 85.3 | 3.0934 | 10.8317
|  | 3.0938 | 85.3 | 3.0938 | 10.8317
|  | 3.0942 | 85.3 | 3.0942 | 10.8317
|  | 3.0946 | 85.3 | 3.0946 | 10.1548
|  | 3.095 | 85.3 | 3.095 | 10.1548
|  | 3.0954 | 85.3 | 3.0954 | 10.1548
|  | 3.0958 | 85.3 | 3.0958 | 10.1548
|  | 3.0962 | 85.3 | 3.0962 | 10.1548
|  | 3.0966 | 85.3 | 3.0966 | 9.4778
|  | 3.097 | 85.3 | 3.097 | 9.4778
|  | 3.0974 | 85.3 | 3.0974 | 9.4778
|  | 3.0978 | 85.3 | 3.0978 | 8.8008
|  | 3.0982 | 85.3 | 3.0982 | 8.8008
|  | 3.0986 | 85.3 | 3.0986 | 8.8008
|  | 3.099 | 85.3 | 3.099 | 8.8008
|  | 3.0994 | 85.3 | 3.0994 | 8.8008
|  | 3.0998 | 85.3 | 3.0998 | 8.8008
|  | 3.1002 | 85.3 | 3.1002 | 8.1238
|  | 3.1006 | 84.623 | 3.1006 | 8.1238
|  | 3.101 | 85.3 | 3.101 | 8.1238
|  | 3.1014 | 85.3 | 3.1014 | 7.4468
|  | 3.1018 | 85.3 | 3.1018 | 7.4468
|  | 3.1022 | 85.3 | 3.1022 | 7.4468
|  | 3.1026 | 85.3 | 3.1026 | 7.4468
|  | 3.103 | 85.3 | 3.103 | 7.4468
|  | 3.1034 | 85.3 | 3.1034 | 7.4468
|  | 3.1038 | 84.623 | 3.1038 | 6.7698
|  | 3.1042 | 85.3 | 3.1042 | 6.7698
|  | 3.1046 | 85.3 | 3.1046 | 6.7698
|  | 3.105 | 85.3 | 3.105 | 6.7698
|  | 3.1054 | 84.623 | 3.1054 | 6.0929
|  | 3.1058 | 85.3 | 3.1058 | 6.0929
|  | 3.1062 | 85.3 | 3.1062 | 6.0929
|  | 3.1066 | 85.3 | 3.1066 | 6.0929
|  | 3.107 | 84.623 | 3.107 | 6.0929
|  | 3.1074 | 85.3 | 3.1074 | 6.0929
|  | 3.1078 | 85.3 | 3.1078 | 5.4159
|  | 3.1082 | 85.3 | 3.1082 | 5.4159
|  | 3.1086 | 85.3 | 3.1086 | 5.4159
|  | 3.109 | 85.3 | 3.109 | 5.4159
|  | 3.1094 | 85.3 | 3.1094 | 5.4159
|  | 3.1098 | 85.3 | 3.1098 | 5.4159
|  | 3.1102 | 85.3 | 3.1102 | 5.4159
|  | 3.1106 | 85.3 | 3.1106 | 5.4159
|  | 3.111 | 85.3 | 3.111 | 5.4159
|  | 3.1114 | 85.3 | 3.1114 | 4.7389
|  | 3.1118 | 85.3 | 3.1118 | 4.7389
|  | 3.1122 | 85.3 | 3.1122 | 4.7389
|  | 3.1126 | 85.3 | 3.1126 | 4.7389
|  | 3.113 | 85.3 | 3.113 | 4.7389
|  | 3.1134 | 85.3 | 3.1134 | 4.7389
|  | 3.1138 | 85.3 | 3.1138 | 4.0619
|  | 3.1142 | 85.3 | 3.1142 | 4.0619
|  | 3.1146 | 85.3 | 3.1146 | 4.0619
|  | 3.115 | 85.3 | 3.115 | 4.0619
|  | 3.1154 | 85.3 | 3.1154 | 4.0619
|  | 3.1158 | 85.3 | 3.1158 | 4.0619
|  | 3.1162 | 85.3 | 3.1162 | 4.0619
|  | 3.1166 | 85.3 | 3.1166 | 4.0619
|  | 3.117 | 85.3 | 3.117 | 3.3849
|  | 3.1174 | 85.3 | 3.1174 | 3.3849
|  | 3.1178 | 85.3 | 3.1178 | 3.3849
|  | 3.1182 | 85.3 | 3.1182 | 3.3849
|  | 3.1186 | 85.3 | 3.1186 | 3.3849
|  | 3.119 | 85.3 | 3.119 | 3.3849
|  | 3.1194 | 85.3 | 3.1194 | 3.3849
|  | 3.1198 | 85.3 | 3.1198 | 3.3849
|  | 3.1202 | 84.623 | 3.1202 | 2.7079
|  | 3.1206 | 84.623 | 3.1206 | 3.3849
|  | 3.121 | 85.3 | 3.121 | 3.3849
|  | 3.1214 | 85.3 | 3.1214 | 3.3849
|  | 3.1218 | 85.3 | 3.1218 | 3.3849
|  | 3.1222 | 85.3 | 3.1222 | 2.7079
|  | 3.1226 | 85.3 | 3.1226 | 2.7079
|  | 3.123 | 85.3 | 3.123 | 2.7079
|  | 3.1234 | 85.3 | 3.1234 | 2.7079
|  | 3.1238 | 85.3 | 3.1238 | 2.7079
|  | 3.1242 | 85.3 | 3.1242 | 2.7079
|  | 3.1246 | 85.3 | 3.1246 | 2.7079
|  | 3.125 | 85.3 | 3.125 | 2.7079
|  | 3.1254 | 85.3 | 3.1254 | 2.7079
|  | 3.1258 | 85.3 | 3.1258 | 2.7079
|  | 3.1262 | 85.3 | 3.1262 | 2.7079
|  | 3.1266 | 85.3 | 3.1266 | 2.7079
|  | 3.127 | 85.3 | 3.127 | 2.7079
|  | 3.1274 | 85.3 | 3.1274 | 2.7079
|  | 3.1278 | 85.3 | 3.1278 | 2.031
|  | 3.1282 | 85.3 | 3.1282 | 2.031
|  | 3.1286 | 85.3 | 3.1286 | 2.031
|  | 3.129 | 85.3 | 3.129 | 2.031
|  | 3.1294 | 85.3 | 3.1294 | 2.031
|  | 3.1298 | 85.3 | 3.1298 | 2.031
|  | 3.1302 | 85.3 | 3.1302 | 2.031
|  | 3.1306 | 85.3 | 3.1306 | 2.031
|  | 3.131 | 85.3 | 3.131 | 2.031
|  | 3.1314 | 85.3 | 3.1314 | 2.031
|  | 3.1318 | 85.3 | 3.1318 | 2.031
|  | 3.1322 | 85.3 | 3.1322 | 2.031
|  | 3.1326 | 85.3 | 3.1326 | 2.031
|  | 3.133 | 85.3 | 3.133 | 2.031
|  | 3.1334 | 85.3 | 3.1334 | 2.031
|  | 3.1338 | 85.3 | 3.1338 | 2.031
|  | 3.1342 | 85.3 | 3.1342 | 2.031
|  | 3.1346 | 85.3 | 3.1346 | 2.031
|  | 3.135 | 85.3 | 3.135 | 2.031
|  | 3.1354 | 85.3 | 3.1354 | 2.031
|  | 3.1358 | 85.3 | 3.1358 | 2.031
|  | 3.1362 | 85.3 | 3.1362 | 2.031
|  | 3.1366 | 85.3 | 3.1366 | 2.031
|  | 3.137 | 85.3 | 3.137 | 2.031
|  | 3.1374 | 85.3 | 3.1374 | 2.031
|  | 3.1378 | 85.3 | 3.1378 | 2.031
|  | 3.1382 | 85.3 | 3.1382 | 2.031
|  | 3.1386 | 85.3 | 3.1386 | 2.031
|  | 3.139 | 85.3 | 3.139 | 2.031
|  | 3.1394 | 85.3 | 3.1394 | 1.354
|  | 3.1398 | 85.3 | 3.1398 | 2.031
|  | 3.1402 | 85.3 | 3.1402 | 2.031
|  | 3.1406 | 85.3 | 3.1406 | 2.031
|  | 3.141 | 85.3 | 3.141 | 2.031
|  | 3.1414 | 85.3 | 3.1414 | 2.031
|  | 3.1418 | 85.3 | 3.1418 | 1.354
|  | 3.1422 | 85.3 | 3.1422 | 1.354
|  | 3.1426 | 85.3 | 3.1426 | 1.354
|  | 3.143 | 85.3 | 3.143 | 1.354
|  | 3.1434 | 85.3 | 3.1434 | 2.031
|  | 3.1438 | 85.3 | 3.1438 | 2.031
|  | 3.1442 | 85.3 | 3.1442 | 2.031
|  | 3.1446 | 85.3 | 3.1446 | 2.031
|  | 3.145 | 85.3 | 3.145 | 2.031
|  | 3.1454 | 85.3 | 3.1454 | 2.031
|  | 3.1458 | 84.623 | 3.1458 | 2.031
|  | 3.1462 | 84.623 | 3.1462 | 1.354
|  | 3.1466 | 84.623 | 3.1466 | 2.031
|  | 3.147 | 84.623 | 3.147 | 2.031
|  | 3.1474 | 85.3 | 3.1474 | 2.031
|  | 3.1478 | 85.3 | 3.1478 | 2.031
|  | 3.1482 | 85.3 | 3.1482 | 2.031
|  | 3.1486 | 85.3 | 3.1486 | 1.354
|  | 3.149 | 85.3 | 3.149 | 2.031
|  | 3.1494 | 85.3 | 3.1494 | 1.354
|  | 3.1498 | 85.3 | 3.1498 | 1.354
|  | 3.1502 | 84.623 | 3.1502 | 2.031
|  | 3.1506 | 84.623 | 3.1506 | 2.031
|  | 3.151 | 84.623 | 3.151 | 2.031
|  | 3.1514 | 84.623 | 3.1514 | 2.031
|  | 3.1518 | 84.623 | 3.1518 | 2.031
|  | 3.1522 | 84.623 | 3.1522 | 2.031
|  | 3.1526 | 84.623 | 3.1526 | 2.031
|  | 3.153 | 84.623 | 3.153 | 2.031
|  | 3.1534 | 84.623 | 3.1534 | 2.031
|  | 3.1538 | 84.623 | 3.1538 | 2.031
|  | 3.1542 | 84.623 | 3.1542 | 2.031
|  | 3.1546 | 84.623 | 3.1546 | 2.031
|  | 3.155 | 84.623 | 3.155 | 2.031
|  | 3.1554 | 84.623 | 3.1554 | 2.031
|  | 3.1558 | 84.623 | 3.1558 | 2.031
|  | 3.1562 | 85.3 | 3.1562 | 2.031
|  | 3.1566 | 84.623 | 3.1566 | 2.031
|  | 3.157 | 84.623 | 3.157 | 2.031
|  | 3.1574 | 84.623 | 3.1574 | 2.031
|  | 3.1578 | 84.623 | 3.1578 | 2.031
|  | 3.1582 | 84.623 | 3.1582 | 2.031
|  | 3.1586 | 84.623 | 3.1586 | 2.031
|  | 3.159 | 84.623 | 3.159 | 2.031
|  | 3.1594 | 84.623 | 3.1594 | 2.031
|  | 3.1598 | 84.623 | 3.1598 | 2.031
|  | 3.1602 | 84.623 | 3.1602 | 2.031
|  | 3.1606 | 84.623 | 3.1606 | 2.031
|  | 3.161 | 84.623 | 3.161 | 2.031
|  | 3.1614 | 84.623 | 3.1614 | 2.031
|  | 3.1618 | 84.623 | 3.1618 | 2.031
|  | 3.1622 | 84.623 | 3.1622 | 2.031
|  | 3.1626 | 84.623 | 3.1626 | 2.031
|  | 3.163 | 84.623 | 3.163 | 2.031
|  | 3.1634 | 84.623 | 3.1634 | 2.031
|  | 3.1638 | 84.623 | 3.1638 | 2.031
|  | 3.1642 | 84.623 | 3.1642 | 2.031
|  | 3.1646 | 84.623 | 3.1646 | 2.031
|  | 3.165 | 84.623 | 3.165 | 2.031
|  | 3.1654 | 84.623 | 3.1654 | 2.031
|  | 3.1658 | 84.623 | 3.1658 | 2.031
|  | 3.1662 | 84.623 | 3.1662 | 2.031
|  | 3.1666 | 84.623 | 3.1666 | 2.031
|  | 3.167 | 84.623 | 3.167 | 2.031
|  | 3.1674 | 84.623 | 3.1674 | 2.031
|  | 3.1678 | 84.623 | 3.1678 | 2.031
|  | 3.1682 | 84.623 | 3.1682 | 2.031
|  | 3.1686 | 84.623 | 3.1686 | 2.031
|  | 3.169 | 84.623 | 3.169 | 2.031
|  | 3.1694 | 84.623 | 3.1694 | 2.031
|  | 3.1698 | 84.623 | 3.1698 | 2.031
|  | 3.1702 | 84.623 | 3.1702 | 2.031
|  | 3.1706 | 84.623 | 3.1706 | 2.031
|  | 3.171 | 84.623 | 3.171 | 2.031
|  | 3.1714 | 84.623 | 3.1714 | 2.031
|  | 3.1718 | 84.623 | 3.1718 | 2.031
|  | 3.1722 | 84.623 | 3.1722 | 2.031
|  | 3.1726 | 84.623 | 3.1726 | 2.031
|  | 3.173 | 84.623 | 3.173 | 2.031
|  | 3.1734 | 84.623 | 3.1734 | 2.031
|  | 3.1738 | 84.623 | 3.1738 | 2.031
|  | 3.1742 | 84.623 | 3.1742 | 2.031
|  | 3.1746 | 84.623 | 3.1746 | 2.031
|  | 3.175 | 84.623 | 3.175 | 2.031
|  | 3.1754 | 84.623 | 3.1754 | 2.031
|  | 3.1758 | 84.623 | 3.1758 | 2.031
|  | 3.1762 | 84.623 | 3.1762 | 2.031
|  | 3.1766 | 84.623 | 3.1766 | 2.031
|  | 3.177 | 84.623 | 3.177 | 2.7079
|  | 3.1774 | 84.623 | 3.1774 | 2.7079
|  | 3.1778 | 83.946 | 3.1778 | 2.031
|  | 3.1782 | 83.946 | 3.1782 | 2.031
|  | 3.1786 | 84.623 | 3.1786 | 2.7079
|  | 3.179 | 84.623 | 3.179 | 2.7079
|  | 3.1794 | 83.946 | 3.1794 | 2.7079
|  | 3.1798 | 83.946 | 3.1798 | 2.7079
|  | 3.1802 | 83.946 | 3.1802 | 2.7079
|  | 3.1806 | 83.946 | 3.1806 | 2.7079
|  | 3.181 | 83.946 | 3.181 | 2.7079
|  | 3.1814 | 83.946 | 3.1814 | 2.7079
|  | 3.1818 | 83.946 | 3.1818 | 2.7079
|  | 3.1822 | 83.946 | 3.1822 | 2.7079
|  | 3.1826 | 83.946 | 3.1826 | 2.7079
|  | 3.183 | 83.946 | 3.183 | 2.7079
|  | 3.1834 | 83.946 | 3.1834 | 2.7079
|  | 3.1838 | 83.946 | 3.1838 | 2.7079
|  | 3.1842 | 83.946 | 3.1842 | 2.7079
|  | 3.1846 | 83.946 | 3.1846 | 2.7079
|  | 3.185 | 83.946 | 3.185 | 2.7079
|  | 3.1854 | 83.946 | 3.1854 | 2.7079
|  | 3.1858 | 83.946 | 3.1858 | 2.7079
|  | 3.1862 | 83.946 | 3.1862 | 2.7079
|  | 3.1866 | 83.946 | 3.1866 | 2.7079
|  | 3.187 | 83.269 | 3.187 | 2.7079
|  | 3.1874 | 83.269 | 3.1874 | 2.7079
|  | 3.1878 | 83.946 | 3.1878 | 2.7079
|  | 3.1882 | 83.946 | 3.1882 | 2.7079
|  | 3.1886 | 83.946 | 3.1886 | 2.7079
|  | 3.189 | 83.946 | 3.189 | 2.7079
|  | 3.1894 | 83.946 | 3.1894 | 2.7079
|  | 3.1898 | 83.269 | 3.1898 | 2.7079
|  | 3.1902 | 83.269 | 3.1902 | 2.7079
|  | 3.1906 | 83.269 | 3.1906 | 2.7079
|  | 3.191 | 83.269 | 3.191 | 2.7079
|  | 3.1914 | 83.269 | 3.1914 | 2.7079
|  | 3.1918 | 83.269 | 3.1918 | 2.7079
|  | 3.1922 | 83.269 | 3.1922 | 2.7079
|  | 3.1926 | 83.269 | 3.1926 | 2.7079
|  | 3.193 | 83.946 | 3.193 | 2.7079
|  | 3.1934 | 83.269 | 3.1934 | 3.3849
|  | 3.1938 | 83.269 | 3.1938 | 3.3849
|  | 3.1942 | 83.269 | 3.1942 | 2.7079
|  | 3.1946 | 83.269 | 3.1946 | 2.7079
|  | 3.195 | 83.269 | 3.195 | 2.7079
|  | 3.1954 | 83.269 | 3.1954 | 2.7079
|  | 3.1958 | 83.269 | 3.1958 | 2.7079
|  | 3.1962 | 83.269 | 3.1962 | 3.3849
|  | 3.1966 | 83.269 | 3.1966 | 3.3849
|  | 3.197 | 83.269 | 3.197 | 3.3849
|  | 3.1974 | 83.269 | 3.1974 | 2.7079
|  | 3.1978 | 83.269 | 3.1978 | 2.7079
|  | 3.1982 | 83.269 | 3.1982 | 3.3849
|  | 3.1986 | 83.269 | 3.1986 | 3.3849
|  | 3.199 | 83.269 | 3.199 | 3.3849
|  | 3.1994 | 83.269 | 3.1994 | 3.3849
|  | 3.1998 | 83.269 | 3.1998 | 3.3849
|  | 3.2002 | 83.269 | 3.2002 | 3.3849
|  | 3.2006 | 83.269 | 3.2006 | 3.3849
|  | 3.201 | 83.269 | 3.201 | 3.3849
|  | 3.2014 | 83.269 | 3.2014 | 3.3849
|  | 3.2018 | 83.269 | 3.2018 | 3.3849
|  | 3.2022 | 83.269 | 3.2022 | 3.3849
|  | 3.2026 | 83.269 | 3.2026 | 3.3849
|  | 3.203 | 82.592 | 3.203 | 3.3849
|  | 3.2034 | 82.592 | 3.2034 | 3.3849
|  | 3.2038 | 82.592 | 3.2038 | 3.3849
|  | 3.2042 | 82.592 | 3.2042 | 3.3849
|  | 3.2046 | 82.592 | 3.2046 | 3.3849
|  | 3.205 | 82.592 | 3.205 | 3.3849
|  | 3.2054 | 82.592 | 3.2054 | 3.3849
|  | 3.2058 | 82.592 | 3.2058 | 3.3849
|  | 3.2062 | 82.592 | 3.2062 | 3.3849
|  | 3.2066 | 82.592 | 3.2066 | 3.3849
|  | 3.207 | 82.592 | 3.207 | 4.0619
|  | 3.2074 | 82.592 | 3.2074 | 3.3849
|  | 3.2078 | 82.592 | 3.2078 | 3.3849
|  | 3.2082 | 82.592 | 3.2082 | 3.3849
|  | 3.2086 | 82.592 | 3.2086 | 3.3849
|  | 3.209 | 82.592 | 3.209 | 4.0619
|  | 3.2094 | 82.592 | 3.2094 | 4.0619
|  | 3.2098 | 81.9151 | 3.2098 | 4.0619
|  | 3.2102 | 81.9151 | 3.2102 | 4.0619
|  | 3.2106 | 81.9151 | 3.2106 | 4.0619
|  | 3.211 | 81.9151 | 3.211 | 4.0619
|  | 3.2114 | 81.9151 | 3.2114 | 4.0619
|  | 3.2118 | 81.9151 | 3.2118 | 4.0619
|  | 3.2122 | 81.9151 | 3.2122 | 4.0619
|  | 3.2126 | 81.9151 | 3.2126 | 4.0619
|  | 3.213 | 81.9151 | 3.213 | 4.0619
|  | 3.2134 | 81.9151 | 3.2134 | 4.0619
|  | 3.2138 | 81.9151 | 3.2138 | 4.0619
|  | 3.2142 | 81.9151 | 3.2142 | 4.0619
|  | 3.2146 | 81.9151 | 3.2146 | 4.0619
|  | 3.215 | 81.2381 | 3.215 | 4.0619
|  | 3.2154 | 81.2381 | 3.2154 | 4.0619
|  | 3.2158 | 81.2381 | 3.2158 | 4.0619
|  | 3.2162 | 81.2381 | 3.2162 | 4.7389
|  | 3.2166 | 81.2381 | 3.2166 | 4.7389
|  | 3.217 | 81.2381 | 3.217 | 4.7389
|  | 3.2174 | 81.2381 | 3.2174 | 4.7389
|  | 3.2178 | 81.2381 | 3.2178 | 4.7389
|  | 3.2182 | 81.2381 | 3.2182 | 4.7389
|  | 3.2186 | 81.2381 | 3.2186 | 4.7389
|  | 3.219 | 80.5611 | 3.219 | 4.7389
|  | 3.2194 | 80.5611 | 3.2194 | 4.7389
|  | 3.2198 | 80.5611 | 3.2198 | 4.7389
|  | 3.2202 | 80.5611 | 3.2202 | 4.7389
|  | 3.2206 | 80.5611 | 3.2206 | 4.7389
|  | 3.221 | 80.5611 | 3.221 | 4.7389
|  | 3.2214 | 80.5611 | 3.2214 | 4.7389
|  | 3.2218 | 80.5611 | 3.2218 | 5.4159
|  | 3.2222 | 80.5611 | 3.2222 | 5.4159
|  | 3.2226 | 80.5611 | 3.2226 | 5.4159
|  | 3.223 | 80.5611 | 3.223 | 5.4159
|  | 3.2234 | 79.8841 | 3.2234 | 5.4159
|  | 3.2238 | 79.8841 | 3.2238 | 5.4159
|  | 3.2242 | 79.8841 | 3.2242 | 5.4159
|  | 3.2246 | 79.8841 | 3.2246 | 5.4159
|  | 3.225 | 79.8841 | 3.225 | 5.4159
|  | 3.2254 | 79.8841 | 3.2254 | 5.4159
|  | 3.2258 | 79.8841 | 3.2258 | 5.4159
|  | 3.2262 | 79.2071 | 3.2262 | 5.4159
|  | 3.2266 | 79.2071 | 3.2266 | 6.0929
|  | 3.227 | 79.2071 | 3.227 | 6.0929
|  | 3.2274 | 79.2071 | 3.2274 | 6.0929
|  | 3.2278 | 79.2071 | 3.2278 | 6.0929
|  | 3.2282 | 79.2071 | 3.2282 | 6.0929
|  | 3.2286 | 79.2071 | 3.2286 | 6.0929
|  | 3.229 | 79.2071 | 3.229 | 6.0929
|  | 3.2294 | 79.2071 | 3.2294 | 6.0929
|  | 3.2298 | 78.5301 | 3.2298 | 6.0929
|  | 3.2302 | 78.5301 | 3.2302 | 6.0929
|  | 3.2306 | 78.5301 | 3.2306 | 6.0929
|  | 3.231 | 78.5301 | 3.231 | 6.7698
|  | 3.2314 | 78.5301 | 3.2314 | 6.0929
|  | 3.2318 | 78.5301 | 3.2318 | 6.7698
|  | 3.2322 | 78.5301 | 3.2322 | 6.7698
|  | 3.2326 | 77.8532 | 3.2326 | 6.7698
|  | 3.233 | 77.8532 | 3.233 | 6.7698
|  | 3.2334 | 77.8532 | 3.2334 | 6.7698
|  | 3.2338 | 77.8532 | 3.2338 | 6.7698
|  | 3.2342 | 77.8532 | 3.2342 | 6.7698
|  | 3.2346 | 77.1762 | 3.2346 | 6.7698
|  | 3.235 | 77.1762 | 3.235 | 7.4468
|  | 3.2354 | 77.1762 | 3.2354 | 6.7698
|  | 3.2358 | 77.1762 | 3.2358 | 7.4468
|  | 3.2362 | 77.1762 | 3.2362 | 7.4468
|  | 3.2366 | 77.1762 | 3.2366 | 7.4468
|  | 3.237 | 76.4992 | 3.237 | 7.4468
|  | 3.2374 | 76.4992 | 3.2374 | 7.4468
|  | 3.2378 | 76.4992 | 3.2378 | 7.4468
|  | 3.2382 | 76.4992 | 3.2382 | 8.1238
|  | 3.2386 | 76.4992 | 3.2386 | 8.1238
|  | 3.239 | 75.8222 | 3.239 | 8.1238
|  | 3.2394 | 75.8222 | 3.2394 | 8.1238
|  | 3.2398 | 75.8222 | 3.2398 | 8.1238
|  | 3.2402 | 75.8222 | 3.2402 | 8.1238
|  | 3.2406 | 75.8222 | 3.2406 | 8.1238
|  | 3.241 | 75.8222 | 3.241 | 8.8008
|  | 3.2414 | 75.8222 | 3.2414 | 8.8008
|  | 3.2418 | 75.1452 | 3.2418 | 8.8008
|  | 3.2422 | 75.1452 | 3.2422 | 8.8008
|  | 3.2426 | 75.1452 | 3.2426 | 8.8008
|  | 3.243 | 74.4682 | 3.243 | 8.8008
|  | 3.2434 | 74.4682 | 3.2434 | 9.4778
|  | 3.2438 | 74.4682 | 3.2438 | 9.4778
|  | 3.2442 | 74.4682 | 3.2442 | 9.4778
|  | 3.2446 | 74.4682 | 3.2446 | 9.4778
|  | 3.245 | 74.4682 | 3.245 | 9.4778
|  | 3.2454 | 74.4682 | 3.2454 | 9.4778
|  | 3.2458 | 73.7913 | 3.2458 | 10.1548
|  | 3.2462 | 73.7913 | 3.2462 | 10.1548
|  | 3.2466 | 73.7913 | 3.2466 | 10.1548
|  | 3.247 | 73.7913 | 3.247 | 10.1548
|  | 3.2474 | 73.1143 | 3.2474 | 10.8317
|  | 3.2478 | 73.1143 | 3.2478 | 10.8317
|  | 3.2482 | 73.1143 | 3.2482 | 10.8317
|  | 3.2486 | 73.1143 | 3.2486 | 10.8317
|  | 3.249 | 73.1143 | 3.249 | 10.8317
|  | 3.2494 | 72.4373 | 3.2494 | 10.8317
|  | 3.2498 | 72.4373 | 3.2498 | 11.5087
|  | 3.2502 | 72.4373 | 3.2502 | 11.5087
|  | 3.2506 | 71.7603 | 3.2506 | 11.5087
|  | 3.251 | 71.7603 | 3.251 | 11.5087
|  | 3.2514 | 71.7603 | 3.2514 | 11.5087
|  | 3.2518 | 71.7603 | 3.2518 | 12.1857
|  | 3.2522 | 71.0833 | 3.2522 | 12.1857
|  | 3.2526 | 71.0833 | 3.2526 | 12.1857
|  | 3.253 | 71.0833 | 3.253 | 12.1857
|  | 3.2534 | 71.0833 | 3.2534 | 12.8627
|  | 3.2538 | 71.0833 | 3.2538 | 12.8627
|  | 3.2542 | 70.4063 | 3.2542 | 12.8627
|  | 3.2546 | 70.4063 | 3.2546 | 13.5397
|  | 3.255 | 70.4063 | 3.255 | 13.5397
|  | 3.2554 | 70.4063 | 3.2554 | 13.5397
|  | 3.2558 | 69.7294 | 3.2558 | 13.5397
|  | 3.2562 | 69.7294 | 3.2562 | 14.2167
|  | 3.2566 | 69.7294 | 3.2566 | 14.2167
|  | 3.257 | 69.0524 | 3.257 | 14.2167
|  | 3.2574 | 69.0524 | 3.2574 | 14.2167
|  | 3.2578 | 69.0524 | 3.2578 | 14.8937
|  | 3.2582 | 68.3754 | 3.2582 | 14.8937
|  | 3.2586 | 68.3754 | 3.2586 | 14.8937
|  | 3.259 | 68.3754 | 3.259 | 15.5706
|  | 3.2594 | 68.3754 | 3.2594 | 15.5706
|  | 3.2598 | 67.6984 | 3.2598 | 15.5706
|  | 3.2602 | 67.6984 | 3.2602 | 15.5706
|  | 3.2606 | 67.6984 | 3.2606 | 15.5706
|  | 3.261 | 67.0214 | 3.261 | 16.2476
|  | 3.2614 | 67.0214 | 3.2614 | 16.2476
|  | 3.2618 | 67.0214 | 3.2618 | 16.2476
|  | 3.2622 | 66.3444 | 3.2622 | 16.2476
|  | 3.2626 | 66.3444 | 3.2626 | 16.9246
|  | 3.263 | 66.3444 | 3.263 | 16.9246
|  | 3.2634 | 65.6675 | 3.2634 | 16.9246
|  | 3.2638 | 65.6675 | 3.2638 | 16.9246
|  | 3.2642 | 65.6675 | 3.2642 | 17.6016
|  | 3.2646 | 65.6675 | 3.2646 | 17.6016
|  | 3.265 | 64.9905 | 3.265 | 17.6016
|  | 3.2654 | 64.9905 | 3.2654 | 18.2786
|  | 3.2658 | 64.3135 | 3.2658 | 18.2786
|  | 3.2662 | 64.3135 | 3.2662 | 18.2786
|  | 3.2666 | 64.3135 | 3.2666 | 18.9556
|  | 3.267 | 64.3135 | 3.267 | 18.9556
|  | 3.2674 | 63.6365 | 3.2674 | 18.9556
|  | 3.2678 | 63.6365 | 3.2678 | 19.6325
|  | 3.2682 | 63.6365 | 3.2682 | 19.6325
|  | 3.2686 | 62.9595 | 3.2686 | 19.6325
|  | 3.269 | 62.9595 | 3.269 | 19.6325
|  | 3.2694 | 62.2825 | 3.2694 | 20.3095
|  | 3.2698 | 62.2825 | 3.2698 | 20.3095
|  | 3.2702 | 62.2825 | 3.2702 | 20.9865
|  | 3.2706 | 61.6056 | 3.2706 | 20.9865
|  | 3.271 | 61.6056 | 3.271 | 20.9865
|  | 3.2714 | 60.9286 | 3.2714 | 21.6635
|  | 3.2718 | 60.9286 | 3.2718 | 21.6635
|  | 3.2722 | 60.2516 | 3.2722 | 22.3405
|  | 3.2726 | 60.2516 | 3.2726 | 22.3405
|  | 3.273 | 60.2516 | 3.273 | 22.3405
|  | 3.2734 | 59.5746 | 3.2734 | 22.3405
|  | 3.2738 | 59.5746 | 3.2738 | 23.0175
|  | 3.2742 | 59.5746 | 3.2742 | 23.0175
|  | 3.2746 | 58.8976 | 3.2746 | 23.6944
|  | 3.275 | 58.8976 | 3.275 | 23.6944
|  | 3.2754 | 58.2206 | 3.2754 | 23.6944
|  | 3.2758 | 58.2206 | 3.2758 | 24.3714
|  | 3.2762 | 58.2206 | 3.2762 | 24.3714
|  | 3.2766 | 57.5437 | 3.2766 | 25.0484
|  | 3.277 | 57.5437 | 3.277 | 25.0484
|  | 3.2774 | 56.8667 | 3.2774 | 25.0484
|  | 3.2778 | 56.8667 | 3.2778 | 25.0484
|  | 3.2782 | 56.8667 | 3.2782 | 25.7254
|  | 3.2786 | 56.1897 | 3.2786 | 25.7254
|  | 3.279 | 56.1897 | 3.279 | 26.4024
|  | 3.2794 | 55.5127 | 3.2794 | 26.4024
|  | 3.2798 | 55.5127 | 3.2798 | 27.0794
|  | 3.2802 | 54.8357 | 3.2802 | 27.0794
|  | 3.2806 | 54.8357 | 3.2806 | 27.0794
|  | 3.281 | 54.8357 | 3.281 | 27.7563
|  | 3.2814 | 54.8357 | 3.2814 | 27.7563
|  | 3.2818 | 54.1587 | 3.2818 | 28.4333
|  | 3.2822 | 54.1587 | 3.2822 | 28.4333
|  | 3.2826 | 53.4818 | 3.2826 | 28.4333
|  | 3.283 | 53.4818 | 3.283 | 29.1103
|  | 3.2834 | 52.8048 | 3.2834 | 29.1103
|  | 3.2838 | 52.8048 | 3.2838 | 29.7873
|  | 3.2842 | 52.1278 | 3.2842 | 29.7873
|  | 3.2846 | 52.1278 | 3.2846 | 30.4643
|  | 3.285 | 52.1278 | 3.285 | 30.4643
|  | 3.2854 | 51.4508 | 3.2854 | 30.4643
|  | 3.2858 | 51.4508 | 3.2858 | 31.1413
|  | 3.2862 | 50.7738 | 3.2862 | 31.1413
|  | 3.2866 | 50.7738 | 3.2866 | 31.8183
|  | 3.287 | 50.7738 | 3.287 | 31.8183
|  | 3.2874 | 50.0968 | 3.2874 | 32.4952
|  | 3.2878 | 50.0968 | 3.2878 | 32.4952
|  | 3.2882 | 49.4199 | 3.2882 | 32.4952
|  | 3.2886 | 49.4199 | 3.2886 | 33.1722
|  | 3.289 | 48.7429 | 3.289 | 33.1722
|  | 3.2894 | 48.7429 | 3.2894 | 33.8492
|  | 3.2898 | 48.0659 | 3.2898 | 33.8492
|  | 3.2902 | 48.0659 | 3.2902 | 33.8492
|  | 3.2906 | 47.3889 | 3.2906 | 34.5262
|  | 3.291 | 47.3889 | 3.291 | 34.5262
|  | 3.2914 | 47.3889 | 3.2914 | 35.2032
|  | 3.2918 | 46.7119 | 3.2918 | 35.2032
|  | 3.2922 | 46.0349 | 3.2922 | 35.8802
|  | 3.2926 | 46.0349 | 3.2926 | 35.8802
|  | 3.293 | 46.0349 | 3.293 | 35.8802
|  | 3.2934 | 45.358 | 3.2934 | 36.5571
|  | 3.2938 | 45.358 | 3.2938 | 37.2341
|  | 3.2942 | 44.681 | 3.2942 | 37.2341
|  | 3.2946 | 44.681 | 3.2946 | 37.2341
|  | 3.295 | 44.004 | 3.295 | 37.9111
|  | 3.2954 | 44.004 | 3.2954 | 37.9111
|  | 3.2958 | 43.327 | 3.2958 | 38.5881
|  | 3.2962 | 43.327 | 3.2962 | 38.5881
|  | 3.2966 | 42.65 | 3.2966 | 39.2651
|  | 3.297 | 42.65 | 3.297 | 39.2651
|  | 3.2974 | 41.973 | 3.2974 | 39.9421
|  | 3.2978 | 41.973 | 3.2978 | 39.9421
|  | 3.2982 | 41.973 | 3.2982 | 39.9421
|  | 3.2986 | 41.296 | 3.2986 | 40.619
|  | 3.299 | 41.296 | 3.299 | 40.619
|  | 3.2994 | 40.619 | 3.2994 | 41.296
|  | 3.2998 | 40.619 | 3.2998 | 41.296
|  | 3.3002 | 39.9421 | 3.3002 | 41.973
|  | 3.3006 | 39.9421 | 3.3006 | 41.973
|  | 3.301 | 39.2651 | 3.301 | 41.973
|  | 3.3014 | 39.2651 | 3.3014 | 42.65
|  | 3.3018 | 39.2651 | 3.3018 | 42.65
|  | 3.3022 | 38.5881 | 3.3022 | 43.327
|  | 3.3026 | 38.5881 | 3.3026 | 44.004
|  | 3.303 | 37.9111 | 3.303 | 44.004
|  | 3.3034 | 37.9111 | 3.3034 | 44.004
|  | 3.3038 | 37.2341 | 3.3038 | 44.681
|  | 3.3042 | 37.2341 | 3.3042 | 45.358
|  | 3.3046 | 37.2341 | 3.3046 | 45.358
|  | 3.305 | 36.5571 | 3.305 | 46.0349
|  | 3.3054 | 35.8802 | 3.3054 | 46.0349
|  | 3.3058 | 35.8802 | 3.3058 | 46.7119
|  | 3.3062 | 35.8802 | 3.3062 | 46.7119
|  | 3.3066 | 35.2032 | 3.3066 | 47.3889
|  | 3.307 | 35.2032 | 3.307 | 47.3889
|  | 3.3074 | 34.5262 | 3.3074 | 48.0659
|  | 3.3078 | 34.5262 | 3.3078 | 48.0659
|  | 3.3082 | 34.5262 | 3.3082 | 48.7429
|  | 3.3086 | 33.8492 | 3.3086 | 48.7429
|  | 3.309 | 33.8492 | 3.309 | 49.4199
|  | 3.3094 | 33.1722 | 3.3094 | 49.4199
|  | 3.3098 | 33.1722 | 3.3098 | 50.0968
|  | 3.3102 | 32.4952 | 3.3102 | 50.0968
|  | 3.3106 | 32.4952 | 3.3106 | 50.0968
|  | 3.311 | 31.8183 | 3.311 | 50.7738
|  | 3.3114 | 31.8183 | 3.3114 | 50.7738
|  | 3.3118 | 31.1413 | 3.3118 | 51.4508
|  | 3.3122 | 31.1413 | 3.3122 | 51.4508
|  | 3.3126 | 31.1413 | 3.3126 | 52.1278
|  | 3.313 | 30.4643 | 3.313 | 52.1278
|  | 3.3134 | 30.4643 | 3.3134 | 52.8048
|  | 3.3138 | 29.7873 | 3.3138 | 52.8048
|  | 3.3142 | 29.7873 | 3.3142 | 52.8048
|  | 3.3146 | 29.1103 | 3.3146 | 53.4818
|  | 3.315 | 29.1103 | 3.315 | 54.1587
|  | 3.3154 | 28.4333 | 3.3154 | 54.1587
|  | 3.3158 | 28.4333 | 3.3158 | 54.1587
|  | 3.3162 | 27.7563 | 3.3162 | 54.8357
|  | 3.3166 | 27.7563 | 3.3166 | 54.8357
|  | 3.317 | 27.7563 | 3.317 | 55.5127
|  | 3.3174 | 27.0794 | 3.3174 | 55.5127
|  | 3.3178 | 27.0794 | 3.3178 | 55.5127
|  | 3.3182 | 26.4024 | 3.3182 | 56.1897
|  | 3.3186 | 26.4024 | 3.3186 | 56.1897
|  | 3.319 | 25.7254 | 3.319 | 56.8667
|  | 3.3194 | 25.7254 | 3.3194 | 56.8667
|  | 3.3198 | 25.0484 | 3.3198 | 57.5437
|  | 3.3202 | 25.0484 | 3.3202 | 57.5437
|  | 3.3206 | 25.0484 | 3.3206 | 58.2206
|  | 3.321 | 24.3714 | 3.321 | 58.2206
|  | 3.3214 | 24.3714 | 3.3214 | 58.2206
|  | 3.3218 | 23.6944 | 3.3218 | 58.8976
|  | 3.3222 | 23.6944 | 3.3222 | 58.8976
|  | 3.3226 | 23.6944 | 3.3226 | 59.5746
|  | 3.323 | 23.0175 | 3.323 | 59.5746
|  | 3.3234 | 23.0175 | 3.3234 | 60.2516
|  | 3.3238 | 22.3405 | 3.3238 | 60.2516
|  | 3.3242 | 22.3405 | 3.3242 | 60.9286
|  | 3.3246 | 22.3405 | 3.3246 | 60.9286
|  | 3.325 | 21.6635 | 3.325 | 61.6056
|  | 3.3254 | 21.6635 | 3.3254 | 61.6056
|  | 3.3258 | 20.9865 | 3.3258 | 62.2825
|  | 3.3262 | 20.9865 | 3.3262 | 62.2825
|  | 3.3266 | 20.9865 | 3.3266 | 62.9595
|  | 3.327 | 20.3095 | 3.327 | 62.9595
|  | 3.3274 | 20.3095 | 3.3274 | 62.9595
|  | 3.3278 | 19.6325 | 3.3278 | 63.6365
|  | 3.3282 | 19.6325 | 3.3282 | 63.6365
|  | 3.3286 | 19.6325 | 3.3286 | 63.6365
|  | 3.329 | 18.9556 | 3.329 | 64.3135
|  | 3.3294 | 18.9556 | 3.3294 | 64.3135
|  | 3.3298 | 18.9556 | 3.3298 | 64.9905
|  | 3.3302 | 18.2786 | 3.3302 | 64.9905
|  | 3.3306 | 18.2786 | 3.3306 | 64.9905
|  | 3.331 | 17.6016 | 3.331 | 65.6675
|  | 3.3314 | 17.6016 | 3.3314 | 65.6675
|  | 3.3318 | 17.6016 | 3.3318 | 66.3444
|  | 3.3322 | 17.6016 | 3.3322 | 66.3444
|  | 3.3326 | 16.9246 | 3.3326 | 66.3444
|  | 3.333 | 16.9246 | 3.333 | 67.0214
|  | 3.3334 | 16.2476 | 3.3334 | 67.0214
|  | 3.3338 | 16.2476 | 3.3338 | 67.0214
|  | 3.3342 | 16.2476 | 3.3342 | 67.6984
|  | 3.3346 | 16.2476 | 3.3346 | 67.6984
|  | 3.335 | 15.5706 | 3.335 | 68.3754
|  | 3.3354 | 15.5706 | 3.3354 | 68.3754
|  | 3.3358 | 15.5706 | 3.3358 | 68.3754
|  | 3.3362 | 14.8937 | 3.3362 | 68.3754
|  | 3.3366 | 14.8937 | 3.3366 | 69.0524
|  | 3.337 | 14.8937 | 3.337 | 69.0524
|  | 3.3374 | 14.2167 | 3.3374 | 69.7294
|  | 3.3378 | 14.2167 | 3.3378 | 69.7294
|  | 3.3382 | 14.2167 | 3.3382 | 69.7294
|  | 3.3386 | 13.5397 | 3.3386 | 70.4063
|  | 3.339 | 13.5397 | 3.339 | 70.4063
|  | 3.3394 | 13.5397 | 3.3394 | 70.4063
|  | 3.3398 | 13.5397 | 3.3398 | 71.0833
|  | 3.3402 | 12.8627 | 3.3402 | 71.0833
|  | 3.3406 | 12.1857 | 3.3406 | 71.0833
|  | 3.341 | 12.1857 | 3.341 | 71.0833
|  | 3.3414 | 12.1857 | 3.3414 | 71.7603
|  | 3.3418 | 12.1857 | 3.3418 | 71.7603
|  | 3.3422 | 12.1857 | 3.3422 | 71.7603
|  | 3.3426 | 11.5087 | 3.3426 | 72.4373
|  | 3.343 | 11.5087 | 3.343 | 72.4373
|  | 3.3434 | 11.5087 | 3.3434 | 72.4373
|  | 3.3438 | 10.8317 | 3.3438 | 72.4373
|  | 3.3442 | 10.8317 | 3.3442 | 73.1143
|  | 3.3446 | 10.8317 | 3.3446 | 73.1143
|  | 3.345 | 10.8317 | 3.345 | 73.1143
|  | 3.3454 | 10.1548 | 3.3454 | 73.1143
|  | 3.3458 | 10.1548 | 3.3458 | 73.7913
|  | 3.3462 | 10.1548 | 3.3462 | 73.7913
|  | 3.3466 | 9.4778 | 3.3466 | 73.7913
|  | 3.347 | 9.4778 | 3.347 | 74.4682
|  | 3.3474 | 9.4778 | 3.3474 | 74.4682
|  | 3.3478 | 9.4778 | 3.3478 | 74.4682
|  | 3.3482 | 8.8008 | 3.3482 | 74.4682
|  | 3.3486 | 8.8008 | 3.3486 | 74.4682
|  | 3.349 | 8.8008 | 3.349 | 75.1452
|  | 3.3494 | 8.8008 | 3.3494 | 75.1452
|  | 3.3498 | 8.8008 | 3.3498 | 75.1452
|  | 3.3502 | 8.1238 | 3.3502 | 75.1452
|  | 3.3506 | 8.1238 | 3.3506 | 75.8222
|  | 3.351 | 8.1238 | 3.351 | 75.8222
|  | 3.3514 | 8.1238 | 3.3514 | 75.8222
|  | 3.3518 | 7.4468 | 3.3518 | 75.8222
|  | 3.3522 | 7.4468 | 3.3522 | 76.4992
|  | 3.3526 | 7.4468 | 3.3526 | 76.4992
|  | 3.353 | 7.4468 | 3.353 | 76.4992
|  | 3.3534 | 7.4468 | 3.3534 | 76.4992
|  | 3.3538 | 7.4468 | 3.3538 | 76.4992
|  | 3.3542 | 6.7698 | 3.3542 | 77.1762
|  | 3.3546 | 6.7698 | 3.3546 | 77.1762
|  | 3.355 | 6.7698 | 3.355 | 77.1762
|  | 3.3554 | 6.7698 | 3.3554 | 77.1762
|  | 3.3558 | 6.7698 | 3.3558 | 77.1762
|  | 3.3562 | 6.0929 | 3.3562 | 77.8532
|  | 3.3566 | 6.0929 | 3.3566 | 77.8532
|  | 3.357 | 6.0929 | 3.357 | 77.8532
|  | 3.3574 | 6.0929 | 3.3574 | 77.8532
|  | 3.3578 | 6.0929 | 3.3578 | 77.8532
|  | 3.3582 | 6.0929 | 3.3582 | 78.5301
|  | 3.3586 | 6.0929 | 3.3586 | 78.5301
|  | 3.359 | 5.4159 | 3.359 | 78.5301
|  | 3.3594 | 5.4159 | 3.3594 | 78.5301
|  | 3.3598 | 5.4159 | 3.3598 | 78.5301
|  | 3.3602 | 5.4159 | 3.3602 | 78.5301
|  | 3.3606 | 5.4159 | 3.3606 | 79.2071
|  | 3.361 | 5.4159 | 3.361 | 79.2071
|  | 3.3614 | 5.4159 | 3.3614 | 79.2071
|  | 3.3618 | 4.7389 | 3.3618 | 79.2071
|  | 3.3622 | 4.7389 | 3.3622 | 79.2071
|  | 3.3626 | 4.7389 | 3.3626 | 79.8841
|  | 3.363 | 4.7389 | 3.363 | 79.8841
|  | 3.3634 | 4.7389 | 3.3634 | 79.8841
|  | 3.3638 | 4.7389 | 3.3638 | 79.8841
|  | 3.3642 | 4.7389 | 3.3642 | 79.8841
|  | 3.3646 | 4.0619 | 3.3646 | 79.8841
|  | 3.365 | 4.0619 | 3.365 | 79.8841
|  | 3.3654 | 4.0619 | 3.3654 | 79.8841
|  | 3.3658 | 4.0619 | 3.3658 | 80.5611
|  | 3.3662 | 4.0619 | 3.3662 | 80.5611
|  | 3.3666 | 4.0619 | 3.3666 | 80.5611
|  | 3.367 | 4.0619 | 3.367 | 80.5611
|  | 3.3674 | 3.3849 | 3.3674 | 80.5611
|  | 3.3678 | 3.3849 | 3.3678 | 80.5611
|  | 3.3682 | 3.3849 | 3.3682 | 80.5611
|  | 3.3686 | 3.3849 | 3.3686 | 80.5611
|  | 3.369 | 3.3849 | 3.369 | 81.2381
|  | 3.3694 | 3.3849 | 3.3694 | 81.2381
|  | 3.3698 | 3.3849 | 3.3698 | 81.2381
|  | 3.3702 | 3.3849 | 3.3702 | 81.2381
|  | 3.3706 | 3.3849 | 3.3706 | 81.2381
|  | 3.371 | 3.3849 | 3.371 | 81.2381
|  | 3.3714 | 3.3849 | 3.3714 | 81.2381
|  | 3.3718 | 2.7079 | 3.3718 | 81.2381
|  | 3.3722 | 2.7079 | 3.3722 | 81.2381
|  | 3.3726 | 2.7079 | 3.3726 | 81.2381
|  | 3.373 | 2.7079 | 3.373 | 81.2381
|  | 3.3734 | 2.7079 | 3.3734 | 81.9151
|  | 3.3738 | 2.7079 | 3.3738 | 81.9151
|  | 3.3742 | 2.7079 | 3.3742 | 81.9151
|  | 3.3746 | 2.7079 | 3.3746 | 81.9151
|  | 3.375 | 2.7079 | 3.375 | 81.9151
|  | 3.3754 | 2.7079 | 3.3754 | 81.9151
|  | 3.3758 | 2.7079 | 3.3758 | 81.9151
|  | 3.3762 | 2.7079 | 3.3762 | 81.9151
|  | 3.3766 | 2.7079 | 3.3766 | 81.9151
|  | 3.377 | 2.7079 | 3.377 | 81.9151
|  | 3.3774 | 2.031 | 3.3774 | 82.592
|  | 3.3778 | 2.031 | 3.3778 | 81.9151
|  | 3.3782 | 2.031 | 3.3782 | 81.9151
|  | 3.3786 | 2.031 | 3.3786 | 82.592
|  | 3.379 | 2.031 | 3.379 | 82.592
|  | 3.3794 | 2.7079 | 3.3794 | 82.592
|  | 3.3798 | 2.031 | 3.3798 | 82.592
|  | 3.3802 | 2.031 | 3.3802 | 82.592
|  | 3.3806 | 2.031 | 3.3806 | 82.592
|  | 3.381 | 2.031 | 3.381 | 82.592
|  | 3.3814 | 2.031 | 3.3814 | 82.592
|  | 3.3818 | 2.031 | 3.3818 | 82.592
|  | 3.3822 | 2.031 | 3.3822 | 82.592
|  | 3.3826 | 2.031 | 3.3826 | 82.592
|  | 3.383 | 2.031 | 3.383 | 82.592
|  | 3.3834 | 2.031 | 3.3834 | 82.592
|  | 3.3838 | 2.031 | 3.3838 | 82.592
|  | 3.3842 | 2.031 | 3.3842 | 82.592
|  | 3.3846 | 2.031 | 3.3846 | 82.592
|  | 3.385 | 2.031 | 3.385 | 82.592
|  | 3.3854 | 1.354 | 3.3854 | 82.592
|  | 3.3858 | 2.031 | 3.3858 | 83.269
|  | 3.3862 | 2.031 | 3.3862 | 83.269
|  | 3.3866 | 1.354 | 3.3866 | 83.269
|  | 3.387 | 1.354 | 3.387 | 83.269
|  | 3.3874 | 2.031 | 3.3874 | 83.269
|  | 3.3878 | 2.031 | 3.3878 | 83.269
|  | 3.3882 | 1.354 | 3.3882 | 83.269
|  | 3.3886 | 1.354 | 3.3886 | 83.269
|  | 3.389 | 2.031 | 3.389 | 83.269
|  | 3.3894 | 1.354 | 3.3894 | 83.269
|  | 3.3898 | 1.354 | 3.3898 | 83.269
|  | 3.3902 | 1.354 | 3.3902 | 83.269
|  | 3.3906 | 1.354 | 3.3906 | 83.269
|  | 3.391 | 1.354 | 3.391 | 83.269
|  | 3.3914 | 1.354 | 3.3914 | 83.269
|  | 3.3918 | 1.354 | 3.3918 | 83.269
|  | 3.3922 | 2.031 | 3.3922 | 83.269
|  | 3.3926 | 1.354 | 3.3926 | 83.269
|  | 3.393 | 1.354 | 3.393 | 83.269
|  | 3.3934 | 1.354 | 3.3934 | 83.269
|  | 3.3938 | 1.354 | 3.3938 | 83.269
|  | 3.3942 | 1.354 | 3.3942 | 83.269
|  | 3.3946 | 1.354 | 3.3946 | 83.269
|  | 3.395 | 1.354 | 3.395 | 83.269
|  | 3.3954 | 1.354 | 3.3954 | 83.269
|  | 3.3958 | 2.031 | 3.3958 | 83.269
|  | 3.3962 | 1.354 | 3.3962 | 83.269
|  | 3.3966 | 1.354 | 3.3966 | 83.269
|  | 3.397 | 1.354 | 3.397 | 83.269
|  | 3.3974 | 1.354 | 3.3974 | 83.269
|  | 3.3978 | 1.354 | 3.3978 | 83.269
|  | 3.3982 | 1.354 | 3.3982 | 83.269
|  | 3.3986 | 1.354 | 3.3986 | 83.269
|  | 3.399 | 1.354 | 3.399 | 83.946
|  | 3.3994 | 1.354 | 3.3994 | 83.946
|  | 3.3998 | 1.354 | 3.3998 | 83.269
|  | 3.4002 | 1.354 | 3.4002 | 83.269
|  | 3.4006 | 2.031 | 3.4006 | 83.269
|  | 3.401 | 1.354 | 3.401 | 83.269
|  | 3.4014 | 2.031 | 3.4014 | 83.946
|  | 3.4018 | 2.031 | 3.4018 | 83.946
|  | 3.4022 | 1.354 | 3.4022 | 83.946
|  | 3.4026 | 1.354 | 3.4026 | 83.946
|  | 3.403 | 1.354 | 3.403 | 83.946
|  | 3.4034 | 2.031 | 3.4034 | 83.946
|  | 3.4038 | 2.031 | 3.4038 | 83.946
|  | 3.4042 | 1.354 | 3.4042 | 83.946
|  | 3.4046 | 2.031 | 3.4046 | 83.946
|  | 3.405 | 2.031 | 3.405 | 83.946
|  | 3.4054 | 2.031 | 3.4054 | 83.269
|  | 3.4058 | 1.354 | 3.4058 | 83.269
|  | 3.4062 | 1.354 | 3.4062 | 83.946
|  | 3.4066 | 1.354 | 3.4066 | 83.946
|  | 3.407 | 1.354 | 3.407 | 83.946
|  | 3.4074 | 1.354 | 3.4074 | 83.946
|  | 3.4078 | 1.354 | 3.4078 | 83.946
|  | 3.4082 | 2.031 | 3.4082 | 83.946
|  | 3.4086 | 2.031 | 3.4086 | 83.946
|  | 3.409 | 1.354 | 3.409 | 83.946
|  | 3.4094 | 2.031 | 3.4094 | 83.946
|  | 3.4098 | 2.031 | 3.4098 | 83.946
|  | 3.4102 | 1.354 | 3.4102 | 83.946
|  | 3.4106 | 1.354 | 3.4106 | 83.946
|  | 3.411 | 1.354 | 3.411 | 83.946
|  | 3.4114 | 2.031 | 3.4114 | 83.946
|  | 3.4118 | 2.031 | 3.4118 | 83.946
|  | 3.4122 | 1.354 | 3.4122 | 83.946
|  | 3.4126 | 1.354 | 3.4126 | 83.946
|  | 3.413 | 1.354 | 3.413 | 83.946
|  | 3.4134 | 1.354 | 3.4134 | 83.946
|  | 3.4138 | 1.354 | 3.4138 | 83.946
|  | 3.4142 | 2.031 | 3.4142 | 83.946
|  | 3.4146 | 2.031 | 3.4146 | 83.946
|  | 3.415 | 1.354 | 3.415 | 83.946
|  | 3.4154 | 1.354 | 3.4154 | 83.946
|  | 3.4158 | 1.354 | 3.4158 | 83.946
|  | 3.4162 | 2.031 | 3.4162 | 83.946
|  | 3.4166 | 2.031 | 3.4166 | 83.946
|  | 3.417 | 1.354 | 3.417 | 83.946
|  | 3.4174 | 1.354 | 3.4174 | 83.946
|  | 3.4178 | 1.354 | 3.4178 | 83.946
|  | 3.4182 | 2.031 | 3.4182 | 83.946
|  | 3.4186 | 1.354 | 3.4186 | 83.946
|  | 3.419 | 2.031 | 3.419 | 83.946
|  | 3.4194 | 2.031 | 3.4194 | 83.946
|  | 3.4198 | 1.354 | 3.4198 | 83.946
|  | 3.4202 | 1.354 | 3.4202 | 83.946
|  | 3.4206 | 1.354 | 3.4206 | 83.946
|  | 3.421 | 2.031 | 3.421 | 83.946
|  | 3.4214 | 2.031 | 3.4214 | 83.946
|  | 3.4218 | 1.354 | 3.4218 | 83.946
|  | 3.4222 | 2.031 | 3.4222 | 83.946
|  | 3.4226 | 2.031 | 3.4226 | 83.946
|  | 3.423 | 2.031 | 3.423 | 83.946
|  | 3.4234 | 2.031 | 3.4234 | 83.946
|  | 3.4238 | 2.031 | 3.4238 | 83.946
|  | 3.4242 | 2.031 | 3.4242 | 83.946
|  | 3.4246 | 2.031 | 3.4246 | 83.946
|  | 3.425 | 2.031 | 3.425 | 83.946
|  | 3.4254 | 2.031 | 3.4254 | 83.946
|  | 3.4258 | 2.031 | 3.4258 | 83.946
|  | 3.4262 | 2.031 | 3.4262 | 83.946
|  | 3.4266 | 2.031 | 3.4266 | 83.946
|  | 3.427 | 2.031 | 3.427 | 83.946
|  | 3.4274 | 2.031 | 3.4274 | 83.946
|  | 3.4278 | 2.031 | 3.4278 | 83.946
|  | 3.4282 | 2.031 | 3.4282 | 83.946
|  | 3.4286 | 2.031 | 3.4286 | 83.946
|  | 3.429 | 2.031 | 3.429 | 83.946
|  | 3.4294 | 2.031 | 3.4294 | 83.946
|  | 3.4298 | 2.031 | 3.4298 | 83.946
|  | 3.4302 | 2.031 | 3.4302 | 83.269
|  | 3.4306 | 2.031 | 3.4306 | 83.946
|  | 3.431 | 2.031 | 3.431 | 83.946
|  | 3.4314 | 2.031 | 3.4314 | 83.946
|  | 3.4318 | 2.031 | 3.4318 | 83.269
|  | 3.4322 | 2.031 | 3.4322 | 83.946
|  | 3.4326 | 2.031 | 3.4326 | 83.946
|  | 3.433 | 2.031 | 3.433 | 83.946
|  | 3.4334 | 2.031 | 3.4334 | 83.946
|  | 3.4338 | 2.031 | 3.4338 | 83.269
|  | 3.4342 | 2.031 | 3.4342 | 83.269
|  | 3.4346 | 2.031 | 3.4346 | 83.269
|  | 3.435 | 2.031 | 3.435 | 83.269
|  | 3.4354 | 2.031 | 3.4354 | 83.269
|  | 3.4358 | 2.031 | 3.4358 | 83.269
|  | 3.4362 | 2.031 | 3.4362 | 83.269
|  | 3.4366 | 2.031 | 3.4366 | 83.269
|  | 3.437 | 2.031 | 3.437 | 83.269
|  | 3.4374 | 2.031 | 3.4374 | 83.269
|  | 3.4378 | 2.031 | 3.4378 | 83.269
|  | 3.4382 | 2.031 | 3.4382 | 83.269
|  | 3.4386 | 2.031 | 3.4386 | 83.269
|  | 3.439 | 2.031 | 3.439 | 83.269
|  | 3.4394 | 2.031 | 3.4394 | 83.269
|  | 3.4398 | 2.031 | 3.4398 | 83.269
|  | 3.4402 | 2.031 | 3.4402 | 83.269
|  | 3.4406 | 2.031 | 3.4406 | 83.269
|  | 3.441 | 2.031 | 3.441 | 83.269
|  | 3.4414 | 2.031 | 3.4414 | 83.269
|  | 3.4418 | 2.031 | 3.4418 | 83.269
|  | 3.4422 | 2.031 | 3.4422 | 83.269
|  | 3.4426 | 2.031 | 3.4426 | 83.269
|  | 3.443 | 2.031 | 3.443 | 83.269
|  | 3.4434 | 2.031 | 3.4434 | 83.269
|  | 3.4438 | 2.031 | 3.4438 | 83.269
|  | 3.4442 | 2.031 | 3.4442 | 83.269
|  | 3.4446 | 2.031 | 3.4446 | 83.269
|  | 3.445 | 2.031 | 3.445 | 83.269
|  | 3.4454 | 2.031 | 3.4454 | 83.269
|  | 3.4458 | 2.031 | 3.4458 | 83.269
|  | 3.4462 | 2.031 | 3.4462 | 83.269
|  | 3.4466 | 2.031 | 3.4466 | 83.269
|  | 3.447 | 2.031 | 3.447 | 83.269
|  | 3.4474 | 2.031 | 3.4474 | 83.269
|  | 3.4478 | 2.031 | 3.4478 | 83.269
|  | 3.4482 | 2.031 | 3.4482 | 83.269
|  | 3.4486 | 2.031 | 3.4486 | 83.269
|  | 3.449 | 2.031 | 3.449 | 83.269
|  | 3.4494 | 2.031 | 3.4494 | 83.269
|  | 3.4498 | 2.031 | 3.4498 | 82.592
|  | 3.4502 | 2.031 | 3.4502 | 83.269
|  | 3.4506 | 2.031 | 3.4506 | 83.269
|  | 3.451 | 2.031 | 3.451 | 83.269
|  | 3.4514 | 2.031 | 3.4514 | 83.269
|  | 3.4518 | 2.031 | 3.4518 | 82.592
|  | 3.4522 | 2.031 | 3.4522 | 82.592
|  | 3.4526 | 2.031 | 3.4526 | 82.592
|  | 3.453 | 2.031 | 3.453 | 82.592
|  | 3.4534 | 2.031 | 3.4534 | 82.592
|  | 3.4538 | 2.031 | 3.4538 | 82.592
|  | 3.4542 | 2.031 | 3.4542 | 82.592
|  | 3.4546 | 2.031 | 3.4546 | 82.592
|  | 3.455 | 2.031 | 3.455 | 82.592
|  | 3.4554 | 2.031 | 3.4554 | 82.592
|  | 3.4558 | 2.031 | 3.4558 | 82.592
|  | 3.4562 | 2.031 | 3.4562 | 82.592
|  | 3.4566 | 2.031 | 3.4566 | 82.592
|  | 3.457 | 2.031 | 3.457 | 82.592
|  | 3.4574 | 2.031 | 3.4574 | 82.592
|  | 3.4578 | 2.031 | 3.4578 | 82.592
|  | 3.4582 | 2.031 | 3.4582 | 81.9151
|  | 3.4586 | 2.031 | 3.4586 | 82.592
|  | 3.459 | 2.031 | 3.459 | 82.592
|  | 3.4594 | 2.031 | 3.4594 | 82.592
|  | 3.4598 | 2.031 | 3.4598 | 82.592
|  | 3.4602 | 2.031 | 3.4602 | 81.9151
|  | 3.4606 | 2.031 | 3.4606 | 81.9151
|  | 3.461 | 2.031 | 3.461 | 81.9151
|  | 3.4614 | 2.031 | 3.4614 | 81.9151
|  | 3.4618 | 2.031 | 3.4618 | 81.9151
|  | 3.4622 | 2.031 | 3.4622 | 81.9151
|  | 3.4626 | 2.031 | 3.4626 | 81.9151
|  | 3.463 | 2.031 | 3.463 | 81.9151
|  | 3.4634 | 2.031 | 3.4634 | 81.9151
|  | 3.4638 | 2.031 | 3.4638 | 81.9151
|  | 3.4642 | 2.031 | 3.4642 | 81.2381
|  | 3.4646 | 2.031 | 3.4646 | 81.2381
|  | 3.465 | 2.031 | 3.465 | 81.2381
|  | 3.4654 | 2.031 | 3.4654 | 81.2381
|  | 3.4658 | 2.031 | 3.4658 | 81.2381
|  | 3.4662 | 2.031 | 3.4662 | 81.2381
|  | 3.4666 | 2.031 | 3.4666 | 81.2381
|  | 3.467 | 2.031 | 3.467 | 81.2381
|  | 3.4674 | 2.031 | 3.4674 | 81.2381
|  | 3.4678 | 2.031 | 3.4678 | 81.2381
|  | 3.4682 | 2.031 | 3.4682 | 81.2381
|  | 3.4686 | 2.031 | 3.4686 | 81.2381
|  | 3.469 | 2.031 | 3.469 | 80.5611
|  | 3.4694 | 2.031 | 3.4694 | 80.5611
|  | 3.4698 | 2.031 | 3.4698 | 80.5611
|  | 3.4702 | 2.031 | 3.4702 | 80.5611
|  | 3.4706 | 2.031 | 3.4706 | 80.5611
|  | 3.471 | 2.031 | 3.471 | 80.5611
|  | 3.4714 | 2.031 | 3.4714 | 80.5611
|  | 3.4718 | 2.031 | 3.4718 | 80.5611
|  | 3.4722 | 2.031 | 3.4722 | 80.5611
|  | 3.4726 | 2.031 | 3.4726 | 80.5611
|  | 3.473 | 2.031 | 3.473 | 79.8841
|  | 3.4734 | 2.031 | 3.4734 | 79.8841
|  | 3.4738 | 2.031 | 3.4738 | 79.8841
|  | 3.4742 | 2.031 | 3.4742 | 79.8841
|  | 3.4746 | 2.031 | 3.4746 | 79.8841
|  | 3.475 | 2.031 | 3.475 | 79.8841
|  | 3.4754 | 2.031 | 3.4754 | 79.8841
|  | 3.4758 | 2.031 | 3.4758 | 79.8841
|  | 3.4762 | 2.031 | 3.4762 | 79.2071
|  | 3.4766 | 2.031 | 3.4766 | 79.2071
|  | 3.477 | 2.031 | 3.477 | 79.2071
|  | 3.4774 | 2.031 | 3.4774 | 79.2071
|  | 3.4778 | 2.031 | 3.4778 | 79.2071
|  | 3.4782 | 2.031 | 3.4782 | 79.2071
|  | 3.4786 | 2.031 | 3.4786 | 79.2071
|  | 3.479 | 2.031 | 3.479 | 78.5301
|  | 3.4794 | 1.354 | 3.4794 | 78.5301
|  | 3.4798 | 2.031 | 3.4798 | 78.5301
|  | 3.4802 | 2.031 | 3.4802 | 78.5301
|  | 3.4806 | 2.031 | 3.4806 | 78.5301
|  | 3.481 | 2.031 | 3.481 | 78.5301
|  | 3.4814 | 2.031 | 3.4814 | 77.8532
|  | 3.4818 | 2.031 | 3.4818 | 77.8532
|  | 3.4822 | 2.031 | 3.4822 | 77.8532
|  | 3.4826 | 1.354 | 3.4826 | 77.8532
|  | 3.483 | 2.031 | 3.483 | 77.8532
|  | 3.4834 | 2.031 | 3.4834 | 77.8532
|  | 3.4838 | 2.031 | 3.4838 | 77.1762
|  | 3.4842 | 2.031 | 3.4842 | 77.1762
|  | 3.4846 | 2.031 | 3.4846 | 77.1762
|  | 3.485 | 2.031 | 3.485 | 77.1762
|  | 3.4854 | 2.031 | 3.4854 | 77.1762
|  | 3.4858 | 2.031 | 3.4858 | 77.1762
|  | 3.4862 | 2.031 | 3.4862 | 77.1762
|  | 3.4866 | 2.031 | 3.4866 | 76.4992
|  | 3.487 | 2.031 | 3.487 | 76.4992
|  | 3.4874 | 2.031 | 3.4874 | 76.4992
|  | 3.4878 | 2.031 | 3.4878 | 76.4992
|  | 3.4882 | 2.031 | 3.4882 | 76.4992
|  | 3.4886 | 2.031 | 3.4886 | 75.8222
|  | 3.489 | 2.031 | 3.489 | 75.8222
|  | 3.4894 | 2.031 | 3.4894 | 75.8222
|  | 3.4898 | 1.354 | 3.4898 | 75.8222
|  | 3.4902 | 1.354 | 3.4902 | 75.1452
|  | 3.4906 | 1.354 | 3.4906 | 75.1452
|  | 3.491 | 2.031 | 3.491 | 75.1452
|  | 3.4914 | 2.031 | 3.4914 | 75.1452
|  | 3.4918 | 2.031 | 3.4918 | 75.1452
|  | 3.4922 | 1.354 | 3.4922 | 75.1452
|  | 3.4926 | 2.031 | 3.4926 | 74.4682
|  | 3.493 | 2.031 | 3.493 | 74.4682
|  | 3.4934 | 2.031 | 3.4934 | 74.4682
|  | 3.4938 | 1.354 | 3.4938 | 74.4682
|  | 3.4942 | 2.031 | 3.4942 | 74.4682
|  | 3.4946 | 2.031 | 3.4946 | 74.4682
|  | 3.495 | 2.031 | 3.495 | 73.7913
|  | 3.4954 | 1.354 | 3.4954 | 73.7913
|  | 3.4958 | 2.031 | 3.4958 | 73.7913
|  | 3.4962 | 2.031 | 3.4962 | 73.7913
|  | 3.4966 | 2.031 | 3.4966 | 73.1143
|  | 3.497 | 1.354 | 3.497 | 73.1143
|  | 3.4974 | 2.031 | 3.4974 | 73.1143
|  | 3.4978 | 2.031 | 3.4978 | 73.1143
|  | 3.4982 | 1.354 | 3.4982 | 72.4373
|  | 3.4986 | 1.354 | 3.4986 | 72.4373
|  | 3.499 | 2.031 | 3.499 | 72.4373
|  | 3.4994 | 2.031 | 3.4994 | 72.4373
|  | 3.4998 | 2.031 | 3.4998 | 72.4373
|  | 3.5002 | 1.354 | 3.5002 | 71.7603
|  | 3.5006 | 1.354 | 3.5006 | 71.7603
|  | 3.501 | 2.031 | 3.501 | 71.7603
|  | 3.5014 | 2.031 | 3.5014 | 71.0833
|  | 3.5018 | 1.354 | 3.5018 | 71.0833
|  | 3.5022 | 2.031 | 3.5022 | 71.0833
|  | 3.5026 | 2.031 | 3.5026 | 71.0833
|  | 3.503 | 2.031 | 3.503 | 71.0833
|  | 3.5034 | 2.031 | 3.5034 | 70.4063
|  | 3.5038 | 2.031 | 3.5038 | 70.4063
|  | 3.5042 | 2.031 | 3.5042 | 70.4063
|  | 3.5046 | 2.031 | 3.5046 | 70.4063
|  | 3.505 | 1.354 | 3.505 | 69.7294
|  | 3.5054 | 1.354 | 3.5054 | 69.7294
|  | 3.5058 | 1.354 | 3.5058 | 69.0524
|  | 3.5062 | 2.031 | 3.5062 | 69.0524
|  | 3.5066 | 1.354 | 3.5066 | 69.0524
|  | 3.507 | 2.031 | 3.507 | 69.0524
|  | 3.5074 | 2.031 | 3.5074 | 68.3754
|  | 3.5078 | 2.031 | 3.5078 | 68.3754
|  | 3.5082 | 1.354 | 3.5082 | 68.3754
|  | 3.5086 | 1.354 | 3.5086 | 67.6984
|  | 3.509 | 2.031 | 3.509 | 67.6984
|  | 3.5094 | 1.354 | 3.5094 | 67.6984
|  | 3.5098 | 1.354 | 3.5098 | 67.0214
|  | 3.5102 | 2.031 | 3.5102 | 67.0214
|  | 3.5106 | 2.031 | 3.5106 | 67.0214
|  | 3.511 | 2.031 | 3.511 | 66.3444
|  | 3.5114 | 1.354 | 3.5114 | 66.3444
|  | 3.5118 | 2.031 | 3.5118 | 66.3444
|  | 3.5122 | 2.031 | 3.5122 | 66.3444
|  | 3.5126 | 2.031 | 3.5126 | 65.6675
|  | 3.513 | 1.354 | 3.513 | 65.6675
|  | 3.5134 | 1.354 | 3.5134 | 65.6675
|  | 3.5138 | 2.031 | 3.5138 | 64.9905
|  | 3.5142 | 1.354 | 3.5142 | 64.9905
|  | 3.5146 | 1.354 | 3.5146 | 64.9905
|  | 3.515 | 2.031 | 3.515 | 64.3135
|  | 3.5154 | 2.031 | 3.5154 | 64.3135
|  | 3.5158 | 2.031 | 3.5158 | 64.3135
|  | 3.5162 | 1.354 | 3.5162 | 63.6365
|  | 3.5166 | 2.031 | 3.5166 | 63.6365
|  | 3.517 | 2.031 | 3.517 | 63.6365
|  | 3.5174 | 2.031 | 3.5174 | 62.9595
|  | 3.5178 | 1.354 | 3.5178 | 62.9595
|  | 3.5182 | 1.354 | 3.5182 | 62.2825
|  | 3.5186 | 1.354 | 3.5186 | 62.2825
|  | 3.519 | 2.031 | 3.519 | 62.2825
|  | 3.5194 | 1.354 | 3.5194 | 61.6056
|  | 3.5198 | 1.354 | 3.5198 | 61.6056
|  | 3.5202 | 2.031 | 3.5202 | 60.9286
|  | 3.5206 | 2.031 | 3.5206 | 60.9286
|  | 3.521 | 2.031 | 3.521 | 60.9286
|  | 3.5214 | 1.354 | 3.5214 | 60.2516
|  | 3.5218 | 2.031 | 3.5218 | 60.2516
|  | 3.5222 | 1.354 | 3.5222 | 59.5746
|  | 3.5226 | 1.354 | 3.5226 | 59.5746
|  | 3.523 | 1.354 | 3.523 | 59.5746
|  | 3.5234 | 2.031 | 3.5234 | 58.8976
|  | 3.5238 | 2.031 | 3.5238 | 58.8976
|  | 3.5242 | 1.354 | 3.5242 | 58.2206
|  | 3.5246 | 2.031 | 3.5246 | 58.2206
|  | 3.525 | 2.031 | 3.525 | 58.2206
|  | 3.5254 | 2.031 | 3.5254 | 57.5437
|  | 3.5258 | 1.354 | 3.5258 | 57.5437
|  | 3.5262 | 1.354 | 3.5262 | 56.8667
|  | 3.5266 | 2.031 | 3.5266 | 56.8667
|  | 3.527 | 1.354 | 3.527 | 56.8667
|  | 3.5274 | 1.354 | 3.5274 | 56.1897
|  | 3.5278 | 1.354 | 3.5278 | 56.1897
|  | 3.5282 | 2.031 | 3.5282 | 55.5127
|  | 3.5286 | 1.354 | 3.5286 | 55.5127
|  | 3.529 | 2.031 | 3.529 | 55.5127
|  | 3.5294 | 2.031 | 3.5294 | 54.8357
|  | 3.5298 | 2.031 | 3.5298 | 54.8357
|  | 3.5302 | 2.031 | 3.5302 | 54.8357
|  | 3.5306 | 1.354 | 3.5306 | 54.1587
|  | 3.531 | 1.354 | 3.531 | 54.1587
|  | 3.5314 | 2.031 | 3.5314 | 53.4818
|  | 3.5318 | 2.031 | 3.5318 | 53.4818
|  | 3.5322 | 1.354 | 3.5322 | 53.4818
|  | 3.5326 | 1.354 | 3.5326 | 52.8048
|  | 3.533 | 2.031 | 3.533 | 52.1278
|  | 3.5334 | 2.031 | 3.5334 | 52.1278
|  | 3.5338 | 2.031 | 3.5338 | 52.1278
|  | 3.5342 | 2.031 | 3.5342 | 51.4508
|  | 3.5346 | 2.031 | 3.5346 | 51.4508
|  | 3.535 | 2.031 | 3.535 | 50.7738
|  | 3.5354 | 1.354 | 3.5354 | 50.7738
|  | 3.5358 | 1.354 | 3.5358 | 50.7738
|  | 3.5362 | 2.031 | 3.5362 | 50.0968
|  | 3.5366 | 1.354 | 3.5366 | 50.0968
|  | 3.537 | 1.354 | 3.537 | 49.4199
|  | 3.5374 | 1.354 | 3.5374 | 49.4199
|  | 3.5378 | 2.031 | 3.5378 | 48.7429
|  | 3.5382 | 2.031 | 3.5382 | 48.7429
|  | 3.5386 | 1.354 | 3.5386 | 48.7429
|  | 3.539 | 2.031 | 3.539 | 48.0659
|  | 3.5394 | 2.031 | 3.5394 | 48.0659
|  | 3.5398 | 2.031 | 3.5398 | 47.3889
|  | 3.5402 | 2.031 | 3.5402 | 47.3889
|  | 3.5406 | 1.354 | 3.5406 | 46.7119
|  | 3.541 | 2.031 | 3.541 | 46.7119
|  | 3.5414 | 2.031 | 3.5414 | 46.0349
|  | 3.5418 | 1.354 | 3.5418 | 46.0349
|  | 3.5422 | 2.031 | 3.5422 | 45.358
|  | 3.5426 | 2.031 | 3.5426 | 45.358
|  | 3.543 | 2.031 | 3.543 | 44.681
|  | 3.5434 | 1.354 | 3.5434 | 44.681
|  | 3.5438 | 2.031 | 3.5438 | 44.004
|  | 3.5442 | 2.031 | 3.5442 | 44.004
|  | 3.5446 | 1.354 | 3.5446 | 43.327
|  | 3.545 | 1.354 | 3.545 | 43.327
|  | 3.5454 | 1.354 | 3.5454 | 42.65
|  | 3.5458 | 2.031 | 3.5458 | 42.65
|  | 3.5462 | 1.354 | 3.5462 | 41.973
|  | 3.5466 | 1.354 | 3.5466 | 41.973
|  | 3.547 | 1.354 | 3.547 | 41.973
|  | 3.5474 | 2.031 | 3.5474 | 41.296
|  | 3.5478 | 2.031 | 3.5478 | 41.296
|  | 3.5482 | 1.354 | 3.5482 | 40.619
|  | 3.5486 | 1.354 | 3.5486 | 40.619
|  | 3.549 | 2.031 | 3.549 | 39.9421
|  | 3.5494 | 2.031 | 3.5494 | 39.9421
|  | 3.5498 | 1.354 | 3.5498 | 39.2651
|  | 3.5502 | 1.354 | 3.5502 | 39.2651
|  | 3.5506 | 2.031 | 3.5506 | 39.2651
|  | 3.551 | 2.031 | 3.551 | 38.5881
|  | 3.5514 | 2.031 | 3.5514 | 38.5881
|  | 3.5518 | 2.031 | 3.5518 | 37.9111
|  | 3.5522 | 2.031 | 3.5522 | 37.9111
|  | 3.5526 | 2.031 | 3.5526 | 37.2341
|  | 3.553 | 1.354 | 3.553 | 37.2341
|  | 3.5534 | 1.354 | 3.5534 | 37.2341
|  | 3.5538 | 2.031 | 3.5538 | 36.5571
|  | 3.5542 | 1.354 | 3.5542 | 36.5571
|  | 3.5546 | 1.354 | 3.5546 | 35.8802
|  | 3.555 | 1.354 | 3.555 | 35.8802
|  | 3.5554 | 2.031 | 3.5554 | 35.2032
|  | 3.5558 | 2.031 | 3.5558 | 35.2032
|  | 3.5562 | 2.031 | 3.5562 | 34.5262
|  | 3.5566 | 2.031 | 3.5566 | 34.5262
|  | 3.557 | 2.031 | 3.557 | 34.5262
|  | 3.5574 | 2.031 | 3.5574 | 33.8492
|  | 3.5578 | 1.354 | 3.5578 | 33.8492
|  | 3.5582 | 1.354 | 3.5582 | 33.1722
|  | 3.5586 | 2.031 | 3.5586 | 33.1722
|  | 3.559 | 1.354 | 3.559 | 32.4952
|  | 3.5594 | 1.354 | 3.5594 | 32.4952
|  | 3.5598 | 1.354 | 3.5598 | 31.8183
|  | 3.5602 | 2.031 | 3.5602 | 31.8183
|  | 3.5606 | 2.031 | 3.5606 | 31.8183
|  | 3.561 | 1.354 | 3.561 | 31.1413
|  | 3.5614 | 1.354 | 3.5614 | 31.1413
|  | 3.5618 | 2.031 | 3.5618 | 30.4643
|  | 3.5622 | 2.031 | 3.5622 | 30.4643
|  | 3.5626 | 1.354 | 3.5626 | 29.7873
|  | 3.563 | 1.354 | 3.563 | 29.7873
|  | 3.5634 | 2.031 | 3.5634 | 29.7873
|  | 3.5638 | 2.031 | 3.5638 | 29.1103
|  | 3.5642 | 1.354 | 3.5642 | 28.4333
|  | 3.5646 | 2.031 | 3.5646 | 28.4333
|  | 3.565 | 2.031 | 3.565 | 27.7563
|  | 3.5654 | 2.031 | 3.5654 | 27.7563
|  | 3.5658 | 1.354 | 3.5658 | 27.7563
|  | 3.5662 | 1.354 | 3.5662 | 27.0794
|  | 3.5666 | 2.031 | 3.5666 | 27.0794
|  | 3.567 | 1.354 | 3.567 | 26.4024
|  | 3.5674 | 1.354 | 3.5674 | 26.4024
|  | 3.5678 | 1.354 | 3.5678 | 26.4024
|  | 3.5682 | 2.031 | 3.5682 | 25.7254
|  | 3.5686 | 2.031 | 3.5686 | 25.7254
|  | 3.569 | 2.031 | 3.569 | 25.0484
|  | 3.5694 | 2.031 | 3.5694 | 25.0484
|  | 3.5698 | 2.031 | 3.5698 | 25.0484
|  | 3.5702 | 2.031 | 3.5702 | 24.3714
|  | 3.5706 | 1.354 | 3.5706 | 24.3714
|  | 3.571 | 1.354 | 3.571 | 23.6944
|  | 3.5714 | 2.031 | 3.5714 | 23.6944
|  | 3.5718 | 2.031 | 3.5718 | 23.6944
|  | 3.5722 | 1.354 | 3.5722 | 23.0175
|  | 3.5726 | 1.354 | 3.5726 | 23.0175
|  | 3.573 | 2.031 | 3.573 | 22.3405
|  | 3.5734 | 2.031 | 3.5734 | 22.3405
|  | 3.5738 | 2.031 | 3.5738 | 21.6635
|  | 3.5742 | 2.031 | 3.5742 | 21.6635
|  | 3.5746 | 2.031 | 3.5746 | 21.6635
|  | 3.575 | 2.031 | 3.575 | 20.9865
|  | 3.5754 | 1.354 | 3.5754 | 20.9865
|  | 3.5758 | 1.354 | 3.5758 | 20.9865
|  | 3.5762 | 2.031 | 3.5762 | 20.3095
|  | 3.5766 | 2.031 | 3.5766 | 20.3095
|  | 3.577 | 1.354 | 3.577 | 19.6325
|  | 3.5774 | 1.354 | 3.5774 | 19.6325
|  | 3.5778 | 2.031 | 3.5778 | 19.6325
|  | 3.5782 | 2.031 | 3.5782 | 18.9556
|  | 3.5786 | 1.354 | 3.5786 | 18.9556
|  | 3.579 | 2.031 | 3.579 | 18.2786
|  | 3.5794 | 2.031 | 3.5794 | 18.2786
|  | 3.5798 | 2.031 | 3.5798 | 18.2786
|  | 3.5802 | 1.354 | 3.5802 | 18.2786
|  | 3.5806 | 1.354 | 3.5806 | 17.6016
|  | 3.581 | 2.031 | 3.581 | 17.6016
|  | 3.5814 | 1.354 | 3.5814 | 16.9246
|  | 3.5818 | 1.354 | 3.5818 | 16.9246
|  | 3.5822 | 1.354 | 3.5822 | 16.9246
|  | 3.5826 | 2.031 | 3.5826 | 16.9246
|  | 3.583 | 2.031 | 3.583 | 16.2476
|  | 3.5834 | 2.031 | 3.5834 | 16.2476
|  | 3.5838 | 2.031 | 3.5838 | 15.5706
|  | 3.5842 | 2.031 | 3.5842 | 15.5706
|  | 3.5846 | 2.031 | 3.5846 | 15.5706
|  | 3.585 | 1.354 | 3.585 | 15.5706
|  | 3.5854 | 1.354 | 3.5854 | 14.8937
|  | 3.5858 | 2.031 | 3.5858 | 14.8937
|  | 3.5862 | 2.031 | 3.5862 | 14.2167
|  | 3.5866 | 1.354 | 3.5866 | 14.2167
|  | 3.587 | 2.031 | 3.587 | 14.2167
|  | 3.5874 | 2.031 | 3.5874 | 14.2167
|  | 3.5878 | 2.031 | 3.5878 | 13.5397
|  | 3.5882 | 2.031 | 3.5882 | 13.5397
|  | 3.5886 | 1.354 | 3.5886 | 13.5397
|  | 3.589 | 2.031 | 3.589 | 12.8627
|  | 3.5894 | 2.031 | 3.5894 | 12.8627
|  | 3.5898 | 1.354 | 3.5898 | 12.8627
|  | 3.5902 | 1.354 | 3.5902 | 12.8627
|  | 3.5906 | 2.031 | 3.5906 | 12.1857
|  | 3.591 | 2.031 | 3.591 | 12.1857
|  | 3.5914 | 1.354 | 3.5914 | 11.5087
|  | 3.5918 | 2.031 | 3.5918 | 11.5087
|  | 3.5922 | 2.031 | 3.5922 | 11.5087
|  | 3.5926 | 1.354 | 3.5926 | 11.5087
|  | 3.593 | 1.354 | 3.593 | 10.8317
|  | 3.5934 | 1.354 | 3.5934 | 10.8317
|  | 3.5938 | 2.031 | 3.5938 | 10.8317
|  | 3.5942 | 2.031 | 3.5942 | 10.8317
|  | 3.5946 | 1.354 | 3.5946 | 10.1548
|  | 3.595 | 1.354 | 3.595 | 10.1548
|  | 3.5954 | 2.031 | 3.5954 | 10.1548
|  | 3.5958 | 2.031 | 3.5958 | 10.1548
|  | 3.5962 | 1.354 | 3.5962 | 10.1548
|  | 3.5966 | 1.354 | 3.5966 | 9.4778
|  | 3.597 | 2.031 | 3.597 | 9.4778
|  | 3.5974 | 1.354 | 3.5974 | 9.4778
|  | 3.5978 | 1.354 | 3.5978 | 9.4778
|  | 3.5982 | 1.354 | 3.5982 | 8.8008
|  | 3.5986 | 2.031 | 3.5986 | 8.8008
|  | 3.599 | 2.031 | 3.599 | 8.8008
|  | 3.5994 | 1.354 | 3.5994 | 8.8008
|  | 3.5998 | 1.354 | 3.5998 | 8.8008
|  | 3.6002 | 2.031 | 3.6002 | 8.1238
|  | 3.6006 | 2.031 | 3.6006 | 8.1238
|  | 3.601 | 2.031 | 3.601 | 8.1238
|  | 3.6014 | 2.031 | 3.6014 | 7.4468
|  | 3.6018 | 2.031 | 3.6018 | 7.4468
|  | 3.6022 | 1.354 | 3.6022 | 7.4468
|  | 3.6026 | 1.354 | 3.6026 | 7.4468
|  | 3.603 | 1.354 | 3.603 | 7.4468
|  | 3.6034 | 2.031 | 3.6034 | 6.7698
|  | 3.6038 | 2.031 | 3.6038 | 6.7698
|  | 3.6042 | 1.354 | 3.6042 | 6.7698
|  | 3.6046 | 1.354 | 3.6046 | 6.7698
|  | 3.605 | 2.031 | 3.605 | 6.7698
|  | 3.6054 | 1.354 | 3.6054 | 6.0929
|  | 3.6058 | 1.354 | 3.6058 | 6.0929
|  | 3.6062 | 2.031 | 3.6062 | 6.0929
|  | 3.6066 | 2.031 | 3.6066 | 6.0929
|  | 3.607 | 1.354 | 3.607 | 6.0929
|  | 3.6074 | 1.354 | 3.6074 | 6.0929
|  | 3.6078 | 1.354 | 3.6078 | 6.0929
|  | 3.6082 | 2.031 | 3.6082 | 6.0929
|  | 3.6086 | 2.031 | 3.6086 | 5.4159
|  | 3.609 | 1.354 | 3.609 | 5.4159
|  | 3.6094 | 1.354 | 3.6094 | 5.4159
|  | 3.6098 | 2.031 | 3.6098 | 5.4159
|  | 3.6102 | 1.354 | 3.6102 | 5.4159
|  | 3.6106 | 1.354 | 3.6106 | 4.7389
|  | 3.611 | 1.354 | 3.611 | 4.7389
|  | 3.6114 | 2.031 | 3.6114 | 4.7389
|  | 3.6118 | 1.354 | 3.6118 | 4.7389
|  | 3.6122 | 1.354 | 3.6122 | 4.7389
|  | 3.6126 | 1.354 | 3.6126 | 4.7389
|  | 3.613 | 2.031 | 3.613 | 4.7389
|  | 3.6134 | 2.031 | 3.6134 | 4.7389
|  | 3.6138 | 1.354 | 3.6138 | 4.7389
|  | 3.6142 | 2.031 | 3.6142 | 4.0619
|  | 3.6146 | 1.354 | 3.6146 | 4.0619
|  | 3.615 | 1.354 | 3.615 | 4.0619
|  | 3.6154 | 1.354 | 3.6154 | 4.0619
|  | 3.6158 | 1.354 | 3.6158 | 4.0619
|  | 3.6162 | 2.031 | 3.6162 | 4.0619
|  | 3.6166 | 2.031 | 3.6166 | 4.0619
|  | 3.617 | 1.354 | 3.617 | 4.0619
|  | 3.6174 | 2.031 | 3.6174 | 3.3849
|  | 3.6178 | 2.031 | 3.6178 | 3.3849
|  | 3.6182 | 2.031 | 3.6182 | 3.3849
|  | 3.6186 | 1.354 | 3.6186 | 3.3849
|  | 3.619 | 1.354 | 3.619 | 3.3849
|  | 3.6194 | 2.031 | 3.6194 | 3.3849
|  | 3.6198 | 2.031 | 3.6198 | 3.3849
|  | 3.6202 | 1.354 | 3.6202 | 3.3849
|  | 3.6206 | 1.354 | 3.6206 | 3.3849
|  | 3.621 | 1.354 | 3.621 | 2.7079
|  | 3.6214 | 1.354 | 3.6214 | 2.7079
|  | 3.6218 | 1.354 | 3.6218 | 2.7079
|  | 3.6222 | 1.354 | 3.6222 | 2.7079
|  | 3.6226 | 2.031 | 3.6226 | 2.7079
|  | 3.623 | 2.031 | 3.623 | 2.7079
|  | 3.6234 | 1.354 | 3.6234 | 2.7079
|  | 3.6238 | 1.354 | 3.6238 | 2.7079
|  | 3.6242 | 1.354 | 3.6242 | 2.7079
|  | 3.6246 | 1.354 | 3.6246 | 2.7079
|  | 3.625 | 1.354 | 3.625 | 2.7079
|  | 3.6254 | 1.354 | 3.6254 | 2.7079
|  | 3.6258 | 2.031 | 3.6258 | 2.7079
|  | 3.6262 | 2.031 | 3.6262 | 2.7079
|  | 3.6266 | 1.354 | 3.6266 | 2.7079
|  | 3.627 | 2.031 | 3.627 | 2.7079
|  | 3.6274 | 2.031 | 3.6274 | 2.7079
|  | 3.6278 | 1.354 | 3.6278 | 2.7079
|  | 3.6282 | 1.354 | 3.6282 | 2.031
|  | 3.6286 | 1.354 | 3.6286 | 2.031
|  | 3.629 | 1.354 | 3.629 | 2.031
|  | 3.6294 | 1.354 | 3.6294 | 2.031
|  | 3.6298 | 1.354 | 3.6298 | 2.031
|  | 3.6302 | 1.354 | 3.6302 | 2.031
|  | 3.6306 | 2.031 | 3.6306 | 2.031
|  | 3.631 | 2.031 | 3.631 | 2.031
|  | 3.6314 | 1.354 | 3.6314 | 2.031
|  | 3.6318 | 2.031 | 3.6318 | 2.031
|  | 3.6322 | 2.031 | 3.6322 | 2.031
|  | 3.6326 | 2.031 | 3.6326 | 2.031
|  | 3.633 | 1.354 | 3.633 | 2.031
|  | 3.6334 | 1.354 | 3.6334 | 2.031
|  | 3.6338 | 2.031 | 3.6338 | 2.031
|  | 3.6342 | 1.354 | 3.6342 | 2.031
|  | 3.6346 | 1.354 | 3.6346 | 2.031
|  | 3.635 | 1.354 | 3.635 | 2.031
|  | 3.6354 | 1.354 | 3.6354 | 2.031
|  | 3.6358 | 2.031 | 3.6358 | 2.031
|  | 3.6362 | 1.354 | 3.6362 | 2.031
|  | 3.6366 | 1.354 | 3.6366 | 2.031
|  | 3.637 | 2.031 | 3.637 | 2.031
|  | 3.6374 | 1.354 | 3.6374 | 2.031
|  | 3.6378 | 1.354 | 3.6378 | 1.354
|  | 3.6382 | 1.354 | 3.6382 | 2.031
|  | 3.6386 | 2.031 | 3.6386 | 2.031
|  | 3.639 | 1.354 | 3.639 | 2.031
|  | 3.6394 | 1.354 | 3.6394 | 2.031
|  | 3.6398 | 2.031 | 3.6398 | 2.031
|  | 3.6402 | 1.354 | 3.6402 | 1.354
|  | 3.6406 | 2.031 | 3.6406 | 1.354
|  | 3.641 | 2.031 | 3.641 | 1.354
|  | 3.6414 | 2.031 | 3.6414 | 2.031
|  | 3.6418 | 2.031 | 3.6418 | 2.031
|  | 3.6422 | 2.031 | 3.6422 | 2.031
|  | 3.6426 | 1.354 | 3.6426 | 1.354
|  | 3.643 | 1.354 | 3.643 | 1.354
|  | 3.6434 | 2.031 | 3.6434 | 2.031
|  | 3.6438 | 2.031 | 3.6438 | 2.031
|  | 3.6442 | 2.031 | 3.6442 | 2.031
|  | 3.6446 | 2.031 | 3.6446 | 2.031
|  | 3.645 | 2.031 | 3.645 | 1.354
|  | 3.6454 | 2.031 | 3.6454 | 1.354
|  | 3.6458 | 2.031 | 3.6458 | 1.354
|  | 3.6462 | 2.031 | 3.6462 | 2.031
|  | 3.6466 | 2.031 | 3.6466 | 2.031
|  | 3.647 | 2.031 | 3.647 | 2.031
|  | 3.6474 | 2.031 | 3.6474 | 1.354
|  | 3.6478 | 2.031 | 3.6478 | 1.354
|  | 3.6482 | 2.031 | 3.6482 | 1.354
|  | 3.6486 | 2.031 | 3.6486 | 1.354
|  | 3.649 | 2.031 | 3.649 | 2.031
|  | 3.6494 | 2.031 | 3.6494 | 2.031
|  | 3.6498 | 2.031 | 3.6498 | 2.031
|  | 3.6502 | 2.031 | 3.6502 | 2.031
|  | 3.6506 | 2.031 | 3.6506 | 1.354
|  | 3.651 | 2.031 | 3.651 | 2.031
|  | 3.6514 | 2.031 | 3.6514 | 2.031
|  | 3.6518 | 2.031 | 3.6518 | 2.031
|  | 3.6522 | 2.031 | 3.6522 | 2.031
|  | 3.6526 | 2.031 | 3.6526 | 2.031
|  | 3.653 | 2.031 | 3.653 | 2.031
|  | 3.6534 | 2.031 | 3.6534 | 2.031
|  | 3.6538 | 2.031 | 3.6538 | 2.031
|  | 3.6542 | 2.031 | 3.6542 | 2.031
|  | 3.6546 | 2.031 | 3.6546 | 2.031
|  | 3.655 | 2.031 | 3.655 | 2.031
|  | 3.6554 | 2.031 | 3.6554 | 2.031
|  | 3.6558 | 2.031 | 3.6558 | 2.031
|  | 3.6562 | 2.031 | 3.6562 | 2.031
|  | 3.6566 | 2.031 | 3.6566 | 2.031
|  | 3.657 | 2.031 | 3.657 | 2.031
|  | 3.6574 | 2.031 | 3.6574 | 2.031
|  | 3.6578 | 2.031 | 3.6578 | 2.031
|  | 3.6582 | 2.031 | 3.6582 | 2.031
|  | 3.6586 | 2.031 | 3.6586 | 2.031
|  | 3.659 | 2.031 | 3.659 | 2.031
|  | 3.6594 | 2.031 | 3.6594 | 2.031
|  | 3.6598 | 2.031 | 3.6598 | 2.031
|  | 3.6602 | 2.031 | 3.6602 | 2.031
|  | 3.6606 | 2.031 | 3.6606 | 2.031
|  | 3.661 | 2.031 | 3.661 | 2.031
|  | 3.6614 | 2.031 | 3.6614 | 2.031
|  | 3.6618 | 1.354 | 3.6618 | 2.031
|  | 3.6622 | 2.031 | 3.6622 | 2.031
|  | 3.6626 | 2.031 | 3.6626 | 2.031
|  | 3.663 | 2.031 | 3.663 | 2.031
|  | 3.6634 | 1.354 | 3.6634 | 2.031
|  | 3.6638 | 1.354 | 3.6638 | 2.031
|  | 3.6642 | 2.031 | 3.6642 | 2.031
|  | 3.6646 | 2.031 | 3.6646 | 2.031
|  | 3.665 | 1.354 | 3.665 | 2.031
|  | 3.6654 | 1.354 | 3.6654 | 2.031
|  | 3.6658 | 2.031 | 3.6658 | 2.031
|  | 3.6662 | 2.031 | 3.6662 | 2.031
|  | 3.6666 | 1.354 | 3.6666 | 2.031
|  | 3.667 | 2.031 | 3.667 | 2.031
|  | 3.6674 | 2.031 | 3.6674 | 2.031
|  | 3.6678 | 2.031 | 3.6678 | 2.031
|  | 3.6682 | 1.354 | 3.6682 | 2.031
|  | 3.6686 | 2.031 | 3.6686 | 2.031
|  | 3.669 | 2.031 | 3.669 | 2.031
|  | 3.6694 | 2.031 | 3.6694 | 2.031
|  | 3.6698 | 1.354 | 3.6698 | 2.031
|  | 3.6702 | 1.354 | 3.6702 | 2.031
|  | 3.6706 | 2.031 | 3.6706 | 2.031
|  | 3.671 | 2.031 | 3.671 | 2.031
|  | 3.6714 | 2.031 | 3.6714 | 2.031
|  | 3.6718 | 2.031 | 3.6718 | 2.031
|  | 3.6722 | 2.031 | 3.6722 | 2.031
|  | 3.6726 | 2.031 | 3.6726 | 2.031
|  | 3.673 | 2.031 | 3.673 | 2.031
|  | 3.6734 | 2.031 | 3.6734 | 2.031
|  | 3.6738 | 2.031 | 3.6738 | 2.031
|  | 3.6742 | 2.031 | 3.6742 | 2.031
|  | 3.6746 | 2.031 | 3.6746 | 2.031
|  | 3.675 | 2.031 | 3.675 | 2.031
|  | 3.6754 | 2.031 | 3.6754 | 2.031
|  | 3.6758 | 2.031 | 3.6758 | 2.031
|  | 3.6762 | 2.031 | 3.6762 | 2.031
|  | 3.6766 | 2.031 | 3.6766 | 2.031
|  | 3.677 | 2.031 | 3.677 | 2.7079
|  | 3.6774 | 2.031 | 3.6774 | 2.7079
|  | 3.6778 | 2.031 | 3.6778 | 2.7079
|  | 3.6782 | 2.031 | 3.6782 | 2.031
|  | 3.6786 | 2.031 | 3.6786 | 2.031
|  | 3.679 | 2.031 | 3.679 | 2.7079
|  | 3.6794 | 2.031 | 3.6794 | 2.7079
|  | 3.6798 | 2.031 | 3.6798 | 2.7079
|  | 3.6802 | 2.031 | 3.6802 | 2.7079
|  | 3.6806 | 2.031 | 3.6806 | 2.7079
|  | 3.681 | 2.031 | 3.681 | 2.7079
|  | 3.6814 | 2.031 | 3.6814 | 2.7079
|  | 3.6818 | 2.7079 | 3.6818 | 2.7079
|  | 3.6822 | 2.031 | 3.6822 | 2.7079
|  | 3.6826 | 2.031 | 3.6826 | 2.7079
|  | 3.683 | 2.031 | 3.683 | 2.7079
|  | 3.6834 | 2.031 | 3.6834 | 2.7079
|  | 3.6838 | 2.7079 | 3.6838 | 2.7079
|  | 3.6842 | 2.7079 | 3.6842 | 2.7079
|  | 3.6846 | 2.7079 | 3.6846 | 2.7079
|  | 3.685 | 2.7079 | 3.685 | 2.7079
|  | 3.6854 | 2.7079 | 3.6854 | 2.7079
|  | 3.6858 | 2.7079 | 3.6858 | 2.7079
|  | 3.6862 | 2.7079 | 3.6862 | 2.7079
|  | 3.6866 | 2.7079 | 3.6866 | 2.7079
|  | 3.687 | 2.7079 | 3.687 | 2.7079
|  | 3.6874 | 2.7079 | 3.6874 | 2.7079
|  | 3.6878 | 2.7079 | 3.6878 | 2.7079
|  | 3.6882 | 2.7079 | 3.6882 | 2.7079
|  | 3.6886 | 2.7079 | 3.6886 | 2.7079
|  | 3.689 | 2.7079 | 3.689 | 2.7079
|  | 3.6894 | 2.7079 | 3.6894 | 2.7079
|  | 3.6898 | 2.7079 | 3.6898 | 2.7079
|  | 3.6902 | 2.7079 | 3.6902 | 2.7079
|  | 3.6906 | 2.7079 | 3.6906 | 2.7079
|  | 3.691 | 2.7079 | 3.691 | 2.7079
|  | 3.6914 | 2.7079 | 3.6914 | 2.7079
|  | 3.6918 | 2.7079 | 3.6918 | 2.7079
|  | 3.6922 | 2.7079 | 3.6922 | 2.7079
|  | 3.6926 | 2.7079 | 3.6926 | 2.7079
|  | 3.693 | 2.7079 | 3.693 | 2.7079
|  | 3.6934 | 2.7079 | 3.6934 | 2.7079
|  | 3.6938 | 2.7079 | 3.6938 | 2.7079
|  | 3.6942 | 2.7079 | 3.6942 | 2.7079
|  | 3.6946 | 2.7079 | 3.6946 | 3.3849
|  | 3.695 | 2.7079 | 3.695 | 2.7079
|  | 3.6954 | 2.7079 | 3.6954 | 2.7079
|  | 3.6958 | 2.7079 | 3.6958 | 2.7079
|  | 3.6962 | 2.7079 | 3.6962 | 3.3849
|  | 3.6966 | 2.7079 | 3.6966 | 3.3849
|  | 3.697 | 2.7079 | 3.697 | 3.3849
|  | 3.6974 | 2.7079 | 3.6974 | 3.3849
|  | 3.6978 | 2.7079 | 3.6978 | 2.7079
|  | 3.6982 | 2.7079 | 3.6982 | 2.7079
|  | 3.6986 | 2.7079 | 3.6986 | 3.3849
|  | 3.699 | 2.7079 | 3.699 | 3.3849
|  | 3.6994 | 2.7079 | 3.6994 | 3.3849
|  | 3.6998 | 2.7079 | 3.6998 | 3.3849
|  | 3.7002 | 2.7079 | 3.7002 | 3.3849
|  | 3.7006 | 2.7079 | 3.7006 | 3.3849
|  | 3.701 | 2.7079 | 3.701 | 3.3849
|  | 3.7014 | 2.7079 | 3.7014 | 3.3849
|  | 3.7018 | 2.7079 | 3.7018 | 3.3849
|  | 3.7022 | 2.7079 | 3.7022 | 3.3849
|  | 3.7026 | 2.7079 | 3.7026 | 3.3849
|  | 3.703 | 2.7079 | 3.703 | 3.3849
|  | 3.7034 | 2.7079 | 3.7034 | 3.3849
|  | 3.7038 | 2.7079 | 3.7038 | 3.3849
|  | 3.7042 | 3.3849 | 3.7042 | 3.3849
|  | 3.7046 | 3.3849 | 3.7046 | 3.3849
|  | 3.705 | 2.7079 | 3.705 | 3.3849
|  | 3.7054 | 2.7079 | 3.7054 | 3.3849
|  | 3.7058 | 3.3849 | 3.7058 | 3.3849
|  | 3.7062 | 3.3849 | 3.7062 | 3.3849
|  | 3.7066 | 3.3849 | 3.7066 | 3.3849
|  | 3.707 | 3.3849 | 3.707 | 3.3849
|  | 3.7074 | 3.3849 | 3.7074 | 4.0619
|  | 3.7078 | 3.3849 | 3.7078 | 4.0619
|  | 3.7082 | 3.3849 | 3.7082 | 4.0619
|  | 3.7086 | 3.3849 | 3.7086 | 4.0619
|  | 3.709 | 3.3849 | 3.709 | 4.0619
|  | 3.7094 | 3.3849 | 3.7094 | 4.0619
|  | 3.7098 | 3.3849 | 3.7098 | 4.0619
|  | 3.7102 | 3.3849 | 3.7102 | 4.0619
|  | 3.7106 | 3.3849 | 3.7106 | 4.0619
|  | 3.711 | 3.3849 | 3.711 | 4.0619
|  | 3.7114 | 3.3849 | 3.7114 | 4.0619
|  | 3.7118 | 3.3849 | 3.7118 | 4.0619
|  | 3.7122 | 4.0619 | 3.7122 | 4.0619
|  | 3.7126 | 4.0619 | 3.7126 | 4.0619
|  | 3.713 | 3.3849 | 3.713 | 4.0619
|  | 3.7134 | 3.3849 | 3.7134 | 4.0619
|  | 3.7138 | 4.0619 | 3.7138 | 4.0619
|  | 3.7142 | 4.0619 | 3.7142 | 4.0619
|  | 3.7146 | 4.0619 | 3.7146 | 4.0619
|  | 3.715 | 4.0619 | 3.715 | 4.0619
|  | 3.7154 | 4.0619 | 3.7154 | 4.0619
|  | 3.7158 | 4.0619 | 3.7158 | 4.0619
|  | 3.7162 | 4.0619 | 3.7162 | 4.7389
|  | 3.7166 | 4.0619 | 3.7166 | 4.7389
|  | 3.717 | 4.7389 | 3.717 | 4.7389
|  | 3.7174 | 4.0619 | 3.7174 | 4.7389
|  | 3.7178 | 4.0619 | 3.7178 | 4.7389
|  | 3.7182 | 4.7389 | 3.7182 | 4.7389
|  | 3.7186 | 4.7389 | 3.7186 | 4.7389
|  | 3.719 | 4.7389 | 3.719 | 4.7389
|  | 3.7194 | 4.7389 | 3.7194 | 4.7389
|  | 3.7198 | 4.7389 | 3.7198 | 4.7389
|  | 3.7202 | 4.7389 | 3.7202 | 4.7389
|  | 3.7206 | 4.7389 | 3.7206 | 4.7389
|  | 3.721 | 4.7389 | 3.721 | 4.7389
|  | 3.7214 | 4.7389 | 3.7214 | 4.7389
|  | 3.7218 | 4.7389 | 3.7218 | 5.4159
|  | 3.7222 | 5.4159 | 3.7222 | 5.4159
|  | 3.7226 | 5.4159 | 3.7226 | 5.4159
|  | 3.723 | 4.7389 | 3.723 | 5.4159
|  | 3.7234 | 5.4159 | 3.7234 | 5.4159
|  | 3.7238 | 5.4159 | 3.7238 | 5.4159
|  | 3.7242 | 5.4159 | 3.7242 | 5.4159
|  | 3.7246 | 5.4159 | 3.7246 | 5.4159
|  | 3.725 | 5.4159 | 3.725 | 5.4159
|  | 3.7254 | 5.4159 | 3.7254 | 5.4159
|  | 3.7258 | 5.4159 | 3.7258 | 5.4159
|  | 3.7262 | 5.4159 | 3.7262 | 5.4159
|  | 3.7266 | 5.4159 | 3.7266 | 6.0929
|  | 3.727 | 5.4159 | 3.727 | 6.0929
|  | 3.7274 | 5.4159 | 3.7274 | 6.0929
|  | 3.7278 | 6.0929 | 3.7278 | 6.0929
|  | 3.7282 | 6.0929 | 3.7282 | 6.0929
|  | 3.7286 | 6.0929 | 3.7286 | 6.0929
|  | 3.729 | 6.0929 | 3.729 | 6.0929
|  | 3.7294 | 6.0929 | 3.7294 | 6.0929
|  | 3.7298 | 6.0929 | 3.7298 | 6.0929
|  | 3.7302 | 6.0929 | 3.7302 | 6.0929
|  | 3.7306 | 6.0929 | 3.7306 | 6.0929
|  | 3.731 | 6.0929 | 3.731 | 6.0929
|  | 3.7314 | 6.0929 | 3.7314 | 6.7698
|  | 3.7318 | 6.0929 | 3.7318 | 6.7698
|  | 3.7322 | 6.0929 | 3.7322 | 6.7698
|  | 3.7326 | 6.7698 | 3.7326 | 6.7698
|  | 3.733 | 6.7698 | 3.733 | 6.7698
|  | 3.7334 | 6.7698 | 3.7334 | 6.7698
|  | 3.7338 | 6.7698 | 3.7338 | 6.7698
|  | 3.7342 | 6.7698 | 3.7342 | 7.4468
|  | 3.7346 | 6.7698 | 3.7346 | 7.4468
|  | 3.735 | 6.7698 | 3.735 | 6.7698
|  | 3.7354 | 6.7698 | 3.7354 | 6.7698
|  | 3.7358 | 7.4468 | 3.7358 | 7.4468
|  | 3.7362 | 7.4468 | 3.7362 | 7.4468
|  | 3.7366 | 7.4468 | 3.7366 | 7.4468
|  | 3.737 | 7.4468 | 3.737 | 7.4468
|  | 3.7374 | 7.4468 | 3.7374 | 7.4468
|  | 3.7378 | 7.4468 | 3.7378 | 7.4468
|  | 3.7382 | 7.4468 | 3.7382 | 8.1238
|  | 3.7386 | 7.4468 | 3.7386 | 8.1238
|  | 3.739 | 8.1238 | 3.739 | 8.1238
|  | 3.7394 | 8.1238 | 3.7394 | 8.1238
|  | 3.7398 | 8.1238 | 3.7398 | 8.1238
|  | 3.7402 | 8.1238 | 3.7402 | 8.1238
|  | 3.7406 | 8.1238 | 3.7406 | 8.8008
|  | 3.741 | 8.8008 | 3.741 | 8.8008
|  | 3.7414 | 8.8008 | 3.7414 | 8.8008
|  | 3.7418 | 8.8008 | 3.7418 | 8.8008
|  | 3.7422 | 8.8008 | 3.7422 | 8.8008
|  | 3.7426 | 8.8008 | 3.7426 | 9.4778
|  | 3.743 | 8.8008 | 3.743 | 9.4778
|  | 3.7434 | 8.8008 | 3.7434 | 9.4778
|  | 3.7438 | 9.4778 | 3.7438 | 9.4778
|  | 3.7442 | 9.4778 | 3.7442 | 9.4778
|  | 3.7446 | 9.4778 | 3.7446 | 9.4778
|  | 3.745 | 9.4778 | 3.745 | 9.4778
|  | 3.7454 | 9.4778 | 3.7454 | 9.4778
|  | 3.7458 | 9.4778 | 3.7458 | 10.1548
|  | 3.7462 | 10.1548 | 3.7462 | 10.1548
|  | 3.7466 | 10.1548 | 3.7466 | 10.1548
|  | 3.747 | 10.1548 | 3.747 | 10.8317
|  | 3.7474 | 10.1548 | 3.7474 | 10.8317
|  | 3.7478 | 10.8317 | 3.7478 | 10.8317
|  | 3.7482 | 10.8317 | 3.7482 | 10.8317
|  | 3.7486 | 10.8317 | 3.7486 | 10.8317
|  | 3.749 | 10.8317 | 3.749 | 10.8317
|  | 3.7494 | 10.8317 | 3.7494 | 11.5087
|  | 3.7498 | 10.8317 | 3.7498 | 11.5087
|  | 3.7502 | 11.5087 | 3.7502 | 11.5087
|  | 3.7506 | 11.5087 | 3.7506 | 11.5087
|  | 3.751 | 11.5087 | 3.751 | 11.5087
|  | 3.7514 | 12.1857 | 3.7514 | 11.5087
|  | 3.7518 | 12.1857 | 3.7518 | 12.1857
|  | 3.7522 | 12.1857 | 3.7522 | 12.1857
|  | 3.7526 | 12.1857 | 3.7526 | 12.1857
|  | 3.753 | 12.8627 | 3.753 | 12.8627
|  | 3.7534 | 12.8627 | 3.7534 | 12.8627
|  | 3.7538 | 12.8627 | 3.7538 | 12.8627
|  | 3.7542 | 12.8627 | 3.7542 | 12.8627
|  | 3.7546 | 13.5397 | 3.7546 | 12.8627
|  | 3.755 | 13.5397 | 3.755 | 13.5397
|  | 3.7554 | 13.5397 | 3.7554 | 13.5397
|  | 3.7558 | 13.5397 | 3.7558 | 13.5397
|  | 3.7562 | 14.2167 | 3.7562 | 13.5397
|  | 3.7566 | 14.2167 | 3.7566 | 14.2167
|  | 3.757 | 14.2167 | 3.757 | 14.2167
|  | 3.7574 | 14.2167 | 3.7574 | 14.8937
|  | 3.7578 | 14.8937 | 3.7578 | 14.8937
|  | 3.7582 | 14.8937 | 3.7582 | 14.8937
|  | 3.7586 | 14.8937 | 3.7586 | 14.8937
|  | 3.759 | 14.8937 | 3.759 | 14.8937
|  | 3.7594 | 15.5706 | 3.7594 | 15.5706
|  | 3.7598 | 15.5706 | 3.7598 | 15.5706
|  | 3.7602 | 15.5706 | 3.7602 | 15.5706
|  | 3.7606 | 16.2476 | 3.7606 | 16.2476
|  | 3.761 | 16.2476 | 3.761 | 16.2476
|  | 3.7614 | 16.2476 | 3.7614 | 16.2476
|  | 3.7618 | 16.2476 | 3.7618 | 16.2476
|  | 3.7622 | 16.9246 | 3.7622 | 16.9246
|  | 3.7626 | 16.9246 | 3.7626 | 16.9246
|  | 3.763 | 16.9246 | 3.763 | 16.9246
|  | 3.7634 | 17.6016 | 3.7634 | 16.9246
|  | 3.7638 | 17.6016 | 3.7638 | 17.6016
|  | 3.7642 | 17.6016 | 3.7642 | 17.6016
|  | 3.7646 | 17.6016 | 3.7646 | 17.6016
|  | 3.765 | 17.6016 | 3.765 | 17.6016
|  | 3.7654 | 18.2786 | 3.7654 | 18.2786
|  | 3.7658 | 18.2786 | 3.7658 | 18.2786
|  | 3.7662 | 18.2786 | 3.7662 | 18.2786
|  | 3.7666 | 18.9556 | 3.7666 | 18.9556
|  | 3.767 | 18.9556 | 3.767 | 18.9556
|  | 3.7674 | 18.9556 | 3.7674 | 18.9556
|  | 3.7678 | 19.6325 | 3.7678 | 18.9556
|  | 3.7682 | 19.6325 | 3.7682 | 19.6325
|  | 3.7686 | 19.6325 | 3.7686 | 19.6325
|  | 3.769 | 20.3095 | 3.769 | 20.3095
|  | 3.7694 | 20.3095 | 3.7694 | 20.3095
|  | 3.7698 | 20.3095 | 3.7698 | 20.3095
|  | 3.7702 | 20.9865 | 3.7702 | 20.9865
|  | 3.7706 | 20.9865 | 3.7706 | 20.9865
|  | 3.771 | 20.9865 | 3.771 | 20.9865
|  | 3.7714 | 21.6635 | 3.7714 | 21.6635
|  | 3.7718 | 21.6635 | 3.7718 | 21.6635
|  | 3.7722 | 21.6635 | 3.7722 | 22.3405
|  | 3.7726 | 22.3405 | 3.7726 | 22.3405
|  | 3.773 | 22.3405 | 3.773 | 22.3405
|  | 3.7734 | 23.0175 | 3.7734 | 23.0175
|  | 3.7738 | 23.0175 | 3.7738 | 23.0175
|  | 3.7742 | 23.0175 | 3.7742 | 23.0175
|  | 3.7746 | 23.6944 | 3.7746 | 23.6944
|  | 3.775 | 23.6944 | 3.775 | 23.6944
|  | 3.7754 | 23.6944 | 3.7754 | 23.6944
|  | 3.7758 | 24.3714 | 3.7758 | 24.3714
|  | 3.7762 | 24.3714 | 3.7762 | 24.3714
|  | 3.7766 | 24.3714 | 3.7766 | 25.0484
|  | 3.777 | 25.0484 | 3.777 | 25.0484
|  | 3.7774 | 25.0484 | 3.7774 | 25.0484
|  | 3.7778 | 25.7254 | 3.7778 | 25.7254
|  | 3.7782 | 25.7254 | 3.7782 | 25.7254
|  | 3.7786 | 25.7254 | 3.7786 | 25.7254
|  | 3.779 | 26.4024 | 3.779 | 26.4024
|  | 3.7794 | 26.4024 | 3.7794 | 26.4024
|  | 3.7798 | 26.4024 | 3.7798 | 27.0794
|  | 3.7802 | 27.0794 | 3.7802 | 27.0794
|  | 3.7806 | 27.0794 | 3.7806 | 27.0794
|  | 3.781 | 27.7563 | 3.781 | 27.7563
|  | 3.7814 | 27.7563 | 3.7814 | 27.7563
|  | 3.7818 | 28.4333 | 3.7818 | 28.4333
|  | 3.7822 | 28.4333 | 3.7822 | 28.4333
|  | 3.7826 | 28.4333 | 3.7826 | 28.4333
|  | 3.783 | 29.1103 | 3.783 | 29.1103
|  | 3.7834 | 29.1103 | 3.7834 | 29.1103
|  | 3.7838 | 29.7873 | 3.7838 | 29.7873
|  | 3.7842 | 29.7873 | 3.7842 | 29.7873
|  | 3.7846 | 30.4643 | 3.7846 | 30.4643
|  | 3.785 | 30.4643 | 3.785 | 30.4643
|  | 3.7854 | 30.4643 | 3.7854 | 30.4643
|  | 3.7858 | 31.1413 | 3.7858 | 31.1413
|  | 3.7862 | 31.1413 | 3.7862 | 31.1413
|  | 3.7866 | 31.8183 | 3.7866 | 31.8183
|  | 3.787 | 31.8183 | 3.787 | 31.8183
|  | 3.7874 | 32.4952 | 3.7874 | 32.4952
|  | 3.7878 | 32.4952 | 3.7878 | 32.4952
|  | 3.7882 | 32.4952 | 3.7882 | 32.4952
|  | 3.7886 | 33.1722 | 3.7886 | 33.1722
|  | 3.789 | 33.1722 | 3.789 | 33.1722
|  | 3.7894 | 33.8492 | 3.7894 | 33.8492
|  | 3.7898 | 33.8492 | 3.7898 | 33.8492
|  | 3.7902 | 34.5262 | 3.7902 | 34.5262
|  | 3.7906 | 34.5262 | 3.7906 | 34.5262
|  | 3.791 | 34.5262 | 3.791 | 34.5262
|  | 3.7914 | 35.2032 | 3.7914 | 35.2032
|  | 3.7918 | 35.2032 | 3.7918 | 35.2032
|  | 3.7922 | 35.8802 | 3.7922 | 35.8802
|  | 3.7926 | 35.8802 | 3.7926 | 35.8802
|  | 3.793 | 36.5571 | 3.793 | 36.5571
|  | 3.7934 | 36.5571 | 3.7934 | 36.5571
|  | 3.7938 | 37.2341 | 3.7938 | 36.5571
|  | 3.7942 | 37.2341 | 3.7942 | 37.2341
|  | 3.7946 | 37.2341 | 3.7946 | 37.2341
|  | 3.795 | 37.9111 | 3.795 | 37.9111
|  | 3.7954 | 37.9111 | 3.7954 | 37.9111
|  | 3.7958 | 38.5881 | 3.7958 | 38.5881
|  | 3.7962 | 38.5881 | 3.7962 | 38.5881
|  | 3.7966 | 39.2651 | 3.7966 | 39.2651
|  | 3.797 | 39.2651 | 3.797 | 39.2651
|  | 3.7974 | 39.2651 | 3.7974 | 39.2651
|  | 3.7978 | 39.9421 | 3.7978 | 39.9421
|  | 3.7982 | 39.9421 | 3.7982 | 39.9421
|  | 3.7986 | 40.619 | 3.7986 | 40.619
|  | 3.799 | 40.619 | 3.799 | 40.619
|  | 3.7994 | 41.296 | 3.7994 | 41.296
|  | 3.7998 | 41.296 | 3.7998 | 41.296
|  | 3.8002 | 41.973 | 3.8002 | 41.973
|  | 3.8006 | 41.973 | 3.8006 | 41.973
|  | 3.801 | 42.65 | 3.801 | 42.65
|  | 3.8014 | 42.65 | 3.8014 | 42.65
|  | 3.8018 | 43.327 | 3.8018 | 42.65
|  | 3.8022 | 43.327 | 3.8022 | 43.327
|  | 3.8026 | 43.327 | 3.8026 | 43.327
|  | 3.803 | 44.004 | 3.803 | 44.004
|  | 3.8034 | 44.004 | 3.8034 | 44.004
|  | 3.8038 | 44.681 | 3.8038 | 44.681
|  | 3.8042 | 45.358 | 3.8042 | 45.358
|  | 3.8046 | 45.358 | 3.8046 | 45.358
|  | 3.805 | 46.0349 | 3.805 | 46.0349
|  | 3.8054 | 46.0349 | 3.8054 | 46.0349
|  | 3.8058 | 46.0349 | 3.8058 | 46.7119
|  | 3.8062 | 46.7119 | 3.8062 | 46.7119
|  | 3.8066 | 47.3889 | 3.8066 | 47.3889
|  | 3.807 | 47.3889 | 3.807 | 47.3889
|  | 3.8074 | 48.0659 | 3.8074 | 48.0659
|  | 3.8078 | 48.0659 | 3.8078 | 48.0659
|  | 3.8082 | 48.0659 | 3.8082 | 48.0659
|  | 3.8086 | 48.7429 | 3.8086 | 48.7429
|  | 3.809 | 48.7429 | 3.809 | 49.4199
|  | 3.8094 | 49.4199 | 3.8094 | 49.4199
|  | 3.8098 | 50.0968 | 3.8098 | 49.4199
|  | 3.8102 | 50.0968 | 3.8102 | 50.0968
|  | 3.8106 | 50.0968 | 3.8106 | 50.0968
|  | 3.811 | 50.7738 | 3.811 | 50.7738
|  | 3.8114 | 50.7738 | 3.8114 | 50.7738
|  | 3.8118 | 51.4508 | 3.8118 | 51.4508
|  | 3.8122 | 51.4508 | 3.8122 | 51.4508
|  | 3.8126 | 52.1278 | 3.8126 | 52.1278
|  | 3.813 | 52.1278 | 3.813 | 52.1278
|  | 3.8134 | 52.1278 | 3.8134 | 52.8048
|  | 3.8138 | 52.8048 | 3.8138 | 52.8048
|  | 3.8142 | 52.8048 | 3.8142 | 53.4818
|  | 3.8146 | 53.4818 | 3.8146 | 53.4818
|  | 3.815 | 53.4818 | 3.815 | 54.1587
|  | 3.8154 | 54.1587 | 3.8154 | 54.1587
|  | 3.8158 | 54.1587 | 3.8158 | 54.1587
|  | 3.8162 | 54.8357 | 3.8162 | 54.8357
|  | 3.8166 | 54.8357 | 3.8166 | 54.8357
|  | 3.817 | 55.5127 | 3.817 | 55.5127
|  | 3.8174 | 55.5127 | 3.8174 | 55.5127
|  | 3.8178 | 55.5127 | 3.8178 | 55.5127
|  | 3.8182 | 56.1897 | 3.8182 | 56.1897
|  | 3.8186 | 56.1897 | 3.8186 | 56.1897
|  | 3.819 | 56.8667 | 3.819 | 56.8667
|  | 3.8194 | 56.8667 | 3.8194 | 56.8667
|  | 3.8198 | 57.5437 | 3.8198 | 57.5437
|  | 3.8202 | 57.5437 | 3.8202 | 57.5437
|  | 3.8206 | 57.5437 | 3.8206 | 58.2206
|  | 3.821 | 58.2206 | 3.821 | 58.2206
|  | 3.8214 | 58.2206 | 3.8214 | 58.8976
|  | 3.8218 | 58.8976 | 3.8218 | 58.8976
|  | 3.8222 | 58.8976 | 3.8222 | 58.8976
|  | 3.8226 | 59.5746 | 3.8226 | 59.5746
|  | 3.823 | 59.5746 | 3.823 | 59.5746
|  | 3.8234 | 59.5746 | 3.8234 | 60.2516
|  | 3.8238 | 60.2516 | 3.8238 | 60.2516
|  | 3.8242 | 60.9286 | 3.8242 | 60.9286
|  | 3.8246 | 60.9286 | 3.8246 | 60.9286
|  | 3.825 | 60.9286 | 3.825 | 61.6056
|  | 3.8254 | 61.6056 | 3.8254 | 61.6056
|  | 3.8258 | 61.6056 | 3.8258 | 62.2825
|  | 3.8262 | 62.2825 | 3.8262 | 62.2825
|  | 3.8266 | 62.2825 | 3.8266 | 62.9595
|  | 3.827 | 62.9595 | 3.827 | 62.9595
|  | 3.8274 | 62.9595 | 3.8274 | 62.9595
|  | 3.8278 | 63.6365 | 3.8278 | 63.6365
|  | 3.8282 | 63.6365 | 3.8282 | 63.6365
|  | 3.8286 | 63.6365 | 3.8286 | 64.3135
|  | 3.829 | 64.3135 | 3.829 | 64.3135
|  | 3.8294 | 64.3135 | 3.8294 | 64.3135
|  | 3.8298 | 64.9905 | 3.8298 | 64.9905
|  | 3.8302 | 64.9905 | 3.8302 | 64.9905
|  | 3.8306 | 64.9905 | 3.8306 | 65.6675
|  | 3.831 | 65.6675 | 3.831 | 65.6675
|  | 3.8314 | 65.6675 | 3.8314 | 65.6675
|  | 3.8318 | 65.6675 | 3.8318 | 66.3444
|  | 3.8322 | 66.3444 | 3.8322 | 66.3444
|  | 3.8326 | 66.3444 | 3.8326 | 66.3444
|  | 3.833 | 66.3444 | 3.833 | 67.0214
|  | 3.8334 | 67.0214 | 3.8334 | 67.0214
|  | 3.8338 | 67.0214 | 3.8338 | 67.0214
|  | 3.8342 | 67.6984 | 3.8342 | 67.6984
|  | 3.8346 | 67.6984 | 3.8346 | 67.6984
|  | 3.835 | 67.6984 | 3.835 | 68.3754
|  | 3.8354 | 68.3754 | 3.8354 | 68.3754
|  | 3.8358 | 68.3754 | 3.8358 | 68.3754
|  | 3.8362 | 68.3754 | 3.8362 | 68.3754
|  | 3.8366 | 69.0524 | 3.8366 | 69.0524
|  | 3.837 | 69.0524 | 3.837 | 69.0524
|  | 3.8374 | 69.0524 | 3.8374 | 69.7294
|  | 3.8378 | 69.7294 | 3.8378 | 69.7294
|  | 3.8382 | 69.7294 | 3.8382 | 69.7294
|  | 3.8386 | 69.7294 | 3.8386 | 70.4063
|  | 3.839 | 70.4063 | 3.839 | 70.4063
|  | 3.8394 | 70.4063 | 3.8394 | 70.4063
|  | 3.8398 | 71.0833 | 3.8398 | 71.0833
|  | 3.8402 | 71.0833 | 3.8402 | 71.0833
|  | 3.8406 | 71.0833 | 3.8406 | 71.0833
|  | 3.841 | 71.0833 | 3.841 | 71.7603
|  | 3.8414 | 71.7603 | 3.8414 | 71.7603
|  | 3.8418 | 71.7603 | 3.8418 | 71.7603
|  | 3.8422 | 71.7603 | 3.8422 | 71.7603
|  | 3.8426 | 72.4373 | 3.8426 | 72.4373
|  | 3.843 | 72.4373 | 3.843 | 72.4373
|  | 3.8434 | 72.4373 | 3.8434 | 72.4373
|  | 3.8438 | 72.4373 | 3.8438 | 72.4373
|  | 3.8442 | 73.1143 | 3.8442 | 73.1143
|  | 3.8446 | 73.1143 | 3.8446 | 73.1143
|  | 3.845 | 73.1143 | 3.845 | 73.1143
|  | 3.8454 | 73.7913 | 3.8454 | 73.7913
|  | 3.8458 | 73.7913 | 3.8458 | 73.7913
|  | 3.8462 | 73.7913 | 3.8462 | 73.7913
|  | 3.8466 | 73.7913 | 3.8466 | 73.7913
|  | 3.847 | 74.4682 | 3.847 | 73.7913
|  | 3.8474 | 74.4682 | 3.8474 | 74.4682
|  | 3.8478 | 74.4682 | 3.8478 | 74.4682
|  | 3.8482 | 74.4682 | 3.8482 | 74.4682
|  | 3.8486 | 74.4682 | 3.8486 | 75.1452
|  | 3.849 | 75.1452 | 3.849 | 75.1452
|  | 3.8494 | 75.1452 | 3.8494 | 75.1452
|  | 3.8498 | 75.1452 | 3.8498 | 75.1452
|  | 3.8502 | 75.8222 | 3.8502 | 75.8222
|  | 3.8506 | 75.8222 | 3.8506 | 75.8222
|  | 3.851 | 75.8222 | 3.851 | 75.8222
|  | 3.8514 | 75.8222 | 3.8514 | 75.8222
|  | 3.8518 | 75.8222 | 3.8518 | 75.8222
|  | 3.8522 | 76.4992 | 3.8522 | 76.4992
|  | 3.8526 | 76.4992 | 3.8526 | 76.4992
|  | 3.853 | 76.4992 | 3.853 | 76.4992
|  | 3.8534 | 76.4992 | 3.8534 | 76.4992
|  | 3.8538 | 77.1762 | 3.8538 | 77.1762
|  | 3.8542 | 77.1762 | 3.8542 | 77.1762
|  | 3.8546 | 77.1762 | 3.8546 | 77.1762
|  | 3.855 | 77.1762 | 3.855 | 77.1762
|  | 3.8554 | 77.1762 | 3.8554 | 77.1762
|  | 3.8558 | 77.8532 | 3.8558 | 77.8532
|  | 3.8562 | 77.8532 | 3.8562 | 77.8532
|  | 3.8566 | 77.8532 | 3.8566 | 77.8532
|  | 3.857 | 77.8532 | 3.857 | 77.8532
|  | 3.8574 | 77.8532 | 3.8574 | 77.8532
|  | 3.8578 | 78.5301 | 3.8578 | 77.8532
|  | 3.8582 | 78.5301 | 3.8582 | 78.5301
|  | 3.8586 | 78.5301 | 3.8586 | 78.5301
|  | 3.859 | 78.5301 | 3.859 | 78.5301
|  | 3.8594 | 78.5301 | 3.8594 | 78.5301
|  | 3.8598 | 79.2071 | 3.8598 | 78.5301
|  | 3.8602 | 79.2071 | 3.8602 | 79.2071
|  | 3.8606 | 79.2071 | 3.8606 | 79.2071
|  | 3.861 | 79.2071 | 3.861 | 79.2071
|  | 3.8614 | 79.2071 | 3.8614 | 79.2071
|  | 3.8618 | 79.8841 | 3.8618 | 79.2071
|  | 3.8622 | 79.8841 | 3.8622 | 79.8841
|  | 3.8626 | 79.8841 | 3.8626 | 79.8841
|  | 3.863 | 79.8841 | 3.863 | 79.8841
|  | 3.8634 | 79.8841 | 3.8634 | 79.8841
|  | 3.8638 | 79.8841 | 3.8638 | 79.8841
|  | 3.8642 | 79.8841 | 3.8642 | 79.8841
|  | 3.8646 | 79.8841 | 3.8646 | 79.8841
|  | 3.865 | 79.8841 | 3.865 | 79.8841
|  | 3.8654 | 79.8841 | 3.8654 | 80.5611
|  | 3.8658 | 80.5611 | 3.8658 | 80.5611
|  | 3.8662 | 80.5611 | 3.8662 | 80.5611
|  | 3.8666 | 80.5611 | 3.8666 | 80.5611
|  | 3.867 | 80.5611 | 3.867 | 80.5611
|  | 3.8674 | 80.5611 | 3.8674 | 80.5611
|  | 3.8678 | 80.5611 | 3.8678 | 80.5611
|  | 3.8682 | 80.5611 | 3.8682 | 80.5611
|  | 3.8686 | 81.2381 | 3.8686 | 80.5611
|  | 3.869 | 81.2381 | 3.869 | 81.2381
|  | 3.8694 | 81.2381 | 3.8694 | 81.2381
|  | 3.8698 | 81.2381 | 3.8698 | 81.2381
|  | 3.8702 | 81.2381 | 3.8702 | 81.2381
|  | 3.8706 | 81.2381 | 3.8706 | 81.2381
|  | 3.871 | 81.2381 | 3.871 | 81.2381
|  | 3.8714 | 81.2381 | 3.8714 | 81.2381
|  | 3.8718 | 81.9151 | 3.8718 | 81.2381
|  | 3.8722 | 81.9151 | 3.8722 | 81.2381
|  | 3.8726 | 81.9151 | 3.8726 | 81.9151
|  | 3.873 | 81.9151 | 3.873 | 81.9151
|  | 3.8734 | 81.9151 | 3.8734 | 81.9151
|  | 3.8738 | 81.9151 | 3.8738 | 81.9151
|  | 3.8742 | 81.9151 | 3.8742 | 81.9151
|  | 3.8746 | 81.9151 | 3.8746 | 81.9151
|  | 3.875 | 81.9151 | 3.875 | 81.9151
|  | 3.8754 | 81.9151 | 3.8754 | 81.9151
|  | 3.8758 | 81.9151 | 3.8758 | 81.9151
|  | 3.8762 | 81.9151 | 3.8762 | 81.9151
|  | 3.8766 | 82.592 | 3.8766 | 81.9151
|  | 3.877 | 82.592 | 3.877 | 81.9151
|  | 3.8774 | 82.592 | 3.8774 | 82.592
|  | 3.8778 | 82.592 | 3.8778 | 82.592
|  | 3.8782 | 82.592 | 3.8782 | 81.9151
|  | 3.8786 | 82.592 | 3.8786 | 81.9151
|  | 3.879 | 82.592 | 3.879 | 82.592
|  | 3.8794 | 82.592 | 3.8794 | 82.592
|  | 3.8798 | 82.592 | 3.8798 | 82.592
|  | 3.8802 | 82.592 | 3.8802 | 82.592
|  | 3.8806 | 82.592 | 3.8806 | 82.592
|  | 3.881 | 82.592 | 3.881 | 82.592
|  | 3.8814 | 82.592 | 3.8814 | 82.592
|  | 3.8818 | 82.592 | 3.8818 | 82.592
|  | 3.8822 | 82.592 | 3.8822 | 82.592
|  | 3.8826 | 82.592 | 3.8826 | 82.592
|  | 3.883 | 82.592 | 3.883 | 82.592
|  | 3.8834 | 83.269 | 3.8834 | 82.592
|  | 3.8838 | 83.269 | 3.8838 | 82.592
|  | 3.8842 | 83.269 | 3.8842 | 82.592
|  | 3.8846 | 83.269 | 3.8846 | 82.592
|  | 3.885 | 83.269 | 3.885 | 82.592
|  | 3.8854 | 83.269 | 3.8854 | 83.269
|  | 3.8858 | 83.269 | 3.8858 | 83.269
|  | 3.8862 | 83.269 | 3.8862 | 83.269
|  | 3.8866 | 83.269 | 3.8866 | 83.269
|  | 3.887 | 83.269 | 3.887 | 83.269
|  | 3.8874 | 83.269 | 3.8874 | 83.269
|  | 3.8878 | 83.269 | 3.8878 | 83.269
|  | 3.8882 | 83.269 | 3.8882 | 83.269
|  | 3.8886 | 83.269 | 3.8886 | 83.269
|  | 3.889 | 83.269 | 3.889 | 83.269
|  | 3.8894 | 83.269 | 3.8894 | 83.269
|  | 3.8898 | 83.269 | 3.8898 | 83.269
|  | 3.8902 | 83.269 | 3.8902 | 83.269
|  | 3.8906 | 83.269 | 3.8906 | 83.269
|  | 3.891 | 83.269 | 3.891 | 83.269
|  | 3.8914 | 83.269 | 3.8914 | 83.269
|  | 3.8918 | 83.269 | 3.8918 | 83.269
|  | 3.8922 | 83.269 | 3.8922 | 83.269
|  | 3.8926 | 83.946 | 3.8926 | 83.269
|  | 3.893 | 83.946 | 3.893 | 83.269
|  | 3.8934 | 83.946 | 3.8934 | 83.269
|  | 3.8938 | 83.946 | 3.8938 | 83.269
|  | 3.8942 | 83.946 | 3.8942 | 83.269
|  | 3.8946 | 83.946 | 3.8946 | 83.269
|  | 3.895 | 83.946 | 3.895 | 83.269
|  | 3.8954 | 83.946 | 3.8954 | 83.269
|  | 3.8958 | 83.946 | 3.8958 | 83.269
|  | 3.8962 | 83.946 | 3.8962 | 83.269
|  | 3.8966 | 83.946 | 3.8966 | 83.269
|  | 3.897 | 83.946 | 3.897 | 83.269
|  | 3.8974 | 83.946 | 3.8974 | 83.269
|  | 3.8978 | 83.946 | 3.8978 | 83.269
|  | 3.8982 | 83.946 | 3.8982 | 83.269
|  | 3.8986 | 83.946 | 3.8986 | 83.269
|  | 3.899 | 83.946 | 3.899 | 83.269
|  | 3.8994 | 83.946 | 3.8994 | 83.269
|  | 3.8998 | 83.946 | 3.8998 | 83.269
|  | 3.9002 | 83.946 | 3.9002 | 83.269
|  | 3.9006 | 83.946 | 3.9006 | 83.269
|  | 3.901 | 83.946 | 3.901 | 83.269
|  | 3.9014 | 83.946 | 3.9014 | 83.269
|  | 3.9018 | 83.946 | 3.9018 | 83.269
|  | 3.9022 | 83.946 | 3.9022 | 83.269
|  | 3.9026 | 83.946 | 3.9026 | 83.946
|  | 3.903 | 83.946 | 3.903 | 83.946
|  | 3.9034 | 83.946 | 3.9034 | 83.269
|  | 3.9038 | 83.946 | 3.9038 | 83.269
|  | 3.9042 | 83.946 | 3.9042 | 83.269
|  | 3.9046 | 83.946 | 3.9046 | 83.269
|  | 3.905 | 83.946 | 3.905 | 83.269
|  | 3.9054 | 83.946 | 3.9054 | 83.269
|  | 3.9058 | 83.946 | 3.9058 | 83.269
|  | 3.9062 | 83.946 | 3.9062 | 83.946
|  | 3.9066 | 83.946 | 3.9066 | 83.946
|  | 3.907 | 83.946 | 3.907 | 83.946
|  | 3.9074 | 83.946 | 3.9074 | 83.946
|  | 3.9078 | 83.946 | 3.9078 | 83.946
|  | 3.9082 | 83.946 | 3.9082 | 83.946
|  | 3.9086 | 83.946 | 3.9086 | 83.946
|  | 3.909 | 83.946 | 3.909 | 83.946
|  | 3.9094 | 83.946 | 3.9094 | 83.946
|  | 3.9098 | 83.946 | 3.9098 | 83.269
|  | 3.9102 | 83.946 | 3.9102 | 83.269
|  | 3.9106 | 83.946 | 3.9106 | 83.946
|  | 3.911 | 83.946 | 3.911 | 83.269
|  | 3.9114 | 83.946 | 3.9114 | 83.946
|  | 3.9118 | 83.946 | 3.9118 | 83.946
|  | 3.9122 | 83.946 | 3.9122 | 83.946
|  | 3.9126 | 83.946 | 3.9126 | 83.946
|  | 3.913 | 83.946 | 3.913 | 83.946
|  | 3.9134 | 83.946 | 3.9134 | 83.269
|  | 3.9138 | 83.946 | 3.9138 | 83.269
|  | 3.9142 | 83.946 | 3.9142 | 83.946
|  | 3.9146 | 83.946 | 3.9146 | 83.946
|  | 3.915 | 83.946 | 3.915 | 83.946
|  | 3.9154 | 83.946 | 3.9154 | 83.946
|  | 3.9158 | 83.946 | 3.9158 | 83.946
|  | 3.9162 | 83.946 | 3.9162 | 83.946
|  | 3.9166 | 83.946 | 3.9166 | 83.946
|  | 3.917 | 83.946 | 3.917 | 83.946
|  | 3.9174 | 83.946 | 3.9174 | 83.946
|  | 3.9178 | 83.946 | 3.9178 | 83.946
|  | 3.9182 | 83.946 | 3.9182 | 83.269
|  | 3.9186 | 83.946 | 3.9186 | 83.269
|  | 3.919 | 83.946 | 3.919 | 83.946
|  | 3.9194 | 84.623 | 3.9194 | 83.946
|  | 3.9198 | 84.623 | 3.9198 | 83.946
|  | 3.9202 | 84.623 | 3.9202 | 83.946
|  | 3.9206 | 84.623 | 3.9206 | 83.946
|  | 3.921 | 84.623 | 3.921 | 83.946
|  | 3.9214 | 84.623 | 3.9214 | 83.946
|  | 3.9218 | 84.623 | 3.9218 | 83.946
|  | 3.9222 | 84.623 | 3.9222 | 83.946
|  | 3.9226 | 84.623 | 3.9226 | 83.946
|  | 3.923 | 84.623 | 3.923 | 83.269
|  | 3.9234 | 83.946 | 3.9234 | 83.946
|  | 3.9238 | 83.946 | 3.9238 | 83.269
|  | 3.9242 | 84.623 | 3.9242 | 83.269
|  | 3.9246 | 84.623 | 3.9246 | 83.269
|  | 3.925 | 84.623 | 3.925 | 83.946
|  | 3.9254 | 84.623 | 3.9254 | 83.946
|  | 3.9258 | 84.623 | 3.9258 | 83.946
|  | 3.9262 | 84.623 | 3.9262 | 83.946
|  | 3.9266 | 84.623 | 3.9266 | 83.946
|  | 3.927 | 84.623 | 3.927 | 83.946
|  | 3.9274 | 84.623 | 3.9274 | 83.946
|  | 3.9278 | 84.623 | 3.9278 | 83.946
|  | 3.9282 | 84.623 | 3.9282 | 83.946
|  | 3.9286 | 84.623 | 3.9286 | 83.946
|  | 3.929 | 84.623 | 3.929 | 83.269
|  | 3.9294 | 84.623 | 3.9294 | 83.269
|  | 3.9298 | 84.623 | 3.9298 | 83.269
|  | 3.9302 | 84.623 | 3.9302 | 83.269
|  | 3.9306 | 84.623 | 3.9306 | 83.269
|  | 3.931 | 84.623 | 3.931 | 83.269
|  | 3.9314 | 84.623 | 3.9314 | 83.269
|  | 3.9318 | 84.623 | 3.9318 | 83.269
|  | 3.9322 | 84.623 | 3.9322 | 83.269
|  | 3.9326 | 84.623 | 3.9326 | 83.269
|  | 3.933 | 84.623 | 3.933 | 83.269
|  | 3.9334 | 84.623 | 3.9334 | 83.269
|  | 3.9338 | 84.623 | 3.9338 | 83.269
|  | 3.9342 | 84.623 | 3.9342 | 83.269
|  | 3.9346 | 84.623 | 3.9346 | 83.269
|  | 3.935 | 84.623 | 3.935 | 83.269
|  | 3.9354 | 84.623 | 3.9354 | 83.269
|  | 3.9358 | 84.623 | 3.9358 | 83.269
|  | 3.9362 | 84.623 | 3.9362 | 83.269
|  | 3.9366 | 84.623 | 3.9366 | 83.269
|  | 3.937 | 84.623 | 3.937 | 83.269
|  | 3.9374 | 84.623 | 3.9374 | 83.269
|  | 3.9378 | 84.623 | 3.9378 | 83.269
|  | 3.9382 | 84.623 | 3.9382 | 83.269
|  | 3.9386 | 84.623 | 3.9386 | 83.269
|  | 3.939 | 84.623 | 3.939 | 83.269
|  | 3.9394 | 84.623 | 3.9394 | 83.269
|  | 3.9398 | 84.623 | 3.9398 | 83.269
|  | 3.9402 | 84.623 | 3.9402 | 83.269
|  | 3.9406 | 84.623 | 3.9406 | 83.269
|  | 3.941 | 84.623 | 3.941 | 83.269
|  | 3.9414 | 84.623 | 3.9414 | 83.269
|  | 3.9418 | 84.623 | 3.9418 | 83.269
|  | 3.9422 | 84.623 | 3.9422 | 83.269
|  | 3.9426 | 84.623 | 3.9426 | 83.269
|  | 3.943 | 84.623 | 3.943 | 83.269
|  | 3.9434 | 84.623 | 3.9434 | 83.269
|  | 3.9438 | 84.623 | 3.9438 | 83.269
|  | 3.9442 | 84.623 | 3.9442 | 83.269
|  | 3.9446 | 84.623 | 3.9446 | 83.269
|  | 3.945 | 84.623 | 3.945 | 83.269
|  | 3.9454 | 84.623 | 3.9454 | 83.269
|  | 3.9458 | 84.623 | 3.9458 | 83.269
|  | 3.9462 | 84.623 | 3.9462 | 83.269
|  | 3.9466 | 84.623 | 3.9466 | 82.592
|  | 3.947 | 84.623 | 3.947 | 82.592
|  | 3.9474 | 84.623 | 3.9474 | 83.269
|  | 3.9478 | 84.623 | 3.9478 | 83.269
|  | 3.9482 | 84.623 | 3.9482 | 83.269
|  | 3.9486 | 84.623 | 3.9486 | 82.592
|  | 3.949 | 84.623 | 3.949 | 82.592
|  | 3.9494 | 84.623 | 3.9494 | 82.592
|  | 3.9498 | 84.623 | 3.9498 | 82.592
|  | 3.9502 | 84.623 | 3.9502 | 82.592
|  | 3.9506 | 84.623 | 3.9506 | 82.592
|  | 3.951 | 84.623 | 3.951 | 82.592
|  | 3.9514 | 84.623 | 3.9514 | 82.592
|  | 3.9518 | 84.623 | 3.9518 | 82.592
|  | 3.9522 | 84.623 | 3.9522 | 82.592
|  | 3.9526 | 84.623 | 3.9526 | 82.592
|  | 3.953 | 84.623 | 3.953 | 82.592
|  | 3.9534 | 84.623 | 3.9534 | 82.592
|  | 3.9538 | 84.623 | 3.9538 | 82.592
|  | 3.9542 | 84.623 | 3.9542 | 82.592
|  | 3.9546 | 84.623 | 3.9546 | 82.592
|  | 3.955 | 84.623 | 3.955 | 82.592
|  | 3.9554 | 84.623 | 3.9554 | 82.592
|  | 3.9558 | 84.623 | 3.9558 | 82.592
|  | 3.9562 | 84.623 | 3.9562 | 81.9151
|  | 3.9566 | 84.623 | 3.9566 | 81.9151
|  | 3.957 | 84.623 | 3.957 | 82.592
|  | 3.9574 | 84.623 | 3.9574 | 82.592
|  | 3.9578 | 84.623 | 3.9578 | 81.9151
|  | 3.9582 | 84.623 | 3.9582 | 81.9151
|  | 3.9586 | 84.623 | 3.9586 | 81.9151
|  | 3.959 | 84.623 | 3.959 | 81.9151
|  | 3.9594 | 84.623 | 3.9594 | 81.9151
|  | 3.9598 | 84.623 | 3.9598 | 81.9151
|  | 3.9602 | 84.623 | 3.9602 | 81.9151
|  | 3.9606 | 84.623 | 3.9606 | 81.9151
|  | 3.961 | 84.623 | 3.961 | 81.9151
|  | 3.9614 | 84.623 | 3.9614 | 81.9151
|  | 3.9618 | 84.623 | 3.9618 | 81.9151
|  | 3.9622 | 84.623 | 3.9622 | 81.9151
|  | 3.9626 | 84.623 | 3.9626 | 81.9151
|  | 3.963 | 84.623 | 3.963 | 81.9151
|  | 3.9634 | 84.623 | 3.9634 | 81.2381
|  | 3.9638 | 84.623 | 3.9638 | 81.2381
|  | 3.9642 | 84.623 | 3.9642 | 81.2381
|  | 3.9646 | 84.623 | 3.9646 | 81.2381
|  | 3.965 | 84.623 | 3.965 | 81.2381
|  | 3.9654 | 84.623 | 3.9654 | 81.2381
|  | 3.9658 | 84.623 | 3.9658 | 81.2381
|  | 3.9662 | 84.623 | 3.9662 | 81.2381
|  | 3.9666 | 84.623 | 3.9666 | 81.2381
|  | 3.967 | 84.623 | 3.967 | 81.2381
|  | 3.9674 | 84.623 | 3.9674 | 81.2381
|  | 3.9678 | 85.3 | 3.9678 | 81.2381
|  | 3.9682 | 84.623 | 3.9682 | 80.5611
|  | 3.9686 | 85.3 | 3.9686 | 80.5611
|  | 3.969 | 85.3 | 3.969 | 80.5611
|  | 3.9694 | 85.3 | 3.9694 | 80.5611
|  | 3.9698 | 85.3 | 3.9698 | 80.5611
|  | 3.9702 | 85.3 | 3.9702 | 80.5611
|  | 3.9706 | 85.3 | 3.9706 | 80.5611
|  | 3.971 | 84.623 | 3.971 | 80.5611
|  | 3.9714 | 84.623 | 3.9714 | 80.5611
|  | 3.9718 | 85.3 | 3.9718 | 80.5611
|  | 3.9722 | 85.3 | 3.9722 | 80.5611
|  | 3.9726 | 85.3 | 3.9726 | 79.8841
|  | 3.973 | 85.3 | 3.973 | 79.8841
|  | 3.9734 | 85.3 | 3.9734 | 79.8841
|  | 3.9738 | 85.3 | 3.9738 | 79.8841
|  | 3.9742 | 85.3 | 3.9742 | 79.8841
|  | 3.9746 | 85.3 | 3.9746 | 79.8841
|  | 3.975 | 85.3 | 3.975 | 79.8841
|  | 3.9754 | 85.3 | 3.9754 | 79.8841
|  | 3.9758 | 85.3 | 3.9758 | 79.2071
|  | 3.9762 | 85.3 | 3.9762 | 79.2071
|  | 3.9766 | 85.3 | 3.9766 | 79.2071
|  | 3.977 | 84.623 | 3.977 | 79.2071
|  | 3.9774 | 85.3 | 3.9774 | 79.2071
|  | 3.9778 | 85.3 | 3.9778 | 79.2071
|  | 3.9782 | 85.3 | 3.9782 | 79.2071
|  | 3.9786 | 85.3 | 3.9786 | 79.2071
|  | 3.979 | 85.3 | 3.979 | 78.5301
|  | 3.9794 | 85.3 | 3.9794 | 78.5301
|  | 3.9798 | 85.3 | 3.9798 | 78.5301
|  | 3.9802 | 85.3 | 3.9802 | 78.5301
|  | 3.9806 | 85.3 | 3.9806 | 78.5301
|  | 3.981 | 85.3 | 3.981 | 78.5301
|  | 3.9814 | 85.3 | 3.9814 | 77.8532
|  | 3.9818 | 85.3 | 3.9818 | 77.8532
|  | 3.9822 | 85.3 | 3.9822 | 77.8532
|  | 3.9826 | 85.3 | 3.9826 | 77.8532
|  | 3.983 | 85.3 | 3.983 | 77.8532
|  | 3.9834 | 85.3 | 3.9834 | 77.8532
|  | 3.9838 | 85.3 | 3.9838 | 77.1762
|  | 3.9842 | 85.3 | 3.9842 | 77.1762
|  | 3.9846 | 85.3 | 3.9846 | 77.1762
|  | 3.985 | 85.3 | 3.985 | 77.1762
|  | 3.9854 | 85.3 | 3.9854 | 77.1762
|  | 3.9858 | 85.3 | 3.9858 | 77.1762
|  | 3.9862 | 85.3 | 3.9862 | 76.4992
|  | 3.9866 | 85.3 | 3.9866 | 76.4992
|  | 3.987 | 85.3 | 3.987 | 76.4992
|  | 3.9874 | 85.3 | 3.9874 | 76.4992
|  | 3.9878 | 85.3 | 3.9878 | 76.4992
|  | 3.9882 | 85.3 | 3.9882 | 76.4992
|  | 3.9886 | 85.3 | 3.9886 | 75.8222
|  | 3.989 | 85.3 | 3.989 | 75.8222
|  | 3.9894 | 85.3 | 3.9894 | 75.8222
|  | 3.9898 | 85.3 | 3.9898 | 75.8222
|  | 3.9902 | 85.3 | 3.9902 | 75.8222
|  | 3.9906 | 85.3 | 3.9906 | 75.1452
|  | 3.991 | 85.3 | 3.991 | 75.1452
|  | 3.9914 | 85.3 | 3.9914 | 75.1452
|  | 3.9918 | 85.3 | 3.9918 | 75.1452
|  | 3.9922 | 85.3 | 3.9922 | 75.1452
|  | 3.9926 | 85.3 | 3.9926 | 74.4682
|  | 3.993 | 85.3 | 3.993 | 74.4682
|  | 3.9934 | 85.3 | 3.9934 | 74.4682
|  | 3.9938 | 85.3 | 3.9938 | 74.4682
|  | 3.9942 | 85.3 | 3.9942 | 74.4682
|  | 3.9946 | 85.3 | 3.9946 | 74.4682
|  | 3.995 | 85.3 | 3.995 | 73.7913
|  | 3.9954 | 85.3 | 3.9954 | 73.7913
|  | 3.9958 | 85.3 | 3.9958 | 73.7913
|  | 3.9962 | 85.3 | 3.9962 | 73.1143
|  | 3.9966 | 85.3 | 3.9966 | 73.1143
|  | 3.997 | 85.3 | 3.997 | 73.1143
|  | 3.9974 | 85.3 | 3.9974 | 73.1143
|  | 3.9978 | 85.3 | 3.9978 | 73.1143
|  | 3.9982 | 85.3 | 3.9982 | 72.4373
|  | 3.9986 | 85.3 | 3.9986 | 72.4373
|  | 3.999 | 85.3 | 3.999 | 72.4373
|  | 3.9994 | 85.3 | 3.9994 | 72.4373
|  | 3.9998 | 85.3 | 3.9998 | 71.7603
|  | 4.0002 | 85.3 | 4.0002 | 71.7603
|  | 4.0006 | 85.3 | 4.0006 | 71.7603
|  | 4.001 | 85.3 | 4.001 | 71.7603
|  | 4.0014 | 85.3 | 4.0014 | 71.0833
|  | 4.0018 | 85.3 | 4.0018 | 71.0833
|  | 4.0022 | 85.3 | 4.0022 | 71.0833
|  | 4.0026 | 85.3 | 4.0026 | 71.0833
|  | 4.003 | 85.3 | 4.003 | 71.0833
|  | 4.0034 | 85.3 | 4.0034 | 70.4063
|  | 4.0038 | 85.3 | 4.0038 | 70.4063
|  | 4.0042 | 85.3 | 4.0042 | 70.4063
|  | 4.0046 | 85.3 | 4.0046 | 69.7294
|  | 4.005 | 85.3 | 4.005 | 69.7294
|  | 4.0054 | 85.3 | 4.0054 | 69.7294
|  | 4.0058 | 85.3 | 4.0058 | 69.7294
|  | 4.0062 | 84.623 | 4.0062 | 69.0524
|  | 4.0066 | 85.3 | 4.0066 | 69.0524
|  | 4.007 | 85.3 | 4.007 | 69.0524
|  | 4.0074 | 85.3 | 4.0074 | 68.3754
|  | 4.0078 | 85.3 | 4.0078 | 68.3754
|  | 4.0082 | 85.3 | 4.0082 | 68.3754
|  | 4.0086 | 85.3 | 4.0086 | 68.3754
|  | 4.009 | 85.3 | 4.009 | 67.6984
|  | 4.0094 | 85.3 | 4.0094 | 67.6984
|  | 4.0098 | 85.3 | 4.0098 | 67.0214
|  | 4.0102 | 85.3 | 4.0102 | 67.0214
|  | 4.0106 | 85.3 | 4.0106 | 67.0214
|  | 4.011 | 85.3 | 4.011 | 67.0214
|  | 4.0114 | 85.3 | 4.0114 | 66.3444
|  | 4.0118 | 85.3 | 4.0118 | 66.3444
|  | 4.0122 | 85.3 | 4.0122 | 66.3444
|  | 4.0126 | 85.3 | 4.0126 | 65.6675
|  | 4.013 | 85.3 | 4.013 | 65.6675
|  | 4.0134 | 85.3 | 4.0134 | 65.6675
|  | 4.0138 | 85.3 | 4.0138 | 64.9905
|  | 4.0142 | 85.3 | 4.0142 | 64.9905
|  | 4.0146 | 85.3 | 4.0146 | 64.9905
|  | 4.015 | 85.3 | 4.015 | 64.3135
|  | 4.0154 | 85.3 | 4.0154 | 64.3135
|  | 4.0158 | 84.623 | 4.0158 | 64.3135
|  | 4.0162 | 85.3 | 4.0162 | 63.6365
|  | 4.0166 | 85.3 | 4.0166 | 63.6365
|  | 4.017 | 85.3 | 4.017 | 63.6365
|  | 4.0174 | 85.3 | 4.0174 | 62.9595
|  | 4.0178 | 85.3 | 4.0178 | 62.9595
|  | 4.0182 | 85.3 | 4.0182 | 62.9595
|  | 4.0186 | 85.3 | 4.0186 | 62.2825
|  | 4.019 | 85.3 | 4.019 | 62.2825
|  | 4.0194 | 85.3 | 4.0194 | 61.6056
|  | 4.0198 | 85.3 | 4.0198 | 61.6056
|  | 4.0202 | 85.3 | 4.0202 | 61.6056
|  | 4.0206 | 85.3 | 4.0206 | 60.9286
|  | 4.021 | 85.3 | 4.021 | 60.9286
|  | 4.0214 | 85.3 | 4.0214 | 60.2516
|  | 4.0218 | 85.3 | 4.0218 | 60.2516
|  | 4.0222 | 85.3 | 4.0222 | 59.5746
|  | 4.0226 | 85.3 | 4.0226 | 59.5746
|  | 4.023 | 85.3 | 4.023 | 59.5746
|  | 4.0234 | 85.3 | 4.0234 | 58.8976
|  | 4.0238 | 85.3 | 4.0238 | 58.8976
|  | 4.0242 | 85.3 | 4.0242 | 58.2206
|  | 4.0246 | 85.3 | 4.0246 | 58.2206
|  | 4.025 | 84.623 | 4.025 | 58.2206
|  | 4.0254 | 84.623 | 4.0254 | 57.5437
|  | 4.0258 | 85.3 | 4.0258 | 57.5437
|  | 4.0262 | 85.3 | 4.0262 | 56.8667
|  | 4.0266 | 85.3 | 4.0266 | 56.8667
|  | 4.027 | 85.3 | 4.027 | 56.8667
|  | 4.0274 | 85.3 | 4.0274 | 56.1897
|  | 4.0278 | 85.3 | 4.0278 | 56.1897
|  | 4.0282 | 85.3 | 4.0282 | 55.5127
|  | 4.0286 | 84.623 | 4.0286 | 55.5127
|  | 4.029 | 84.623 | 4.029 | 55.5127
|  | 4.0294 | 85.3 | 4.0294 | 54.8357
|  | 4.0298 | 85.3 | 4.0298 | 54.8357
|  | 4.0302 | 85.3 | 4.0302 | 54.8357
|  | 4.0306 | 85.3 | 4.0306 | 54.1587
|  | 4.031 | 85.3 | 4.031 | 54.1587
|  | 4.0314 | 85.3 | 4.0314 | 53.4818
|  | 4.0318 | 85.3 | 4.0318 | 53.4818
|  | 4.0322 | 85.3 | 4.0322 | 53.4818
|  | 4.0326 | 85.3 | 4.0326 | 52.8048
|  | 4.033 | 85.3 | 4.033 | 52.8048
|  | 4.0334 | 85.3 | 4.0334 | 52.1278
|  | 4.0338 | 85.3 | 4.0338 | 52.1278
|  | 4.0342 | 85.3 | 4.0342 | 51.4508
|  | 4.0346 | 85.3 | 4.0346 | 51.4508
|  | 4.035 | 85.3 | 4.035 | 50.7738
|  | 4.0354 | 85.3 | 4.0354 | 50.7738
|  | 4.0358 | 85.3 | 4.0358 | 50.7738
|  | 4.0362 | 85.3 | 4.0362 | 50.0968
|  | 4.0366 | 85.3 | 4.0366 | 50.0968
|  | 4.037 | 85.3 | 4.037 | 49.4199
|  | 4.0374 | 85.3 | 4.0374 | 49.4199
|  | 4.0378 | 85.3 | 4.0378 | 49.4199
|  | 4.0382 | 85.3 | 4.0382 | 48.7429
|  | 4.0386 | 85.3 | 4.0386 | 48.0659
|  | 4.039 | 85.3 | 4.039 | 48.0659
|  | 4.0394 | 85.3 | 4.0394 | 48.0659
|  | 4.0398 | 85.3 | 4.0398 | 47.3889
|  | 4.0402 | 85.3 | 4.0402 | 47.3889
|  | 4.0406 | 85.3 | 4.0406 | 46.7119
|  | 4.041 | 85.3 | 4.041 | 46.7119
|  | 4.0414 | 85.3 | 4.0414 | 46.0349
|  | 4.0418 | 85.3 | 4.0418 | 46.0349
|  | 4.0422 | 85.3 | 4.0422 | 45.358
|  | 4.0426 | 85.3 | 4.0426 | 45.358
|  | 4.043 | 85.3 | 4.043 | 44.681
|  | 4.0434 | 85.3 | 4.0434 | 44.681
|  | 4.0438 | 85.3 | 4.0438 | 44.004
|  | 4.0442 | 85.3 | 4.0442 | 44.004
|  | 4.0446 | 85.3 | 4.0446 | 43.327
|  | 4.045 | 85.3 | 4.045 | 43.327
|  | 4.0454 | 85.3 | 4.0454 | 42.65
|  | 4.0458 | 85.3 | 4.0458 | 42.65
|  | 4.0462 | 85.3 | 4.0462 | 41.973
|  | 4.0466 | 85.3 | 4.0466 | 41.973
|  | 4.047 | 85.3 | 4.047 | 41.973
|  | 4.0474 | 85.3 | 4.0474 | 41.296
|  | 4.0478 | 85.3 | 4.0478 | 41.296
|  | 4.0482 | 85.3 | 4.0482 | 40.619
|  | 4.0486 | 85.3 | 4.0486 | 40.619
|  | 4.049 | 85.3 | 4.049 | 39.9421
|  | 4.0494 | 85.3 | 4.0494 | 39.9421
|  | 4.0498 | 85.3 | 4.0498 | 39.9421
|  | 4.0502 | 85.3 | 4.0502 | 39.2651
|  | 4.0506 | 85.3 | 4.0506 | 39.2651
|  | 4.051 | 85.3 | 4.051 | 38.5881
|  | 4.0514 | 85.3 | 4.0514 | 38.5881
|  | 4.0518 | 85.3 | 4.0518 | 37.9111
|  | 4.0522 | 85.3 | 4.0522 | 37.9111
|  | 4.0526 | 85.3 | 4.0526 | 37.9111
|  | 4.053 | 85.3 | 4.053 | 37.2341
|  | 4.0534 | 85.3 | 4.0534 | 37.2341
|  | 4.0538 | 85.3 | 4.0538 | 36.5571
|  | 4.0542 | 85.3 | 4.0542 | 36.5571
|  | 4.0546 | 85.3 | 4.0546 | 35.8802
|  | 4.055 | 85.3 | 4.055 | 35.8802
|  | 4.0554 | 85.3 | 4.0554 | 35.2032
|  | 4.0558 | 85.3 | 4.0558 | 35.2032
|  | 4.0562 | 85.3 | 4.0562 | 34.5262
|  | 4.0566 | 85.3 | 4.0566 | 34.5262
|  | 4.057 | 85.3 | 4.057 | 34.5262
|  | 4.0574 | 85.3 | 4.0574 | 33.8492
|  | 4.0578 | 85.3 | 4.0578 | 33.8492
|  | 4.0582 | 85.3 | 4.0582 | 33.1722
|  | 4.0586 | 85.3 | 4.0586 | 33.1722
|  | 4.059 | 85.3 | 4.059 | 32.4952
|  | 4.0594 | 85.3 | 4.0594 | 32.4952
|  | 4.0598 | 85.3 | 4.0598 | 31.8183
|  | 4.0602 | 85.3 | 4.0602 | 31.8183
|  | 4.0606 | 85.3 | 4.0606 | 31.8183
|  | 4.061 | 85.3 | 4.061 | 31.1413
|  | 4.0614 | 85.3 | 4.0614 | 31.1413
|  | 4.0618 | 85.3 | 4.0618 | 30.4643
|  | 4.0622 | 85.3 | 4.0622 | 30.4643
|  | 4.0626 | 85.3 | 4.0626 | 30.4643
|  | 4.063 | 85.3 | 4.063 | 29.7873
|  | 4.0634 | 85.3 | 4.0634 | 29.1103
|  | 4.0638 | 85.3 | 4.0638 | 29.1103
|  | 4.0642 | 85.3 | 4.0642 | 29.1103
|  | 4.0646 | 85.3 | 4.0646 | 28.4333
|  | 4.065 | 85.3 | 4.065 | 28.4333
|  | 4.0654 | 85.3 | 4.0654 | 27.7563
|  | 4.0658 | 85.3 | 4.0658 | 27.7563
|  | 4.0662 | 85.3 | 4.0662 | 27.0794
|  | 4.0666 | 85.3 | 4.0666 | 27.0794
|  | 4.067 | 85.3 | 4.067 | 27.0794
|  | 4.0674 | 85.3 | 4.0674 | 26.4024
|  | 4.0678 | 85.3 | 4.0678 | 26.4024
|  | 4.0682 | 85.3 | 4.0682 | 25.7254
|  | 4.0686 | 85.3 | 4.0686 | 25.7254
|  | 4.069 | 85.3 | 4.069 | 25.0484
|  | 4.0694 | 85.3 | 4.0694 | 25.0484
|  | 4.0698 | 85.3 | 4.0698 | 25.0484
|  | 4.0702 | 85.3 | 4.0702 | 24.3714
|  | 4.0706 | 85.3 | 4.0706 | 24.3714
|  | 4.071 | 85.3 | 4.071 | 23.6944
|  | 4.0714 | 85.3 | 4.0714 | 23.6944
|  | 4.0718 | 85.3 | 4.0718 | 23.6944
|  | 4.0722 | 85.3 | 4.0722 | 23.0175
|  | 4.0726 | 85.3 | 4.0726 | 23.0175
|  | 4.073 | 85.3 | 4.073 | 22.3405
|  | 4.0734 | 85.3 | 4.0734 | 22.3405
|  | 4.0738 | 85.3 | 4.0738 | 22.3405
|  | 4.0742 | 85.3 | 4.0742 | 21.6635
|  | 4.0746 | 85.3 | 4.0746 | 21.6635
|  | 4.075 | 85.3 | 4.075 | 21.6635
|  | 4.0754 | 85.3 | 4.0754 | 20.9865
|  | 4.0758 | 85.3 | 4.0758 | 20.9865
|  | 4.0762 | 85.3 | 4.0762 | 20.3095
|  | 4.0766 | 85.3 | 4.0766 | 20.3095
|  | 4.077 | 85.3 | 4.077 | 19.6325
|  | 4.0774 | 85.3 | 4.0774 | 19.6325
|  | 4.0778 | 85.3 | 4.0778 | 19.6325
|  | 4.0782 | 85.3 | 4.0782 | 18.9556
|  | 4.0786 | 85.3 | 4.0786 | 18.9556
|  | 4.079 | 85.3 | 4.079 | 18.2786
|  | 4.0794 | 85.3 | 4.0794 | 18.2786
|  | 4.0798 | 85.3 | 4.0798 | 18.2786
|  | 4.0802 | 85.3 | 4.0802 | 18.2786
|  | 4.0806 | 85.3 | 4.0806 | 17.6016
|  | 4.081 | 85.3 | 4.081 | 17.6016
|  | 4.0814 | 85.3 | 4.0814 | 16.9246
|  | 4.0818 | 85.3 | 4.0818 | 16.9246
|  | 4.0822 | 85.3 | 4.0822 | 16.9246
|  | 4.0826 | 85.3 | 4.0826 | 16.9246
|  | 4.083 | 85.3 | 4.083 | 16.2476
|  | 4.0834 | 85.3 | 4.0834 | 16.2476
|  | 4.0838 | 85.3 | 4.0838 | 15.5706
|  | 4.0842 | 85.3 | 4.0842 | 15.5706
|  | 4.0846 | 85.3 | 4.0846 | 15.5706
|  | 4.085 | 85.3 | 4.085 | 14.8937
|  | 4.0854 | 85.3 | 4.0854 | 14.8937
|  | 4.0858 | 85.3 | 4.0858 | 14.8937
|  | 4.0862 | 85.3 | 4.0862 | 14.8937
|  | 4.0866 | 85.3 | 4.0866 | 14.2167
|  | 4.087 | 85.3 | 4.087 | 14.2167
|  | 4.0874 | 85.3 | 4.0874 | 14.2167
|  | 4.0878 | 85.3 | 4.0878 | 13.5397
|  | 4.0882 | 85.3 | 4.0882 | 13.5397
|  | 4.0886 | 85.3 | 4.0886 | 13.5397
|  | 4.089 | 85.3 | 4.089 | 12.8627
|  | 4.0894 | 85.3 | 4.0894 | 12.8627
|  | 4.0898 | 85.3 | 4.0898 | 12.8627
|  | 4.0902 | 85.3 | 4.0902 | 12.8627
|  | 4.0906 | 85.3 | 4.0906 | 12.1857
|  | 4.091 | 85.3 | 4.091 | 12.1857
|  | 4.0914 | 85.3 | 4.0914 | 11.5087
|  | 4.0918 | 85.3 | 4.0918 | 11.5087
|  | 4.0922 | 85.3 | 4.0922 | 11.5087
|  | 4.0926 | 85.3 | 4.0926 | 11.5087
|  | 4.093 | 85.3 | 4.093 | 10.8317
|  | 4.0934 | 85.3 | 4.0934 | 10.8317
|  | 4.0938 | 85.3 | 4.0938 | 10.8317
|  | 4.0942 | 85.3 | 4.0942 | 10.8317
|  | 4.0946 | 85.3 | 4.0946 | 10.1548
|  | 4.095 | 85.3 | 4.095 | 10.1548
|  | 4.0954 | 85.3 | 4.0954 | 10.1548
|  | 4.0958 | 85.3 | 4.0958 | 10.1548
|  | 4.0962 | 85.3 | 4.0962 | 9.4778
|  | 4.0966 | 85.3 | 4.0966 | 9.4778
|  | 4.097 | 85.3 | 4.097 | 9.4778
|  | 4.0974 | 85.3 | 4.0974 | 9.4778
|  | 4.0978 | 85.3 | 4.0978 | 8.8008
|  | 4.0982 | 85.3 | 4.0982 | 8.8008
|  | 4.0986 | 85.3 | 4.0986 | 8.8008
|  | 4.099 | 85.3 | 4.099 | 8.8008
|  | 4.0994 | 85.3 | 4.0994 | 8.8008
|  | 4.0998 | 85.3 | 4.0998 | 8.1238
|  | 4.1002 | 85.3 | 4.1002 | 8.1238
|  | 4.1006 | 85.3 | 4.1006 | 8.1238
|  | 4.101 | 85.3 | 4.101 | 8.1238
|  | 4.1014 | 85.3 | 4.1014 | 7.4468
|  | 4.1018 | 85.3 | 4.1018 | 7.4468
|  | 4.1022 | 85.3 | 4.1022 | 7.4468
|  | 4.1026 | 85.3 | 4.1026 | 7.4468
|  | 4.103 | 85.3 | 4.103 | 7.4468
|  | 4.1034 | 85.3 | 4.1034 | 6.7698
|  | 4.1038 | 85.3 | 4.1038 | 6.7698
|  | 4.1042 | 85.3 | 4.1042 | 6.7698
|  | 4.1046 | 85.3 | 4.1046 | 6.7698
|  | 4.105 | 85.3 | 4.105 | 6.7698
|  | 4.1054 | 85.3 | 4.1054 | 6.7698
|  | 4.1058 | 85.3 | 4.1058 | 6.0929
|  | 4.1062 | 85.3 | 4.1062 | 6.0929
|  | 4.1066 | 85.3 | 4.1066 | 6.0929
|  | 4.107 | 85.3 | 4.107 | 6.0929
|  | 4.1074 | 85.3 | 4.1074 | 6.0929
|  | 4.1078 | 85.3 | 4.1078 | 6.0929
|  | 4.1082 | 85.3 | 4.1082 | 6.0929
|  | 4.1086 | 85.3 | 4.1086 | 5.4159
|  | 4.109 | 85.3 | 4.109 | 5.4159
|  | 4.1094 | 85.3 | 4.1094 | 5.4159
|  | 4.1098 | 85.3 | 4.1098 | 5.4159
|  | 4.1102 | 85.3 | 4.1102 | 5.4159
|  | 4.1106 | 85.3 | 4.1106 | 5.4159
|  | 4.111 | 85.3 | 4.111 | 4.7389
|  | 4.1114 | 85.3 | 4.1114 | 4.7389
|  | 4.1118 | 85.3 | 4.1118 | 4.7389
|  | 4.1122 | 85.3 | 4.1122 | 4.7389
|  | 4.1126 | 85.3 | 4.1126 | 4.7389
|  | 4.113 | 85.3 | 4.113 | 4.7389
|  | 4.1134 | 85.3 | 4.1134 | 4.7389
|  | 4.1138 | 85.3 | 4.1138 | 4.0619
|  | 4.1142 | 85.3 | 4.1142 | 4.0619
|  | 4.1146 | 85.3 | 4.1146 | 4.0619
|  | 4.115 | 85.3 | 4.115 | 4.0619
|  | 4.1154 | 85.3 | 4.1154 | 4.0619
|  | 4.1158 | 85.3 | 4.1158 | 4.0619
|  | 4.1162 | 85.3 | 4.1162 | 4.0619
|  | 4.1166 | 85.3 | 4.1166 | 3.3849
|  | 4.117 | 85.3 | 4.117 | 3.3849
|  | 4.1174 | 85.3 | 4.1174 | 3.3849
|  | 4.1178 | 85.3 | 4.1178 | 3.3849
|  | 4.1182 | 85.3 | 4.1182 | 3.3849
|  | 4.1186 | 85.3 | 4.1186 | 3.3849
|  | 4.119 | 85.3 | 4.119 | 3.3849
|  | 4.1194 | 85.3 | 4.1194 | 3.3849
|  | 4.1198 | 85.3 | 4.1198 | 3.3849
|  | 4.1202 | 85.3 | 4.1202 | 3.3849
|  | 4.1206 | 85.3 | 4.1206 | 3.3849
|  | 4.121 | 85.3 | 4.121 | 2.7079
|  | 4.1214 | 85.3 | 4.1214 | 2.7079
|  | 4.1218 | 85.3 | 4.1218 | 3.3849
|  | 4.1222 | 85.3 | 4.1222 | 2.7079
|  | 4.1226 | 85.3 | 4.1226 | 2.7079
|  | 4.123 | 85.3 | 4.123 | 2.7079
|  | 4.1234 | 85.3 | 4.1234 | 2.7079
|  | 4.1238 | 85.3 | 4.1238 | 2.7079
|  | 4.1242 | 85.3 | 4.1242 | 2.7079
|  | 4.1246 | 85.3 | 4.1246 | 2.7079
|  | 4.125 | 85.3 | 4.125 | 2.7079
|  | 4.1254 | 85.3 | 4.1254 | 2.7079
|  | 4.1258 | 85.3 | 4.1258 | 2.7079
|  | 4.1262 | 85.3 | 4.1262 | 2.7079
|  | 4.1266 | 85.3 | 4.1266 | 2.7079
|  | 4.127 | 85.3 | 4.127 | 2.7079
|  | 4.1274 | 85.3 | 4.1274 | 2.7079
|  | 4.1278 | 85.3 | 4.1278 | 2.7079
|  | 4.1282 | 85.3 | 4.1282 | 2.031
|  | 4.1286 | 85.3 | 4.1286 | 2.031
|  | 4.129 | 85.3 | 4.129 | 2.031
|  | 4.1294 | 85.3 | 4.1294 | 2.031
|  | 4.1298 | 85.3 | 4.1298 | 2.031
|  | 4.1302 | 85.3 | 4.1302 | 2.031
|  | 4.1306 | 85.3 | 4.1306 | 2.031
|  | 4.131 | 85.3 | 4.131 | 2.031
|  | 4.1314 | 85.3 | 4.1314 | 2.031
|  | 4.1318 | 85.3 | 4.1318 | 2.031
|  | 4.1322 | 85.3 | 4.1322 | 2.031
|  | 4.1326 | 85.3 | 4.1326 | 2.031
|  | 4.133 | 85.3 | 4.133 | 2.031
|  | 4.1334 | 85.3 | 4.1334 | 2.031
|  | 4.1338 | 85.3 | 4.1338 | 2.031
|  | 4.1342 | 85.3 | 4.1342 | 2.031
|  | 4.1346 | 85.3 | 4.1346 | 2.031
|  | 4.135 | 85.3 | 4.135 | 2.031
|  | 4.1354 | 85.3 | 4.1354 | 2.031
|  | 4.1358 | 85.3 | 4.1358 | 2.031
|  | 4.1362 | 85.3 | 4.1362 | 2.031
|  | 4.1366 | 85.3 | 4.1366 | 2.031
|  | 4.137 | 85.3 | 4.137 | 2.031
|  | 4.1374 | 84.623 | 4.1374 | 2.031
|  | 4.1378 | 85.3 | 4.1378 | 2.031
|  | 4.1382 | 85.3 | 4.1382 | 2.031
|  | 4.1386 | 85.3 | 4.1386 | 1.354
|  | 4.139 | 84.623 | 4.139 | 1.354
|  | 4.1394 | 84.623 | 4.1394 | 2.031
|  | 4.1398 | 84.623 | 4.1398 | 1.354
|  | 4.1402 | 84.623 | 4.1402 | 1.354
|  | 4.1406 | 85.3 | 4.1406 | 2.031
|  | 4.141 | 85.3 | 4.141 | 2.031
|  | 4.1414 | 84.623 | 4.1414 | 2.031
|  | 4.1418 | 85.3 | 4.1418 | 2.031
|  | 4.1422 | 84.623 | 4.1422 | 2.031
|  | 4.1426 | 84.623 | 4.1426 | 2.031
|  | 4.143 | 84.623 | 4.143 | 2.031
|  | 4.1434 | 84.623 | 4.1434 | 1.354
|  | 4.1438 | 84.623 | 4.1438 | 1.354
|  | 4.1442 | 84.623 | 4.1442 | 2.031
|  | 4.1446 | 84.623 | 4.1446 | 2.031
|  | 4.145 | 84.623 | 4.145 | 2.031
|  | 4.1454 | 84.623 | 4.1454 | 1.354
|  | 4.1458 | 84.623 | 4.1458 | 1.354
|  | 4.1462 | 84.623 | 4.1462 | 1.354
|  | 4.1466 | 84.623 | 4.1466 | 2.031
|  | 4.147 | 84.623 | 4.147 | 2.031
|  | 4.1474 | 84.623 | 4.1474 | 2.031
|  | 4.1478 | 84.623 | 4.1478 | 1.354
|  | 4.1482 | 84.623 | 4.1482 | 1.354
|  | 4.1486 | 84.623 | 4.1486 | 2.031
|  | 4.149 | 84.623 | 4.149 | 2.031
|  | 4.1494 | 84.623 | 4.1494 | 2.031
|  | 4.1498 | 84.623 | 4.1498 | 2.031
|  | 4.1502 | 84.623 | 4.1502 | 2.031
|  | 4.1506 | 84.623 | 4.1506 | 1.354
|  | 4.151 | 84.623 | 4.151 | 1.354
|  | 4.1514 | 84.623 | 4.1514 | 2.031
|  | 4.1518 | 84.623 | 4.1518 | 2.031
|  | 4.1522 | 84.623 | 4.1522 | 2.031
|  | 4.1526 | 84.623 | 4.1526 | 2.031
|  | 4.153 | 84.623 | 4.153 | 2.031
|  | 4.1534 | 84.623 | 4.1534 | 2.031
|  | 4.1538 | 84.623 | 4.1538 | 2.031
|  | 4.1542 | 84.623 | 4.1542 | 2.031
|  | 4.1546 | 84.623 | 4.1546 | 2.031
|  | 4.155 | 84.623 | 4.155 | 2.031
|  | 4.1554 | 84.623 | 4.1554 | 2.031
|  | 4.1558 | 84.623 | 4.1558 | 2.031
|  | 4.1562 | 84.623 | 4.1562 | 2.031
|  | 4.1566 | 84.623 | 4.1566 | 2.031
|  | 4.157 | 84.623 | 4.157 | 2.031
|  | 4.1574 | 84.623 | 4.1574 | 2.031
|  | 4.1578 | 84.623 | 4.1578 | 2.031
|  | 4.1582 | 84.623 | 4.1582 | 2.031
|  | 4.1586 | 84.623 | 4.1586 | 2.031
|  | 4.159 | 84.623 | 4.159 | 2.031
|  | 4.1594 | 84.623 | 4.1594 | 2.031
|  | 4.1598 | 84.623 | 4.1598 | 2.031
|  | 4.1602 | 84.623 | 4.1602 | 2.031
|  | 4.1606 | 84.623 | 4.1606 | 2.031
|  | 4.161 | 84.623 | 4.161 | 2.031
|  | 4.1614 | 84.623 | 4.1614 | 2.031
|  | 4.1618 | 84.623 | 4.1618 | 2.031
|  | 4.1622 | 84.623 | 4.1622 | 2.031
|  | 4.1626 | 84.623 | 4.1626 | 2.031
|  | 4.163 | 84.623 | 4.163 | 2.031
|  | 4.1634 | 84.623 | 4.1634 | 2.031
|  | 4.1638 | 84.623 | 4.1638 | 2.031
|  | 4.1642 | 84.623 | 4.1642 | 2.031
|  | 4.1646 | 84.623 | 4.1646 | 2.031
|  | 4.165 | 84.623 | 4.165 | 2.031
|  | 4.1654 | 84.623 | 4.1654 | 2.031
|  | 4.1658 | 84.623 | 4.1658 | 2.031
|  | 4.1662 | 84.623 | 4.1662 | 2.031
|  | 4.1666 | 84.623 | 4.1666 | 2.031
|  | 4.167 | 84.623 | 4.167 | 2.031
|  | 4.1674 | 84.623 | 4.1674 | 2.031
|  | 4.1678 | 84.623 | 4.1678 | 2.031
|  | 4.1682 | 84.623 | 4.1682 | 2.031
|  | 4.1686 | 84.623 | 4.1686 | 2.031
|  | 4.169 | 84.623 | 4.169 | 2.031
|  | 4.1694 | 84.623 | 4.1694 | 2.031
|  | 4.1698 | 84.623 | 4.1698 | 2.031
|  | 4.1702 | 84.623 | 4.1702 | 2.031
|  | 4.1706 | 84.623 | 4.1706 | 2.031
|  | 4.171 | 84.623 | 4.171 | 2.031
|  | 4.1714 | 84.623 | 4.1714 | 2.031
|  | 4.1718 | 84.623 | 4.1718 | 2.031
|  | 4.1722 | 84.623 | 4.1722 | 2.031
|  | 4.1726 | 84.623 | 4.1726 | 2.031
|  | 4.173 | 84.623 | 4.173 | 2.031
|  | 4.1734 | 84.623 | 4.1734 | 2.031
|  | 4.1738 | 84.623 | 4.1738 | 2.031
|  | 4.1742 | 84.623 | 4.1742 | 2.031
|  | 4.1746 | 84.623 | 4.1746 | 2.031
|  | 4.175 | 84.623 | 4.175 | 2.031
|  | 4.1754 | 84.623 | 4.1754 | 2.031
|  | 4.1758 | 84.623 | 4.1758 | 2.031
|  | 4.1762 | 84.623 | 4.1762 | 2.031
|  | 4.1766 | 84.623 | 4.1766 | 2.031
|  | 4.177 | 84.623 | 4.177 | 2.031
|  | 4.1774 | 84.623 | 4.1774 | 2.031
|  | 4.1778 | 84.623 | 4.1778 | 2.7079
|  | 4.1782 | 84.623 | 4.1782 | 2.7079
|  | 4.1786 | 84.623 | 4.1786 | 2.031
|  | 4.179 | 83.946 | 4.179 | 2.031
|  | 4.1794 | 83.946 | 4.1794 | 2.031
|  | 4.1798 | 83.946 | 4.1798 | 2.7079
|  | 4.1802 | 84.623 | 4.1802 | 2.7079
|  | 4.1806 | 84.623 | 4.1806 | 2.7079
|  | 4.181 | 84.623 | 4.181 | 2.7079
|  | 4.1814 | 83.946 | 4.1814 | 2.7079
|  | 4.1818 | 83.946 | 4.1818 | 2.7079
|  | 4.1822 | 83.946 | 4.1822 | 2.7079
|  | 4.1826 | 83.946 | 4.1826 | 2.7079
|  | 4.183 | 83.946 | 4.183 | 2.7079
|  | 4.1834 | 83.946 | 4.1834 | 2.7079
|  | 4.1838 | 83.946 | 4.1838 | 2.7079
|  | 4.1842 | 83.946 | 4.1842 | 2.7079
|  | 4.1846 | 83.946 | 4.1846 | 2.7079
|  | 4.185 | 83.946 | 4.185 | 2.7079
|  | 4.1854 | 83.946 | 4.1854 | 2.7079
|  | 4.1858 | 83.946 | 4.1858 | 2.7079
|  | 4.1862 | 83.946 | 4.1862 | 2.7079
|  | 4.1866 | 83.946 | 4.1866 | 2.7079
|  | 4.187 | 83.946 | 4.187 | 2.7079
|  | 4.1874 | 83.946 | 4.1874 | 2.7079
|  | 4.1878 | 83.946 | 4.1878 | 2.7079
|  | 4.1882 | 83.946 | 4.1882 | 2.7079
|  | 4.1886 | 83.946 | 4.1886 | 2.7079
|  | 4.189 | 83.946 | 4.189 | 2.7079
|  | 4.1894 | 83.946 | 4.1894 | 2.7079
|  | 4.1898 | 83.946 | 4.1898 | 2.7079
|  | 4.1902 | 83.946 | 4.1902 | 2.7079
|  | 4.1906 | 83.946 | 4.1906 | 2.7079
|  | 4.191 | 83.946 | 4.191 | 2.7079
|  | 4.1914 | 83.946 | 4.1914 | 2.7079
|  | 4.1918 | 83.946 | 4.1918 | 2.7079
|  | 4.1922 | 83.946 | 4.1922 | 3.3849
|  | 4.1926 | 83.946 | 4.1926 | 2.7079
|  | 4.193 | 83.269 | 4.193 | 2.7079
|  | 4.1934 | 83.269 | 4.1934 | 2.7079
|  | 4.1938 | 83.269 | 4.1938 | 2.7079
|  | 4.1942 | 83.269 | 4.1942 | 2.7079
|  | 4.1946 | 83.269 | 4.1946 | 2.7079
|  | 4.195 | 83.269 | 4.195 | 3.3849
|  | 4.1954 | 83.269 | 4.1954 | 2.7079
|  | 4.1958 | 83.269 | 4.1958 | 2.7079
|  | 4.1962 | 83.269 | 4.1962 | 2.7079
|  | 4.1966 | 83.269 | 4.1966 | 2.7079
|  | 4.197 | 83.269 | 4.197 | 3.3849
|  | 4.1974 | 83.269 | 4.1974 | 3.3849
|  | 4.1978 | 83.269 | 4.1978 | 3.3849
|  | 4.1982 | 83.269 | 4.1982 | 3.3849
|  | 4.1986 | 83.269 | 4.1986 | 3.3849
|  | 4.199 | 83.269 | 4.199 | 3.3849
|  | 4.1994 | 83.269 | 4.1994 | 3.3849
|  | 4.1998 | 83.269 | 4.1998 | 3.3849
|  | 4.2002 | 83.269 | 4.2002 | 3.3849
|  | 4.2006 | 83.269 | 4.2006 | 3.3849
|  | 4.201 | 83.269 | 4.201 | 3.3849
|  | 4.2014 | 83.269 | 4.2014 | 3.3849
|  | 4.2018 | 83.269 | 4.2018 | 3.3849
|  | 4.2022 | 83.269 | 4.2022 | 3.3849
|  | 4.2026 | 82.592 | 4.2026 | 3.3849
|  | 4.203 | 82.592 | 4.203 | 3.3849
|  | 4.2034 | 82.592 | 4.2034 | 3.3849
|  | 4.2038 | 82.592 | 4.2038 | 3.3849
|  | 4.2042 | 82.592 | 4.2042 | 3.3849
|  | 4.2046 | 82.592 | 4.2046 | 3.3849
|  | 4.205 | 82.592 | 4.205 | 3.3849
|  | 4.2054 | 82.592 | 4.2054 | 3.3849
|  | 4.2058 | 82.592 | 4.2058 | 3.3849
|  | 4.2062 | 82.592 | 4.2062 | 3.3849
|  | 4.2066 | 82.592 | 4.2066 | 3.3849
|  | 4.207 | 82.592 | 4.207 | 3.3849
|  | 4.2074 | 82.592 | 4.2074 | 3.3849
|  | 4.2078 | 82.592 | 4.2078 | 3.3849
|  | 4.2082 | 82.592 | 4.2082 | 4.0619
|  | 4.2086 | 82.592 | 4.2086 | 3.3849
|  | 4.209 | 81.9151 | 4.209 | 3.3849
|  | 4.2094 | 81.9151 | 4.2094 | 3.3849
|  | 4.2098 | 81.9151 | 4.2098 | 4.0619
|  | 4.2102 | 81.9151 | 4.2102 | 4.0619
|  | 4.2106 | 81.9151 | 4.2106 | 4.0619
|  | 4.211 | 81.9151 | 4.211 | 4.0619
|  | 4.2114 | 81.9151 | 4.2114 | 4.0619
|  | 4.2118 | 81.9151 | 4.2118 | 4.0619
|  | 4.2122 | 81.9151 | 4.2122 | 4.0619
|  | 4.2126 | 81.9151 | 4.2126 | 4.0619
|  | 4.213 | 81.9151 | 4.213 | 4.0619
|  | 4.2134 | 81.9151 | 4.2134 | 4.0619
|  | 4.2138 | 81.9151 | 4.2138 | 4.0619
|  | 4.2142 | 81.9151 | 4.2142 | 4.0619
|  | 4.2146 | 81.2381 | 4.2146 | 4.0619
|  | 4.215 | 81.2381 | 4.215 | 4.0619
|  | 4.2154 | 81.2381 | 4.2154 | 4.0619
|  | 4.2158 | 81.2381 | 4.2158 | 4.0619
|  | 4.2162 | 81.2381 | 4.2162 | 4.7389
|  | 4.2166 | 81.2381 | 4.2166 | 4.7389
|  | 4.217 | 81.2381 | 4.217 | 4.7389
|  | 4.2174 | 81.2381 | 4.2174 | 4.7389
|  | 4.2178 | 81.2381 | 4.2178 | 4.7389
|  | 4.2182 | 81.2381 | 4.2182 | 4.7389
|  | 4.2186 | 81.2381 | 4.2186 | 4.7389
|  | 4.219 | 80.5611 | 4.219 | 4.7389
|  | 4.2194 | 80.5611 | 4.2194 | 4.7389
|  | 4.2198 | 80.5611 | 4.2198 | 4.7389
|  | 4.2202 | 80.5611 | 4.2202 | 4.7389
|  | 4.2206 | 80.5611 | 4.2206 | 4.7389
|  | 4.221 | 80.5611 | 4.221 | 4.7389
|  | 4.2214 | 80.5611 | 4.2214 | 5.4159
|  | 4.2218 | 80.5611 | 4.2218 | 5.4159
|  | 4.2222 | 80.5611 | 4.2222 | 5.4159
|  | 4.2226 | 80.5611 | 4.2226 | 5.4159
|  | 4.223 | 80.5611 | 4.223 | 5.4159
|  | 4.2234 | 79.8841 | 4.2234 | 5.4159
|  | 4.2238 | 79.8841 | 4.2238 | 5.4159
|  | 4.2242 | 79.8841 | 4.2242 | 5.4159
|  | 4.2246 | 79.8841 | 4.2246 | 5.4159
|  | 4.225 | 79.8841 | 4.225 | 5.4159
|  | 4.2254 | 79.8841 | 4.2254 | 5.4159
|  | 4.2258 | 79.8841 | 4.2258 | 5.4159
|  | 4.2262 | 79.8841 | 4.2262 | 5.4159
|  | 4.2266 | 79.8841 | 4.2266 | 6.0929
|  | 4.227 | 79.2071 | 4.227 | 6.0929
|  | 4.2274 | 79.2071 | 4.2274 | 6.0929
|  | 4.2278 | 79.2071 | 4.2278 | 6.0929
|  | 4.2282 | 79.2071 | 4.2282 | 6.0929
|  | 4.2286 | 79.2071 | 4.2286 | 6.0929
|  | 4.229 | 79.2071 | 4.229 | 6.0929
|  | 4.2294 | 79.2071 | 4.2294 | 6.0929
|  | 4.2298 | 78.5301 | 4.2298 | 6.0929
|  | 4.2302 | 78.5301 | 4.2302 | 6.0929
|  | 4.2306 | 78.5301 | 4.2306 | 6.0929
|  | 4.231 | 78.5301 | 4.231 | 6.0929
|  | 4.2314 | 78.5301 | 4.2314 | 6.0929
|  | 4.2318 | 78.5301 | 4.2318 | 6.7698
|  | 4.2322 | 77.8532 | 4.2322 | 6.7698
|  | 4.2326 | 77.8532 | 4.2326 | 6.7698
|  | 4.233 | 77.8532 | 4.233 | 6.7698
|  | 4.2334 | 77.8532 | 4.2334 | 6.7698
|  | 4.2338 | 77.8532 | 4.2338 | 6.7698
|  | 4.2342 | 77.8532 | 4.2342 | 6.7698
|  | 4.2346 | 77.8532 | 4.2346 | 6.7698
|  | 4.235 | 77.1762 | 4.235 | 7.4468
|  | 4.2354 | 77.1762 | 4.2354 | 7.4468
|  | 4.2358 | 77.1762 | 4.2358 | 7.4468
|  | 4.2362 | 77.1762 | 4.2362 | 7.4468
|  | 4.2366 | 77.1762 | 4.2366 | 7.4468
|  | 4.237 | 76.4992 | 4.237 | 7.4468
|  | 4.2374 | 76.4992 | 4.2374 | 7.4468
|  | 4.2378 | 76.4992 | 4.2378 | 7.4468
|  | 4.2382 | 76.4992 | 4.2382 | 7.4468
|  | 4.2386 | 76.4992 | 4.2386 | 8.1238
|  | 4.239 | 76.4992 | 4.239 | 8.1238
|  | 4.2394 | 75.8222 | 4.2394 | 8.1238
|  | 4.2398 | 75.8222 | 4.2398 | 8.1238
|  | 4.2402 | 75.8222 | 4.2402 | 8.1238
|  | 4.2406 | 75.8222 | 4.2406 | 8.8008
|  | 4.241 | 75.8222 | 4.241 | 8.8008
|  | 4.2414 | 75.1452 | 4.2414 | 8.8008
|  | 4.2418 | 75.1452 | 4.2418 | 8.8008
|  | 4.2422 | 75.1452 | 4.2422 | 8.8008
|  | 4.2426 | 75.1452 | 4.2426 | 8.8008
|  | 4.243 | 75.1452 | 4.243 | 8.8008
|  | 4.2434 | 74.4682 | 4.2434 | 9.4778
|  | 4.2438 | 74.4682 | 4.2438 | 9.4778
|  | 4.2442 | 74.4682 | 4.2442 | 9.4778
|  | 4.2446 | 74.4682 | 4.2446 | 9.4778
|  | 4.245 | 74.4682 | 4.245 | 9.4778
|  | 4.2454 | 74.4682 | 4.2454 | 10.1548
|  | 4.2458 | 74.4682 | 4.2458 | 10.1548
|  | 4.2462 | 73.7913 | 4.2462 | 10.1548
|  | 4.2466 | 73.7913 | 4.2466 | 10.1548
|  | 4.247 | 73.7913 | 4.247 | 10.1548
|  | 4.2474 | 73.7913 | 4.2474 | 10.8317
|  | 4.2478 | 73.1143 | 4.2478 | 10.8317
|  | 4.2482 | 73.1143 | 4.2482 | 10.8317
|  | 4.2486 | 73.1143 | 4.2486 | 10.8317
|  | 4.249 | 73.1143 | 4.249 | 10.8317
|  | 4.2494 | 72.4373 | 4.2494 | 10.8317
|  | 4.2498 | 72.4373 | 4.2498 | 11.5087
|  | 4.2502 | 72.4373 | 4.2502 | 11.5087
|  | 4.2506 | 72.4373 | 4.2506 | 11.5087
|  | 4.251 | 71.7603 | 4.251 | 11.5087
|  | 4.2514 | 71.7603 | 4.2514 | 11.5087
|  | 4.2518 | 71.7603 | 4.2518 | 12.1857
|  | 4.2522 | 71.7603 | 4.2522 | 12.1857
|  | 4.2526 | 71.7603 | 4.2526 | 12.1857
|  | 4.253 | 71.0833 | 4.253 | 12.8627
|  | 4.2534 | 71.0833 | 4.2534 | 12.8627
|  | 4.2538 | 71.0833 | 4.2538 | 12.8627
|  | 4.2542 | 71.0833 | 4.2542 | 12.8627
|  | 4.2546 | 70.4063 | 4.2546 | 13.5397
|  | 4.255 | 70.4063 | 4.255 | 13.5397
|  | 4.2554 | 70.4063 | 4.2554 | 13.5397
|  | 4.2558 | 69.7294 | 4.2558 | 13.5397
|  | 4.2562 | 69.7294 | 4.2562 | 14.2167
|  | 4.2566 | 69.7294 | 4.2566 | 14.2167
|  | 4.257 | 69.0524 | 4.257 | 14.2167
|  | 4.2574 | 69.0524 | 4.2574 | 14.2167
|  | 4.2578 | 69.0524 | 4.2578 | 14.8937
|  | 4.2582 | 69.0524 | 4.2582 | 14.8937
|  | 4.2586 | 68.3754 | 4.2586 | 14.8937
|  | 4.259 | 68.3754 | 4.259 | 14.8937
|  | 4.2594 | 68.3754 | 4.2594 | 15.5706
|  | 4.2598 | 67.6984 | 4.2598 | 15.5706
|  | 4.2602 | 67.6984 | 4.2602 | 15.5706
|  | 4.2606 | 67.6984 | 4.2606 | 15.5706
|  | 4.261 | 67.0214 | 4.261 | 15.5706
|  | 4.2614 | 67.0214 | 4.2614 | 16.2476
|  | 4.2618 | 67.0214 | 4.2618 | 16.2476
|  | 4.2622 | 67.0214 | 4.2622 | 16.9246
|  | 4.2626 | 66.3444 | 4.2626 | 16.9246
|  | 4.263 | 66.3444 | 4.263 | 16.9246
|  | 4.2634 | 66.3444 | 4.2634 | 16.9246
|  | 4.2638 | 65.6675 | 4.2638 | 16.9246
|  | 4.2642 | 65.6675 | 4.2642 | 17.6016
|  | 4.2646 | 65.6675 | 4.2646 | 17.6016
|  | 4.265 | 64.9905 | 4.265 | 17.6016
|  | 4.2654 | 64.9905 | 4.2654 | 18.2786
|  | 4.2658 | 64.9905 | 4.2658 | 18.2786
|  | 4.2662 | 64.3135 | 4.2662 | 18.2786
|  | 4.2666 | 64.3135 | 4.2666 | 18.9556
|  | 4.267 | 64.3135 | 4.267 | 18.9556
|  | 4.2674 | 63.6365 | 4.2674 | 18.9556
|  | 4.2678 | 63.6365 | 4.2678 | 19.6325
|  | 4.2682 | 63.6365 | 4.2682 | 19.6325
|  | 4.2686 | 62.9595 | 4.2686 | 19.6325
|  | 4.269 | 62.9595 | 4.269 | 20.3095
|  | 4.2694 | 62.2825 | 4.2694 | 20.3095
|  | 4.2698 | 62.2825 | 4.2698 | 20.3095
|  | 4.2702 | 62.2825 | 4.2702 | 20.9865
|  | 4.2706 | 61.6056 | 4.2706 | 20.9865
|  | 4.271 | 61.6056 | 4.271 | 20.9865
|  | 4.2714 | 60.9286 | 4.2714 | 21.6635
|  | 4.2718 | 60.9286 | 4.2718 | 21.6635
|  | 4.2722 | 60.2516 | 4.2722 | 21.6635
|  | 4.2726 | 60.2516 | 4.2726 | 22.3405
|  | 4.273 | 60.2516 | 4.273 | 22.3405
|  | 4.2734 | 59.5746 | 4.2734 | 22.3405
|  | 4.2738 | 59.5746 | 4.2738 | 23.0175
|  | 4.2742 | 59.5746 | 4.2742 | 23.0175
|  | 4.2746 | 58.8976 | 4.2746 | 23.0175
|  | 4.275 | 58.8976 | 4.275 | 23.6944
|  | 4.2754 | 58.8976 | 4.2754 | 23.6944
|  | 4.2758 | 58.2206 | 4.2758 | 24.3714
|  | 4.2762 | 57.5437 | 4.2762 | 24.3714
|  | 4.2766 | 57.5437 | 4.2766 | 24.3714
|  | 4.277 | 57.5437 | 4.277 | 25.0484
|  | 4.2774 | 56.8667 | 4.2774 | 25.0484
|  | 4.2778 | 56.8667 | 4.2778 | 25.7254
|  | 4.2782 | 56.1897 | 4.2782 | 25.7254
|  | 4.2786 | 56.1897 | 4.2786 | 25.7254
|  | 4.279 | 56.1897 | 4.279 | 26.4024
|  | 4.2794 | 55.5127 | 4.2794 | 26.4024
|  | 4.2798 | 55.5127 | 4.2798 | 27.0794
|  | 4.2802 | 55.5127 | 4.2802 | 27.0794
|  | 4.2806 | 54.8357 | 4.2806 | 27.0794
|  | 4.281 | 54.8357 | 4.281 | 27.7563
|  | 4.2814 | 54.1587 | 4.2814 | 27.7563
|  | 4.2818 | 54.1587 | 4.2818 | 28.4333
|  | 4.2822 | 54.1587 | 4.2822 | 28.4333
|  | 4.2826 | 53.4818 | 4.2826 | 28.4333
|  | 4.283 | 53.4818 | 4.283 | 29.1103
|  | 4.2834 | 52.8048 | 4.2834 | 29.1103
|  | 4.2838 | 52.8048 | 4.2838 | 29.7873
|  | 4.2842 | 52.1278 | 4.2842 | 29.7873
|  | 4.2846 | 52.1278 | 4.2846 | 30.4643
|  | 4.285 | 52.1278 | 4.285 | 30.4643
|  | 4.2854 | 51.4508 | 4.2854 | 30.4643
|  | 4.2858 | 51.4508 | 4.2858 | 31.1413
|  | 4.2862 | 50.7738 | 4.2862 | 31.1413
|  | 4.2866 | 50.7738 | 4.2866 | 31.8183
|  | 4.287 | 50.0968 | 4.287 | 31.8183
|  | 4.2874 | 50.0968 | 4.2874 | 32.4952
|  | 4.2878 | 50.0968 | 4.2878 | 32.4952
|  | 4.2882 | 49.4199 | 4.2882 | 32.4952
|  | 4.2886 | 49.4199 | 4.2886 | 33.1722
|  | 4.289 | 48.7429 | 4.289 | 33.1722
|  | 4.2894 | 48.7429 | 4.2894 | 33.8492
|  | 4.2898 | 48.0659 | 4.2898 | 33.8492
|  | 4.2902 | 48.0659 | 4.2902 | 34.5262
|  | 4.2906 | 47.3889 | 4.2906 | 34.5262
|  | 4.291 | 47.3889 | 4.291 | 34.5262
|  | 4.2914 | 46.7119 | 4.2914 | 35.2032
|  | 4.2918 | 46.7119 | 4.2918 | 35.2032
|  | 4.2922 | 46.7119 | 4.2922 | 35.8802
|  | 4.2926 | 46.0349 | 4.2926 | 35.8802
|  | 4.293 | 46.0349 | 4.293 | 36.5571
|  | 4.2934 | 45.358 | 4.2934 | 36.5571
|  | 4.2938 | 45.358 | 4.2938 | 36.5571
|  | 4.2942 | 44.681 | 4.2942 | 37.2341
|  | 4.2946 | 44.681 | 4.2946 | 37.2341
|  | 4.295 | 44.004 | 4.295 | 37.9111
|  | 4.2954 | 44.004 | 4.2954 | 37.9111
|  | 4.2958 | 43.327 | 4.2958 | 38.5881
|  | 4.2962 | 43.327 | 4.2962 | 38.5881
|  | 4.2966 | 42.65 | 4.2966 | 38.5881
|  | 4.297 | 42.65 | 4.297 | 39.2651
|  | 4.2974 | 42.65 | 4.2974 | 39.9421
|  | 4.2978 | 41.973 | 4.2978 | 39.9421
|  | 4.2982 | 41.973 | 4.2982 | 40.619
|  | 4.2986 | 41.296 | 4.2986 | 40.619
|  | 4.299 | 40.619 | 4.299 | 40.619
|  | 4.2994 | 40.619 | 4.2994 | 41.296
|  | 4.2998 | 39.9421 | 4.2998 | 41.296
|  | 4.3002 | 39.9421 | 4.3002 | 41.973
|  | 4.3006 | 39.9421 | 4.3006 | 41.973
|  | 4.301 | 39.2651 | 4.301 | 42.65
|  | 4.3014 | 39.2651 | 4.3014 | 42.65
|  | 4.3018 | 38.5881 | 4.3018 | 43.327
|  | 4.3022 | 38.5881 | 4.3022 | 43.327
|  | 4.3026 | 38.5881 | 4.3026 | 44.004
|  | 4.303 | 37.9111 | 4.303 | 44.004
|  | 4.3034 | 37.9111 | 4.3034 | 44.681
|  | 4.3038 | 37.2341 | 4.3038 | 44.681
|  | 4.3042 | 37.2341 | 4.3042 | 45.358
|  | 4.3046 | 36.5571 | 4.3046 | 45.358
|  | 4.305 | 36.5571 | 4.305 | 46.0349
|  | 4.3054 | 35.8802 | 4.3054 | 46.0349
|  | 4.3058 | 35.8802 | 4.3058 | 46.0349
|  | 4.3062 | 35.8802 | 4.3062 | 46.7119
|  | 4.3066 | 35.2032 | 4.3066 | 47.3889
|  | 4.307 | 35.2032 | 4.307 | 47.3889
|  | 4.3074 | 34.5262 | 4.3074 | 48.0659
|  | 4.3078 | 34.5262 | 4.3078 | 48.0659
|  | 4.3082 | 33.8492 | 4.3082 | 48.7429
|  | 4.3086 | 33.8492 | 4.3086 | 48.7429
|  | 4.309 | 33.1722 | 4.309 | 49.4199
|  | 4.3094 | 33.1722 | 4.3094 | 49.4199
|  | 4.3098 | 33.1722 | 4.3098 | 50.0968
|  | 4.3102 | 32.4952 | 4.3102 | 50.0968
|  | 4.3106 | 32.4952 | 4.3106 | 50.0968
|  | 4.311 | 31.8183 | 4.311 | 50.7738
|  | 4.3114 | 31.8183 | 4.3114 | 50.7738
|  | 4.3118 | 31.1413 | 4.3118 | 51.4508
|  | 4.3122 | 31.1413 | 4.3122 | 51.4508
|  | 4.3126 | 31.1413 | 4.3126 | 52.1278
|  | 4.313 | 30.4643 | 4.313 | 52.1278
|  | 4.3134 | 30.4643 | 4.3134 | 52.8048
|  | 4.3138 | 29.7873 | 4.3138 | 52.8048
|  | 4.3142 | 29.7873 | 4.3142 | 53.4818
|  | 4.3146 | 29.1103 | 4.3146 | 53.4818
|  | 4.315 | 29.1103 | 4.315 | 54.1587
|  | 4.3154 | 28.4333 | 4.3154 | 54.1587
|  | 4.3158 | 28.4333 | 4.3158 | 54.1587
|  | 4.3162 | 27.7563 | 4.3162 | 54.8357
|  | 4.3166 | 27.7563 | 4.3166 | 54.8357
|  | 4.317 | 27.0794 | 4.317 | 55.5127
|  | 4.3174 | 27.0794 | 4.3174 | 55.5127
|  | 4.3178 | 27.0794 | 4.3178 | 56.1897
|  | 4.3182 | 26.4024 | 4.3182 | 56.1897
|  | 4.3186 | 26.4024 | 4.3186 | 56.1897
|  | 4.319 | 25.7254 | 4.319 | 56.8667
|  | 4.3194 | 25.7254 | 4.3194 | 56.8667
|  | 4.3198 | 25.7254 | 4.3198 | 57.5437
|  | 4.3202 | 25.0484 | 4.3202 | 57.5437
|  | 4.3206 | 25.0484 | 4.3206 | 58.2206
|  | 4.321 | 24.3714 | 4.321 | 58.2206
|  | 4.3214 | 24.3714 | 4.3214 | 58.2206
|  | 4.3218 | 23.6944 | 4.3218 | 58.8976
|  | 4.3222 | 23.6944 | 4.3222 | 58.8976
|  | 4.3226 | 23.6944 | 4.3226 | 59.5746
|  | 4.323 | 23.0175 | 4.323 | 59.5746
|  | 4.3234 | 23.0175 | 4.3234 | 60.2516
|  | 4.3238 | 22.3405 | 4.3238 | 60.2516
|  | 4.3242 | 22.3405 | 4.3242 | 60.9286
|  | 4.3246 | 22.3405 | 4.3246 | 60.9286
|  | 4.325 | 21.6635 | 4.325 | 61.6056
|  | 4.3254 | 21.6635 | 4.3254 | 61.6056
|  | 4.3258 | 21.6635 | 4.3258 | 61.6056
|  | 4.3262 | 20.9865 | 4.3262 | 62.2825
|  | 4.3266 | 20.9865 | 4.3266 | 62.2825
|  | 4.327 | 20.3095 | 4.327 | 62.9595
|  | 4.3274 | 20.3095 | 4.3274 | 62.9595
|  | 4.3278 | 20.3095 | 4.3278 | 63.6365
|  | 4.3282 | 19.6325 | 4.3282 | 63.6365
|  | 4.3286 | 19.6325 | 4.3286 | 64.3135
|  | 4.329 | 19.6325 | 4.329 | 64.3135
|  | 4.3294 | 18.9556 | 4.3294 | 64.3135
|  | 4.3298 | 18.9556 | 4.3298 | 64.9905
|  | 4.3302 | 18.2786 | 4.3302 | 64.9905
|  | 4.3306 | 18.2786 | 4.3306 | 65.6675
|  | 4.331 | 17.6016 | 4.331 | 65.6675
|  | 4.3314 | 17.6016 | 4.3314 | 65.6675
|  | 4.3318 | 17.6016 | 4.3318 | 65.6675
|  | 4.3322 | 17.6016 | 4.3322 | 66.3444
|  | 4.3326 | 16.9246 | 4.3326 | 66.3444
|  | 4.333 | 16.9246 | 4.333 | 67.0214
|  | 4.3334 | 16.9246 | 4.3334 | 67.0214
|  | 4.3338 | 16.2476 | 4.3338 | 67.0214
|  | 4.3342 | 16.2476 | 4.3342 | 67.6984
|  | 4.3346 | 16.2476 | 4.3346 | 67.6984
|  | 4.335 | 15.5706 | 4.335 | 68.3754
|  | 4.3354 | 15.5706 | 4.3354 | 68.3754
|  | 4.3358 | 15.5706 | 4.3358 | 68.3754
|  | 4.3362 | 14.8937 | 4.3362 | 68.3754
|  | 4.3366 | 14.8937 | 4.3366 | 69.0524
|  | 4.337 | 14.8937 | 4.337 | 69.0524
|  | 4.3374 | 14.8937 | 4.3374 | 69.7294
|  | 4.3378 | 14.2167 | 4.3378 | 69.7294
|  | 4.3382 | 14.2167 | 4.3382 | 69.7294
|  | 4.3386 | 14.2167 | 4.3386 | 70.4063
|  | 4.339 | 13.5397 | 4.339 | 70.4063
|  | 4.3394 | 13.5397 | 4.3394 | 70.4063
|  | 4.3398 | 12.8627 | 4.3398 | 71.0833
|  | 4.3402 | 12.8627 | 4.3402 | 71.0833
|  | 4.3406 | 12.8627 | 4.3406 | 71.0833
|  | 4.341 | 12.8627 | 4.341 | 71.0833
|  | 4.3414 | 12.1857 | 4.3414 | 71.7603
|  | 4.3418 | 12.1857 | 4.3418 | 71.7603
|  | 4.3422 | 12.1857 | 4.3422 | 71.7603
|  | 4.3426 | 12.1857 | 4.3426 | 72.4373
|  | 4.343 | 11.5087 | 4.343 | 72.4373
|  | 4.3434 | 11.5087 | 4.3434 | 72.4373
|  | 4.3438 | 10.8317 | 4.3438 | 73.1143
|  | 4.3442 | 10.8317 | 4.3442 | 73.1143
|  | 4.3446 | 10.8317 | 4.3446 | 73.1143
|  | 4.345 | 10.8317 | 4.345 | 73.1143
|  | 4.3454 | 10.1548 | 4.3454 | 73.7913
|  | 4.3458 | 10.1548 | 4.3458 | 73.7913
|  | 4.3462 | 10.1548 | 4.3462 | 73.7913
|  | 4.3466 | 10.1548 | 4.3466 | 73.7913
|  | 4.347 | 9.4778 | 4.347 | 73.7913
|  | 4.3474 | 9.4778 | 4.3474 | 74.4682
|  | 4.3478 | 9.4778 | 4.3478 | 74.4682
|  | 4.3482 | 9.4778 | 4.3482 | 74.4682
|  | 4.3486 | 8.8008 | 4.3486 | 75.1452
|  | 4.349 | 8.8008 | 4.349 | 75.1452
|  | 4.3494 | 8.8008 | 4.3494 | 75.1452
|  | 4.3498 | 8.8008 | 4.3498 | 75.1452
|  | 4.3502 | 8.8008 | 4.3502 | 75.8222
|  | 4.3506 | 8.1238 | 4.3506 | 75.8222
|  | 4.351 | 8.1238 | 4.351 | 75.8222
|  | 4.3514 | 8.1238 | 4.3514 | 75.8222
|  | 4.3518 | 8.1238 | 4.3518 | 75.8222
|  | 4.3522 | 7.4468 | 4.3522 | 76.4992
|  | 4.3526 | 7.4468 | 4.3526 | 76.4992
|  | 4.353 | 7.4468 | 4.353 | 76.4992
|  | 4.3534 | 7.4468 | 4.3534 | 76.4992
|  | 4.3538 | 7.4468 | 4.3538 | 76.4992
|  | 4.3542 | 6.7698 | 4.3542 | 77.1762
|  | 4.3546 | 6.7698 | 4.3546 | 77.1762
|  | 4.355 | 6.7698 | 4.355 | 77.1762
|  | 4.3554 | 6.7698 | 4.3554 | 77.1762
|  | 4.3558 | 6.7698 | 4.3558 | 77.8532
|  | 4.3562 | 6.0929 | 4.3562 | 77.8532
|  | 4.3566 | 6.0929 | 4.3566 | 77.8532
|  | 4.357 | 6.0929 | 4.357 | 77.8532
|  | 4.3574 | 6.0929 | 4.3574 | 77.8532
|  | 4.3578 | 6.0929 | 4.3578 | 78.5301
|  | 4.3582 | 6.0929 | 4.3582 | 78.5301
|  | 4.3586 | 6.0929 | 4.3586 | 78.5301
|  | 4.359 | 6.0929 | 4.359 | 78.5301
|  | 4.3594 | 5.4159 | 4.3594 | 78.5301
|  | 4.3598 | 5.4159 | 4.3598 | 79.2071
|  | 4.3602 | 5.4159 | 4.3602 | 79.2071
|  | 4.3606 | 5.4159 | 4.3606 | 79.2071
|  | 4.361 | 5.4159 | 4.361 | 79.2071
|  | 4.3614 | 4.7389 | 4.3614 | 79.2071
|  | 4.3618 | 4.7389 | 4.3618 | 79.2071
|  | 4.3622 | 4.7389 | 4.3622 | 79.8841
|  | 4.3626 | 4.7389 | 4.3626 | 79.8841
|  | 4.363 | 4.7389 | 4.363 | 79.8841
|  | 4.3634 | 4.7389 | 4.3634 | 79.8841
|  | 4.3638 | 4.7389 | 4.3638 | 79.8841
|  | 4.3642 | 4.0619 | 4.3642 | 79.8841
|  | 4.3646 | 4.0619 | 4.3646 | 80.5611
|  | 4.365 | 4.0619 | 4.365 | 80.5611
|  | 4.3654 | 4.0619 | 4.3654 | 80.5611
|  | 4.3658 | 4.0619 | 4.3658 | 80.5611
|  | 4.3662 | 4.0619 | 4.3662 | 80.5611
|  | 4.3666 | 4.0619 | 4.3666 | 80.5611
|  | 4.367 | 4.0619 | 4.367 | 80.5611
|  | 4.3674 | 3.3849 | 4.3674 | 80.5611
|  | 4.3678 | 3.3849 | 4.3678 | 81.2381
|  | 4.3682 | 3.3849 | 4.3682 | 81.2381
|  | 4.3686 | 3.3849 | 4.3686 | 81.2381
|  | 4.369 | 3.3849 | 4.369 | 81.2381
|  | 4.3694 | 3.3849 | 4.3694 | 81.2381
|  | 4.3698 | 3.3849 | 4.3698 | 81.2381
|  | 4.3702 | 3.3849 | 4.3702 | 81.2381
|  | 4.3706 | 3.3849 | 4.3706 | 81.2381
|  | 4.371 | 2.7079 | 4.371 | 81.2381
|  | 4.3714 | 3.3849 | 4.3714 | 81.2381
|  | 4.3718 | 3.3849 | 4.3718 | 81.2381
|  | 4.3722 | 2.7079 | 4.3722 | 81.9151
|  | 4.3726 | 2.7079 | 4.3726 | 81.9151
|  | 4.373 | 2.7079 | 4.373 | 81.9151
|  | 4.3734 | 2.7079 | 4.3734 | 81.9151
|  | 4.3738 | 2.7079 | 4.3738 | 81.9151
|  | 4.3742 | 2.7079 | 4.3742 | 81.9151
|  | 4.3746 | 2.7079 | 4.3746 | 81.9151
|  | 4.375 | 2.7079 | 4.375 | 81.9151
|  | 4.3754 | 2.7079 | 4.3754 | 81.9151
|  | 4.3758 | 2.7079 | 4.3758 | 81.9151
|  | 4.3762 | 2.7079 | 4.3762 | 81.9151
|  | 4.3766 | 2.7079 | 4.3766 | 82.592
|  | 4.377 | 2.031 | 4.377 | 82.592
|  | 4.3774 | 2.7079 | 4.3774 | 82.592
|  | 4.3778 | 2.7079 | 4.3778 | 82.592
|  | 4.3782 | 2.7079 | 4.3782 | 82.592
|  | 4.3786 | 2.031 | 4.3786 | 82.592
|  | 4.379 | 2.031 | 4.379 | 82.592
|  | 4.3794 | 2.031 | 4.3794 | 82.592
|  | 4.3798 | 2.031 | 4.3798 | 82.592
|  | 4.3802 | 2.031 | 4.3802 | 82.592
|  | 4.3806 | 2.031 | 4.3806 | 82.592
|  | 4.381 | 2.031 | 4.381 | 82.592
|  | 4.3814 | 2.031 | 4.3814 | 82.592
|  | 4.3818 | 2.031 | 4.3818 | 82.592
|  | 4.3822 | 2.031 | 4.3822 | 82.592
|  | 4.3826 | 2.031 | 4.3826 | 82.592
|  | 4.383 | 2.031 | 4.383 | 82.592
|  | 4.3834 | 2.031 | 4.3834 | 82.592
|  | 4.3838 | 2.031 | 4.3838 | 82.592
|  | 4.3842 | 2.031 | 4.3842 | 82.592
|  | 4.3846 | 2.031 | 4.3846 | 83.269
|  | 4.385 | 2.031 | 4.385 | 83.269
|  | 4.3854 | 2.031 | 4.3854 | 82.592
|  | 4.3858 | 2.031 | 4.3858 | 83.269
|  | 4.3862 | 2.031 | 4.3862 | 83.269
|  | 4.3866 | 1.354 | 4.3866 | 83.269
|  | 4.387 | 1.354 | 4.387 | 83.269
|  | 4.3874 | 2.031 | 4.3874 | 83.269
|  | 4.3878 | 2.031 | 4.3878 | 83.269
|  | 4.3882 | 1.354 | 4.3882 | 83.269
|  | 4.3886 | 1.354 | 4.3886 | 83.269
|  | 4.389 | 2.031 | 4.389 | 83.269
|  | 4.3894 | 2.031 | 4.3894 | 83.269
|  | 4.3898 | 1.354 | 4.3898 | 83.269
|  | 4.3902 | 2.031 | 4.3902 | 83.269
|  | 4.3906 | 2.031 | 4.3906 | 83.269
|  | 4.391 | 2.031 | 4.391 | 83.269
|  | 4.3914 | 1.354 | 4.3914 | 83.269
|  | 4.3918 | 1.354 | 4.3918 | 83.269
|  | 4.3922 | 1.354 | 4.3922 | 83.269
|  | 4.3926 | 1.354 | 4.3926 | 83.269
|  | 4.393 | 1.354 | 4.393 | 83.269
|  | 4.3934 | 1.354 | 4.3934 | 83.269
|  | 4.3938 | 2.031 | 4.3938 | 83.269
|  | 4.3942 | 1.354 | 4.3942 | 83.269
|  | 4.3946 | 1.354 | 4.3946 | 83.269
|  | 4.395 | 1.354 | 4.395 | 83.269
|  | 4.3954 | 2.031 | 4.3954 | 83.269
|  | 4.3958 | 2.031 | 4.3958 | 83.269
|  | 4.3962 | 1.354 | 4.3962 | 83.269
|  | 4.3966 | 1.354 | 4.3966 | 83.269
|  | 4.397 | 2.031 | 4.397 | 83.269
|  | 4.3974 | 1.354 | 4.3974 | 83.269
|  | 4.3978 | 1.354 | 4.3978 | 83.269
|  | 4.3982 | 1.354 | 4.3982 | 83.269
|  | 4.3986 | 1.354 | 4.3986 | 83.269
|  | 4.399 | 1.354 | 4.399 | 83.269
|  | 4.3994 | 1.354 | 4.3994 | 83.269
|  | 4.3998 | 1.354 | 4.3998 | 83.269
|  | 4.4002 | 1.354 | 4.4002 | 83.269
|  | 4.4006 | 1.354 | 4.4006 | 83.269
|  | 4.401 | 1.354 | 4.401 | 83.269
|  | 4.4014 | 1.354 | 4.4014 | 83.946
|  | 4.4018 | 1.354 | 4.4018 | 83.946
|  | 4.4022 | 1.354 | 4.4022 | 83.946
|  | 4.4026 | 1.354 | 4.4026 | 83.946
|  | 4.403 | 2.031 | 4.403 | 83.269
|  | 4.4034 | 2.031 | 4.4034 | 83.269
|  | 4.4038 | 1.354 | 4.4038 | 83.269
|  | 4.4042 | 1.354 | 4.4042 | 83.269
|  | 4.4046 | 1.354 | 4.4046 | 83.269
|  | 4.405 | 2.031 | 4.405 | 83.946
|  | 4.4054 | 1.354 | 4.4054 | 83.946
|  | 4.4058 | 1.354 | 4.4058 | 83.946
|  | 4.4062 | 1.354 | 4.4062 | 83.946
|  | 4.4066 | 2.031 | 4.4066 | 83.946
|  | 4.407 | 2.031 | 4.407 | 83.269
|  | 4.4074 | 2.031 | 4.4074 | 83.946
|  | 4.4078 | 1.354 | 4.4078 | 83.946
|  | 4.4082 | 2.031 | 4.4082 | 83.946
|  | 4.4086 | 2.031 | 4.4086 | 83.946
|  | 4.409 | 1.354 | 4.409 | 83.269
|  | 4.4094 | 1.354 | 4.4094 | 83.269
|  | 4.4098 | 1.354 | 4.4098 | 83.269
|  | 4.4102 | 1.354 | 4.4102 | 83.946
|  | 4.4106 | 1.354 | 4.4106 | 83.269
|  | 4.411 | 1.354 | 4.411 | 83.269
|  | 4.4114 | 1.354 | 4.4114 | 83.269
|  | 4.4118 | 1.354 | 4.4118 | 83.269
|  | 4.4122 | 1.354 | 4.4122 | 83.269
|  | 4.4126 | 2.031 | 4.4126 | 83.269
|  | 4.413 | 2.031 | 4.413 | 83.946
|  | 4.4134 | 2.031 | 4.4134 | 83.946
|  | 4.4138 | 1.354 | 4.4138 | 83.269
|  | 4.4142 | 1.354 | 4.4142 | 83.269
|  | 4.4146 | 1.354 | 4.4146 | 83.269
|  | 4.415 | 1.354 | 4.415 | 83.269
|  | 4.4154 | 1.354 | 4.4154 | 83.946
|  | 4.4158 | 1.354 | 4.4158 | 83.946
|  | 4.4162 | 2.031 | 4.4162 | 83.946
|  | 4.4166 | 1.354 | 4.4166 | 83.269
|  | 4.417 | 1.354 | 4.417 | 83.269
|  | 4.4174 | 1.354 | 4.4174 | 83.269
|  | 4.4178 | 2.031 | 4.4178 | 83.946
|  | 4.4182 | 1.354 | 4.4182 | 83.269
|  | 4.4186 | 1.354 | 4.4186 | 83.269
|  | 4.419 | 1.354 | 4.419 | 83.269
|  | 4.4194 | 2.031 | 4.4194 | 83.269
|  | 4.4198 | 2.031 | 4.4198 | 83.269
|  | 4.4202 | 1.354 | 4.4202 | 83.269
|  | 4.4206 | 1.354 | 4.4206 | 83.269
|  | 4.421 | 2.031 | 4.421 | 83.946
|  | 4.4214 | 2.031 | 4.4214 | 83.946
|  | 4.4218 | 1.354 | 4.4218 | 83.269
|  | 4.4222 | 1.354 | 4.4222 | 83.269
|  | 4.4226 | 2.031 | 4.4226 | 83.269
|  | 4.423 | 2.031 | 4.423 | 83.269
|  | 4.4234 | 1.354 | 4.4234 | 83.269
|  | 4.4238 | 1.354 | 4.4238 | 83.269
|  | 4.4242 | 1.354 | 4.4242 | 83.269
|  | 4.4246 | 2.031 | 4.4246 | 83.269
|  | 4.425 | 1.354 | 4.425 | 83.269
|  | 4.4254 | 2.031 | 4.4254 | 83.269
|  | 4.4258 | 2.031 | 4.4258 | 83.946
|  | 4.4262 | 2.031 | 4.4262 | 83.269
|  | 4.4266 | 2.031 | 4.4266 | 83.269
|  | 4.427 | 2.031 | 4.427 | 83.269
|  | 4.4274 | 2.031 | 4.4274 | 83.269
|  | 4.4278 | 2.031 | 4.4278 | 83.269
|  | 4.4282 | 2.031 | 4.4282 | 83.269
|  | 4.4286 | 2.031 | 4.4286 | 83.269
|  | 4.429 | 2.031 | 4.429 | 83.269
|  | 4.4294 | 2.031 | 4.4294 | 83.269
|  | 4.4298 | 2.031 | 4.4298 | 83.269
|  | 4.4302 | 2.031 | 4.4302 | 83.269
|  | 4.4306 | 2.031 | 4.4306 | 83.269
|  | 4.431 | 2.031 | 4.431 | 83.269
|  | 4.4314 | 2.031 | 4.4314 | 83.269
|  | 4.4318 | 2.031 | 4.4318 | 83.269
|  | 4.4322 | 2.031 | 4.4322 | 83.269
|  | 4.4326 | 2.031 | 4.4326 | 83.269
|  | 4.433 | 2.031 | 4.433 | 83.269
|  | 4.4334 | 2.031 | 4.4334 | 83.269
|  | 4.4338 | 2.031 | 4.4338 | 83.269
|  | 4.4342 | 2.031 | 4.4342 | 83.269
|  | 4.4346 | 2.031 | 4.4346 | 83.269
|  | 4.435 | 2.031 | 4.435 | 83.269
|  | 4.4354 | 2.031 | 4.4354 | 83.269
|  | 4.4358 | 2.031 | 4.4358 | 83.269
|  | 4.4362 | 2.031 | 4.4362 | 83.269
|  | 4.4366 | 2.031 | 4.4366 | 83.269
|  | 4.437 | 2.031 | 4.437 | 83.269
|  | 4.4374 | 2.031 | 4.4374 | 83.269
|  | 4.4378 | 2.031 | 4.4378 | 83.269
|  | 4.4382 | 2.031 | 4.4382 | 83.269
|  | 4.4386 | 2.031 | 4.4386 | 83.269
|  | 4.439 | 2.031 | 4.439 | 83.269
|  | 4.4394 | 2.031 | 4.4394 | 83.269
|  | 4.4398 | 2.031 | 4.4398 | 83.269
|  | 4.4402 | 2.031 | 4.4402 | 83.269
|  | 4.4406 | 2.031 | 4.4406 | 83.269
|  | 4.441 | 2.031 | 4.441 | 83.269
|  | 4.4414 | 2.031 | 4.4414 | 83.269
|  | 4.4418 | 2.031 | 4.4418 | 83.269
|  | 4.4422 | 2.031 | 4.4422 | 83.269
|  | 4.4426 | 2.031 | 4.4426 | 83.269
|  | 4.443 | 2.031 | 4.443 | 83.269
|  | 4.4434 | 2.031 | 4.4434 | 83.269
|  | 4.4438 | 2.031 | 4.4438 | 83.269
|  | 4.4442 | 2.031 | 4.4442 | 83.269
|  | 4.4446 | 2.031 | 4.4446 | 83.269
|  | 4.445 | 2.031 | 4.445 | 83.269
|  | 4.4454 | 2.031 | 4.4454 | 83.269
|  | 4.4458 | 2.031 | 4.4458 | 83.269
|  | 4.4462 | 2.031 | 4.4462 | 83.269
|  | 4.4466 | 2.031 | 4.4466 | 83.269
|  | 4.447 | 2.031 | 4.447 | 83.269
|  | 4.4474 | 2.031 | 4.4474 | 83.269
|  | 4.4478 | 2.031 | 4.4478 | 83.269
|  | 4.4482 | 2.031 | 4.4482 | 83.269
|  | 4.4486 | 2.031 | 4.4486 | 82.592
|  | 4.449 | 2.031 | 4.449 | 82.592
|  | 4.4494 | 2.031 | 4.4494 | 82.592
|  | 4.4498 | 2.031 | 4.4498 | 83.269
|  | 4.4502 | 2.031 | 4.4502 | 83.269
|  | 4.4506 | 2.031 | 4.4506 | 82.592
|  | 4.451 | 2.031 | 4.451 | 82.592
|  | 4.4514 | 2.031 | 4.4514 | 82.592
|  | 4.4518 | 2.031 | 4.4518 | 82.592
|  | 4.4522 | 2.031 | 4.4522 | 82.592
|  | 4.4526 | 2.031 | 4.4526 | 82.592
|  | 4.453 | 2.031 | 4.453 | 82.592
|  | 4.4534 | 2.031 | 4.4534 | 82.592
|  | 4.4538 | 2.031 | 4.4538 | 82.592
|  | 4.4542 | 2.031 | 4.4542 | 82.592
|  | 4.4546 | 2.031 | 4.4546 | 82.592
|  | 4.455 | 2.031 | 4.455 | 82.592
|  | 4.4554 | 2.031 | 4.4554 | 82.592
|  | 4.4558 | 2.031 | 4.4558 | 82.592
|  | 4.4562 | 2.031 | 4.4562 | 82.592
|  | 4.4566 | 2.031 | 4.4566 | 82.592
|  | 4.457 | 2.031 | 4.457 | 82.592
|  | 4.4574 | 2.031 | 4.4574 | 82.592
|  | 4.4578 | 2.031 | 4.4578 | 82.592
|  | 4.4582 | 2.031 | 4.4582 | 81.9151
|  | 4.4586 | 2.031 | 4.4586 | 81.9151
|  | 4.459 | 2.031 | 4.459 | 81.9151
|  | 4.4594 | 2.031 | 4.4594 | 81.9151
|  | 4.4598 | 2.031 | 4.4598 | 81.9151
|  | 4.4602 | 2.031 | 4.4602 | 81.9151
|  | 4.4606 | 2.031 | 4.4606 | 81.9151
|  | 4.461 | 2.031 | 4.461 | 81.9151
|  | 4.4614 | 2.031 | 4.4614 | 81.9151
|  | 4.4618 | 2.031 | 4.4618 | 81.9151
|  | 4.4622 | 2.031 | 4.4622 | 81.9151
|  | 4.4626 | 2.031 | 4.4626 | 81.9151
|  | 4.463 | 2.031 | 4.463 | 81.9151
|  | 4.4634 | 2.031 | 4.4634 | 81.9151
|  | 4.4638 | 2.031 | 4.4638 | 81.2381
|  | 4.4642 | 2.031 | 4.4642 | 81.2381
|  | 4.4646 | 2.031 | 4.4646 | 81.2381
|  | 4.465 | 2.031 | 4.465 | 81.2381
|  | 4.4654 | 2.031 | 4.4654 | 81.2381
|  | 4.4658 | 2.031 | 4.4658 | 81.2381
|  | 4.4662 | 2.031 | 4.4662 | 81.2381
|  | 4.4666 | 2.031 | 4.4666 | 81.2381
|  | 4.467 | 2.031 | 4.467 | 81.2381
|  | 4.4674 | 2.031 | 4.4674 | 81.2381
|  | 4.4678 | 2.031 | 4.4678 | 81.2381
|  | 4.4682 | 2.031 | 4.4682 | 81.2381
|  | 4.4686 | 2.031 | 4.4686 | 80.5611
|  | 4.469 | 2.031 | 4.469 | 80.5611
|  | 4.4694 | 2.031 | 4.4694 | 80.5611
|  | 4.4698 | 2.031 | 4.4698 | 80.5611
|  | 4.4702 | 2.031 | 4.4702 | 80.5611
|  | 4.4706 | 2.031 | 4.4706 | 80.5611
|  | 4.471 | 2.031 | 4.471 | 80.5611
|  | 4.4714 | 2.031 | 4.4714 | 80.5611
|  | 4.4718 | 2.031 | 4.4718 | 80.5611
|  | 4.4722 | 2.031 | 4.4722 | 80.5611
|  | 4.4726 | 2.031 | 4.4726 | 79.8841
|  | 4.473 | 2.031 | 4.473 | 79.8841
|  | 4.4734 | 2.031 | 4.4734 | 79.8841
|  | 4.4738 | 2.031 | 4.4738 | 79.8841
|  | 4.4742 | 2.031 | 4.4742 | 79.8841
|  | 4.4746 | 2.031 | 4.4746 | 79.8841
|  | 4.475 | 2.031 | 4.475 | 79.8841
|  | 4.4754 | 2.031 | 4.4754 | 79.8841
|  | 4.4758 | 2.031 | 4.4758 | 79.2071
|  | 4.4762 | 2.031 | 4.4762 | 79.2071
|  | 4.4766 | 2.031 | 4.4766 | 79.2071
|  | 4.477 | 2.031 | 4.477 | 79.2071
|  | 4.4774 | 2.031 | 4.4774 | 79.2071
|  | 4.4778 | 2.031 | 4.4778 | 79.2071
|  | 4.4782 | 2.031 | 4.4782 | 78.5301
|  | 4.4786 | 2.031 | 4.4786 | 78.5301
|  | 4.479 | 2.031 | 4.479 | 78.5301
|  | 4.4794 | 2.031 | 4.4794 | 78.5301
|  | 4.4798 | 2.031 | 4.4798 | 78.5301
|  | 4.4802 | 2.031 | 4.4802 | 78.5301
|  | 4.4806 | 2.031 | 4.4806 | 78.5301
|  | 4.481 | 2.031 | 4.481 | 77.8532
|  | 4.4814 | 2.031 | 4.4814 | 77.8532
|  | 4.4818 | 2.031 | 4.4818 | 77.8532
|  | 4.4822 | 2.031 | 4.4822 | 77.8532
|  | 4.4826 | 2.031 | 4.4826 | 77.8532
|  | 4.483 | 2.031 | 4.483 | 77.8532
|  | 4.4834 | 2.031 | 4.4834 | 77.8532
|  | 4.4838 | 2.031 | 4.4838 | 77.1762
|  | 4.4842 | 2.031 | 4.4842 | 77.1762
|  | 4.4846 | 2.031 | 4.4846 | 77.1762
|  | 4.485 | 2.031 | 4.485 | 77.1762
|  | 4.4854 | 2.031 | 4.4854 | 77.1762
|  | 4.4858 | 1.354 | 4.4858 | 76.4992
|  | 4.4862 | 2.031 | 4.4862 | 76.4992
|  | 4.4866 | 2.031 | 4.4866 | 76.4992
|  | 4.487 | 2.031 | 4.487 | 76.4992
|  | 4.4874 | 2.031 | 4.4874 | 76.4992
|  | 4.4878 | 2.031 | 4.4878 | 76.4992
|  | 4.4882 | 2.031 | 4.4882 | 75.8222
|  | 4.4886 | 2.031 | 4.4886 | 75.8222
|  | 4.489 | 2.031 | 4.489 | 75.8222
|  | 4.4894 | 2.031 | 4.4894 | 75.8222
|  | 4.4898 | 2.031 | 4.4898 | 75.8222
|  | 4.4902 | 2.031 | 4.4902 | 75.8222
|  | 4.4906 | 1.354 | 4.4906 | 75.1452
|  | 4.491 | 1.354 | 4.491 | 75.1452
|  | 4.4914 | 2.031 | 4.4914 | 75.1452
|  | 4.4918 | 2.031 | 4.4918 | 75.1452
|  | 4.4922 | 2.031 | 4.4922 | 74.4682
|  | 4.4926 | 2.031 | 4.4926 | 74.4682
|  | 4.493 | 2.031 | 4.493 | 74.4682
|  | 4.4934 | 2.031 | 4.4934 | 74.4682
|  | 4.4938 | 2.031 | 4.4938 | 74.4682
|  | 4.4942 | 1.354 | 4.4942 | 73.7913
|  | 4.4946 | 2.031 | 4.4946 | 73.7913
|  | 4.495 | 2.031 | 4.495 | 73.7913
|  | 4.4954 | 2.031 | 4.4954 | 73.7913
|  | 4.4958 | 2.031 | 4.4958 | 73.7913
|  | 4.4962 | 2.031 | 4.4962 | 73.7913
|  | 4.4966 | 2.031 | 4.4966 | 73.1143
|  | 4.497 | 2.031 | 4.497 | 73.1143
|  | 4.4974 | 2.031 | 4.4974 | 73.1143
|  | 4.4978 | 2.031 | 4.4978 | 73.1143
|  | 4.4982 | 2.031 | 4.4982 | 73.1143
|  | 4.4986 | 1.354 | 4.4986 | 72.4373
|  | 4.499 | 1.354 | 4.499 | 72.4373
|  | 4.4994 | 2.031 | 4.4994 | 72.4373
|  | 4.4998 | 2.031 | 4.4998 | 71.7603
|  | 4.5002 | 2.031 | 4.5002 | 71.7603
|  | 4.5006 | 2.031 | 4.5006 | 71.7603
|  | 4.501 | 1.354 | 4.501 | 71.7603
|  | 4.5014 | 1.354 | 4.5014 | 71.0833
|  | 4.5018 | 1.354 | 4.5018 | 71.0833
|  | 4.5022 | 2.031 | 4.5022 | 71.0833
|  | 4.5026 | 2.031 | 4.5026 | 71.0833
|  | 4.503 | 2.031 | 4.503 | 71.0833
|  | 4.5034 | 1.354 | 4.5034 | 70.4063
|  | 4.5038 | 1.354 | 4.5038 | 70.4063
|  | 4.5042 | 2.031 | 4.5042 | 70.4063
|  | 4.5046 | 2.031 | 4.5046 | 69.7294
|  | 4.505 | 1.354 | 4.505 | 69.7294
|  | 4.5054 | 2.031 | 4.5054 | 69.7294
|  | 4.5058 | 2.031 | 4.5058 | 69.0524
|  | 4.5062 | 2.031 | 4.5062 | 69.0524
|  | 4.5066 | 2.031 | 4.5066 | 69.0524
|  | 4.507 | 2.031 | 4.507 | 69.0524
|  | 4.5074 | 2.031 | 4.5074 | 68.3754
|  | 4.5078 | 2.031 | 4.5078 | 68.3754
|  | 4.5082 | 1.354 | 4.5082 | 68.3754
|  | 4.5086 | 2.031 | 4.5086 | 67.6984
|  | 4.509 | 2.031 | 4.509 | 67.6984
|  | 4.5094 | 2.031 | 4.5094 | 67.6984
|  | 4.5098 | 1.354 | 4.5098 | 67.0214
|  | 4.5102 | 2.031 | 4.5102 | 67.0214
|  | 4.5106 | 2.031 | 4.5106 | 67.0214
|  | 4.511 | 2.031 | 4.511 | 67.0214
|  | 4.5114 | 2.031 | 4.5114 | 66.3444
|  | 4.5118 | 1.354 | 4.5118 | 66.3444
|  | 4.5122 | 2.031 | 4.5122 | 66.3444
|  | 4.5126 | 1.354 | 4.5126 | 65.6675
|  | 4.513 | 1.354 | 4.513 | 65.6675
|  | 4.5134 | 1.354 | 4.5134 | 65.6675
|  | 4.5138 | 2.031 | 4.5138 | 64.9905
|  | 4.5142 | 2.031 | 4.5142 | 64.9905
|  | 4.5146 | 1.354 | 4.5146 | 64.9905
|  | 4.515 | 2.031 | 4.515 | 64.3135
|  | 4.5154 | 2.031 | 4.5154 | 64.3135
|  | 4.5158 | 2.031 | 4.5158 | 64.3135
|  | 4.5162 | 1.354 | 4.5162 | 63.6365
|  | 4.5166 | 1.354 | 4.5166 | 63.6365
|  | 4.517 | 2.031 | 4.517 | 63.6365
|  | 4.5174 | 1.354 | 4.5174 | 62.9595
|  | 4.5178 | 1.354 | 4.5178 | 62.9595
|  | 4.5182 | 2.031 | 4.5182 | 62.2825
|  | 4.5186 | 2.031 | 4.5186 | 62.2825
|  | 4.519 | 2.031 | 4.519 | 62.2825
|  | 4.5194 | 2.031 | 4.5194 | 61.6056
|  | 4.5198 | 2.031 | 4.5198 | 61.6056
|  | 4.5202 | 2.031 | 4.5202 | 60.9286
|  | 4.5206 | 2.031 | 4.5206 | 60.9286
|  | 4.521 | 1.354 | 4.521 | 60.2516
|  | 4.5214 | 1.354 | 4.5214 | 60.2516
|  | 4.5218 | 2.031 | 4.5218 | 60.2516
|  | 4.5222 | 2.031 | 4.5222 | 59.5746
|  | 4.5226 | 1.354 | 4.5226 | 59.5746
|  | 4.523 | 2.031 | 4.523 | 59.5746
|  | 4.5234 | 2.031 | 4.5234 | 58.8976
|  | 4.5238 | 2.031 | 4.5238 | 58.8976
|  | 4.5242 | 1.354 | 4.5242 | 58.2206
|  | 4.5246 | 1.354 | 4.5246 | 58.2206
|  | 4.525 | 2.031 | 4.525 | 58.2206
|  | 4.5254 | 1.354 | 4.5254 | 57.5437
|  | 4.5258 | 1.354 | 4.5258 | 57.5437
|  | 4.5262 | 1.354 | 4.5262 | 56.8667
|  | 4.5266 | 2.031 | 4.5266 | 56.8667
|  | 4.527 | 2.031 | 4.527 | 56.1897
|  | 4.5274 | 2.031 | 4.5274 | 56.1897
|  | 4.5278 | 2.031 | 4.5278 | 56.1897
|  | 4.5282 | 2.031 | 4.5282 | 55.5127
|  | 4.5286 | 1.354 | 4.5286 | 55.5127
|  | 4.529 | 1.354 | 4.529 | 55.5127
|  | 4.5294 | 1.354 | 4.5294 | 54.8357
|  | 4.5298 | 2.031 | 4.5298 | 54.8357
|  | 4.5302 | 1.354 | 4.5302 | 54.8357
|  | 4.5306 | 1.354 | 4.5306 | 54.1587
|  | 4.531 | 1.354 | 4.531 | 53.4818
|  | 4.5314 | 2.031 | 4.5314 | 53.4818
|  | 4.5318 | 2.031 | 4.5318 | 53.4818
|  | 4.5322 | 2.031 | 4.5322 | 52.8048
|  | 4.5326 | 2.031 | 4.5326 | 52.8048
|  | 4.533 | 2.031 | 4.533 | 52.8048
|  | 4.5334 | 2.031 | 4.5334 | 52.1278
|  | 4.5338 | 1.354 | 4.5338 | 52.1278
|  | 4.5342 | 1.354 | 4.5342 | 51.4508
|  | 4.5346 | 2.031 | 4.5346 | 51.4508
|  | 4.535 | 2.031 | 4.535 | 50.7738
|  | 4.5354 | 1.354 | 4.5354 | 50.7738
|  | 4.5358 | 1.354 | 4.5358 | 50.0968
|  | 4.5362 | 2.031 | 4.5362 | 50.0968
|  | 4.5366 | 2.031 | 4.5366 | 50.0968
|  | 4.537 | 1.354 | 4.537 | 49.4199
|  | 4.5374 | 2.031 | 4.5374 | 49.4199
|  | 4.5378 | 2.031 | 4.5378 | 48.7429
|  | 4.5382 | 2.031 | 4.5382 | 48.7429
|  | 4.5386 | 1.354 | 4.5386 | 48.7429
|  | 4.539 | 1.354 | 4.539 | 48.0659
|  | 4.5394 | 2.031 | 4.5394 | 48.0659
|  | 4.5398 | 2.031 | 4.5398 | 47.3889
|  | 4.5402 | 2.031 | 4.5402 | 47.3889
|  | 4.5406 | 2.031 | 4.5406 | 46.7119
|  | 4.541 | 2.031 | 4.541 | 46.7119
|  | 4.5414 | 2.031 | 4.5414 | 46.0349
|  | 4.5418 | 2.031 | 4.5418 | 46.0349
|  | 4.5422 | 2.031 | 4.5422 | 45.358
|  | 4.5426 | 2.031 | 4.5426 | 45.358
|  | 4.543 | 2.031 | 4.543 | 44.681
|  | 4.5434 | 1.354 | 4.5434 | 44.681
|  | 4.5438 | 1.354 | 4.5438 | 44.004
|  | 4.5442 | 1.354 | 4.5442 | 44.004
|  | 4.5446 | 1.354 | 4.5446 | 43.327
|  | 4.545 | 1.354 | 4.545 | 43.327
|  | 4.5454 | 2.031 | 4.5454 | 42.65
|  | 4.5458 | 2.031 | 4.5458 | 42.65
|  | 4.5462 | 2.031 | 4.5462 | 41.973
|  | 4.5466 | 1.354 | 4.5466 | 41.973
|  | 4.547 | 1.354 | 4.547 | 41.973
|  | 4.5474 | 2.031 | 4.5474 | 41.296
|  | 4.5478 | 2.031 | 4.5478 | 41.296
|  | 4.5482 | 1.354 | 4.5482 | 40.619
|  | 4.5486 | 1.354 | 4.5486 | 40.619
|  | 4.549 | 2.031 | 4.549 | 39.9421
|  | 4.5494 | 2.031 | 4.5494 | 39.9421
|  | 4.5498 | 1.354 | 4.5498 | 39.2651
|  | 4.5502 | 2.031 | 4.5502 | 39.2651
|  | 4.5506 | 2.031 | 4.5506 | 39.2651
|  | 4.551 | 2.031 | 4.551 | 38.5881
|  | 4.5514 | 1.354 | 4.5514 | 38.5881
|  | 4.5518 | 1.354 | 4.5518 | 37.9111
|  | 4.5522 | 2.031 | 4.5522 | 37.9111
|  | 4.5526 | 2.031 | 4.5526 | 37.2341
|  | 4.553 | 2.031 | 4.553 | 37.2341
|  | 4.5534 | 2.031 | 4.5534 | 37.2341
|  | 4.5538 | 2.031 | 4.5538 | 36.5571
|  | 4.5542 | 2.031 | 4.5542 | 35.8802
|  | 4.5546 | 1.354 | 4.5546 | 35.8802
|  | 4.555 | 2.031 | 4.555 | 35.8802
|  | 4.5554 | 2.031 | 4.5554 | 35.8802
|  | 4.5558 | 2.031 | 4.5558 | 35.2032
|  | 4.5562 | 1.354 | 4.5562 | 35.2032
|  | 4.5566 | 1.354 | 4.5566 | 34.5262
|  | 4.557 | 2.031 | 4.557 | 34.5262
|  | 4.5574 | 2.031 | 4.5574 | 33.8492
|  | 4.5578 | 1.354 | 4.5578 | 33.8492
|  | 4.5582 | 2.031 | 4.5582 | 33.1722
|  | 4.5586 | 2.031 | 4.5586 | 33.1722
|  | 4.559 | 2.031 | 4.559 | 32.4952
|  | 4.5594 | 2.031 | 4.5594 | 32.4952
|  | 4.5598 | 2.031 | 4.5598 | 32.4952
|  | 4.5602 | 2.031 | 4.5602 | 31.8183
|  | 4.5606 | 2.031 | 4.5606 | 31.8183
|  | 4.561 | 1.354 | 4.561 | 31.1413
|  | 4.5614 | 1.354 | 4.5614 | 31.1413
|  | 4.5618 | 2.031 | 4.5618 | 30.4643
|  | 4.5622 | 2.031 | 4.5622 | 30.4643
|  | 4.5626 | 1.354 | 4.5626 | 29.7873
|  | 4.563 | 2.031 | 4.563 | 29.7873
|  | 4.5634 | 2.031 | 4.5634 | 29.1103
|  | 4.5638 | 2.031 | 4.5638 | 29.1103
|  | 4.5642 | 1.354 | 4.5642 | 29.1103
|  | 4.5646 | 1.354 | 4.5646 | 28.4333
|  | 4.565 | 2.031 | 4.565 | 28.4333
|  | 4.5654 | 2.031 | 4.5654 | 27.7563
|  | 4.5658 | 1.354 | 4.5658 | 27.7563
|  | 4.5662 | 2.031 | 4.5662 | 27.0794
|  | 4.5666 | 2.031 | 4.5666 | 27.0794
|  | 4.567 | 2.031 | 4.567 | 26.4024
|  | 4.5674 | 1.354 | 4.5674 | 26.4024
|  | 4.5678 | 2.031 | 4.5678 | 26.4024
|  | 4.5682 | 2.031 | 4.5682 | 25.7254
|  | 4.5686 | 1.354 | 4.5686 | 25.7254
|  | 4.569 | 2.031 | 4.569 | 25.0484
|  | 4.5694 | 2.031 | 4.5694 | 25.0484
|  | 4.5698 | 2.031 | 4.5698 | 25.0484
|  | 4.5702 | 2.031 | 4.5702 | 24.3714
|  | 4.5706 | 1.354 | 4.5706 | 24.3714
|  | 4.571 | 2.031 | 4.571 | 23.6944
|  | 4.5714 | 2.031 | 4.5714 | 23.6944
|  | 4.5718 | 2.031 | 4.5718 | 23.6944
|  | 4.5722 | 1.354 | 4.5722 | 23.0175
|  | 4.5726 | 2.031 | 4.5726 | 23.0175
|  | 4.573 | 2.031 | 4.573 | 23.0175
|  | 4.5734 | 2.031 | 4.5734 | 22.3405
|  | 4.5738 | 1.354 | 4.5738 | 22.3405
|  | 4.5742 | 1.354 | 4.5742 | 21.6635
|  | 4.5746 | 2.031 | 4.5746 | 21.6635
|  | 4.575 | 2.031 | 4.575 | 21.6635
|  | 4.5754 | 1.354 | 4.5754 | 20.9865
|  | 4.5758 | 1.354 | 4.5758 | 20.9865
|  | 4.5762 | 2.031 | 4.5762 | 20.3095
|  | 4.5766 | 2.031 | 4.5766 | 20.3095
|  | 4.577 | 1.354 | 4.577 | 19.6325
|  | 4.5774 | 2.031 | 4.5774 | 19.6325
|  | 4.5778 | 2.031 | 4.5778 | 19.6325
|  | 4.5782 | 2.031 | 4.5782 | 19.6325
|  | 4.5786 | 1.354 | 4.5786 | 18.9556
|  | 4.579 | 1.354 | 4.579 | 18.9556
|  | 4.5794 | 2.031 | 4.5794 | 18.2786
|  | 4.5798 | 2.031 | 4.5798 | 18.2786
|  | 4.5802 | 1.354 | 4.5802 | 17.6016
|  | 4.5806 | 1.354 | 4.5806 | 17.6016
|  | 4.581 | 1.354 | 4.581 | 17.6016
|  | 4.5814 | 1.354 | 4.5814 | 17.6016
|  | 4.5818 | 1.354 | 4.5818 | 16.9246
|  | 4.5822 | 2.031 | 4.5822 | 16.9246
|  | 4.5826 | 2.031 | 4.5826 | 16.9246
|  | 4.583 | 2.031 | 4.583 | 16.2476
|  | 4.5834 | 2.031 | 4.5834 | 16.2476
|  | 4.5838 | 2.031 | 4.5838 | 15.5706
|  | 4.5842 | 1.354 | 4.5842 | 15.5706
|  | 4.5846 | 1.354 | 4.5846 | 15.5706
|  | 4.585 | 1.354 | 4.585 | 15.5706
|  | 4.5854 | 2.031 | 4.5854 | 14.8937
|  | 4.5858 | 2.031 | 4.5858 | 14.8937
|  | 4.5862 | 2.031 | 4.5862 | 14.8937
|  | 4.5866 | 1.354 | 4.5866 | 14.2167
|  | 4.587 | 2.031 | 4.587 | 14.2167
|  | 4.5874 | 2.031 | 4.5874 | 14.2167
|  | 4.5878 | 2.031 | 4.5878 | 13.5397
|  | 4.5882 | 1.354 | 4.5882 | 13.5397
|  | 4.5886 | 1.354 | 4.5886 | 13.5397
|  | 4.589 | 2.031 | 4.589 | 12.8627
|  | 4.5894 | 2.031 | 4.5894 | 12.8627
|  | 4.5898 | 1.354 | 4.5898 | 12.8627
|  | 4.5902 | 2.031 | 4.5902 | 12.8627
|  | 4.5906 | 2.031 | 4.5906 | 12.1857
|  | 4.591 | 2.031 | 4.591 | 12.1857
|  | 4.5914 | 1.354 | 4.5914 | 12.1857
|  | 4.5918 | 1.354 | 4.5918 | 11.5087
|  | 4.5922 | 2.031 | 4.5922 | 11.5087
|  | 4.5926 | 2.031 | 4.5926 | 11.5087
|  | 4.593 | 1.354 | 4.593 | 10.8317
|  | 4.5934 | 1.354 | 4.5934 | 10.8317
|  | 4.5938 | 2.031 | 4.5938 | 10.8317
|  | 4.5942 | 2.031 | 4.5942 | 10.8317
|  | 4.5946 | 1.354 | 4.5946 | 10.1548
|  | 4.595 | 1.354 | 4.595 | 10.1548
|  | 4.5954 | 2.031 | 4.5954 | 10.1548
|  | 4.5958 | 2.031 | 4.5958 | 10.1548
|  | 4.5962 | 2.031 | 4.5962 | 9.4778
|  | 4.5966 | 1.354 | 4.5966 | 9.4778
|  | 4.597 | 2.031 | 4.597 | 9.4778
|  | 4.5974 | 1.354 | 4.5974 | 9.4778
|  | 4.5978 | 1.354 | 4.5978 | 8.8008
|  | 4.5982 | 1.354 | 4.5982 | 8.8008
|  | 4.5986 | 2.031 | 4.5986 | 8.8008
|  | 4.599 | 2.031 | 4.599 | 8.8008
|  | 4.5994 | 2.031 | 4.5994 | 8.8008
|  | 4.5998 | 1.354 | 4.5998 | 8.1238
|  | 4.6002 | 1.354 | 4.6002 | 8.1238
|  | 4.6006 | 2.031 | 4.6006 | 8.1238
|  | 4.601 | 1.354 | 4.601 | 8.1238
|  | 4.6014 | 1.354 | 4.6014 | 8.1238
|  | 4.6018 | 2.031 | 4.6018 | 7.4468
|  | 4.6022 | 2.031 | 4.6022 | 7.4468
|  | 4.6026 | 1.354 | 4.6026 | 7.4468
|  | 4.603 | 2.031 | 4.603 | 7.4468
|  | 4.6034 | 2.031 | 4.6034 | 6.7698
|  | 4.6038 | 1.354 | 4.6038 | 6.7698
|  | 4.6042 | 1.354 | 4.6042 | 6.7698
|  | 4.6046 | 1.354 | 4.6046 | 6.7698
|  | 4.605 | 2.031 | 4.605 | 6.7698
|  | 4.6054 | 1.354 | 4.6054 | 6.7698
|  | 4.6058 | 1.354 | 4.6058 | 6.0929
|  | 4.6062 | 1.354 | 4.6062 | 6.0929
|  | 4.6066 | 2.031 | 4.6066 | 6.0929
|  | 4.607 | 2.031 | 4.607 | 6.0929
|  | 4.6074 | 1.354 | 4.6074 | 6.0929
|  | 4.6078 | 2.031 | 4.6078 | 6.0929
|  | 4.6082 | 2.031 | 4.6082 | 5.4159
|  | 4.6086 | 2.031 | 4.6086 | 5.4159
|  | 4.609 | 1.354 | 4.609 | 5.4159
|  | 4.6094 | 1.354 | 4.6094 | 5.4159
|  | 4.6098 | 2.031 | 4.6098 | 5.4159
|  | 4.6102 | 1.354 | 4.6102 | 5.4159
|  | 4.6106 | 1.354 | 4.6106 | 5.4159
|  | 4.611 | 1.354 | 4.611 | 5.4159
|  | 4.6114 | 2.031 | 4.6114 | 4.7389
|  | 4.6118 | 2.031 | 4.6118 | 4.7389
|  | 4.6122 | 2.031 | 4.6122 | 4.7389
|  | 4.6126 | 2.031 | 4.6126 | 4.7389
|  | 4.613 | 2.031 | 4.613 | 4.7389
|  | 4.6134 | 1.354 | 4.6134 | 4.7389
|  | 4.6138 | 1.354 | 4.6138 | 4.0619
|  | 4.6142 | 1.354 | 4.6142 | 4.0619
|  | 4.6146 | 2.031 | 4.6146 | 4.0619
|  | 4.615 | 2.031 | 4.615 | 4.0619
|  | 4.6154 | 2.031 | 4.6154 | 4.0619
|  | 4.6158 | 2.031 | 4.6158 | 4.0619
|  | 4.6162 | 2.031 | 4.6162 | 4.0619
|  | 4.6166 | 2.031 | 4.6166 | 3.3849
|  | 4.617 | 1.354 | 4.617 | 3.3849
|  | 4.6174 | 2.031 | 4.6174 | 3.3849
|  | 4.6178 | 2.031 | 4.6178 | 3.3849
|  | 4.6182 | 2.031 | 4.6182 | 3.3849
|  | 4.6186 | 1.354 | 4.6186 | 3.3849
|  | 4.619 | 1.354 | 4.619 | 3.3849
|  | 4.6194 | 2.031 | 4.6194 | 3.3849
|  | 4.6198 | 2.031 | 4.6198 | 3.3849
|  | 4.6202 | 1.354 | 4.6202 | 3.3849
|  | 4.6206 | 1.354 | 4.6206 | 3.3849
|  | 4.621 | 2.031 | 4.621 | 3.3849
|  | 4.6214 | 2.031 | 4.6214 | 2.7079
|  | 4.6218 | 1.354 | 4.6218 | 2.7079
|  | 4.6222 | 1.354 | 4.6222 | 2.7079
|  | 4.6226 | 1.354 | 4.6226 | 2.7079
|  | 4.623 | 1.354 | 4.623 | 2.7079
|  | 4.6234 | 1.354 | 4.6234 | 2.7079
|  | 4.6238 | 1.354 | 4.6238 | 2.7079
|  | 4.6242 | 1.354 | 4.6242 | 2.7079
|  | 4.6246 | 1.354 | 4.6246 | 2.7079
|  | 4.625 | 1.354 | 4.625 | 2.7079
|  | 4.6254 | 2.031 | 4.6254 | 2.7079
|  | 4.6258 | 2.031 | 4.6258 | 2.7079
|  | 4.6262 | 1.354 | 4.6262 | 2.7079
|  | 4.6266 | 1.354 | 4.6266 | 2.7079
|  | 4.627 | 1.354 | 4.627 | 2.7079
|  | 4.6274 | 1.354 | 4.6274 | 2.7079
|  | 4.6278 | 1.354 | 4.6278 | 2.7079
|  | 4.6282 | 1.354 | 4.6282 | 2.7079
|  | 4.6286 | 1.354 | 4.6286 | 2.7079
|  | 4.629 | 2.031 | 4.629 | 2.031
|  | 4.6294 | 2.031 | 4.6294 | 2.031
|  | 4.6298 | 1.354 | 4.6298 | 2.031
|  | 4.6302 | 1.354 | 4.6302 | 2.031
|  | 4.6306 | 2.031 | 4.6306 | 2.031
|  | 4.631 | 1.354 | 4.631 | 2.031
|  | 4.6314 | 1.354 | 4.6314 | 2.031
|  | 4.6318 | 1.354 | 4.6318 | 2.031
|  | 4.6322 | 1.354 | 4.6322 | 2.031
|  | 4.6326 | 1.354 | 4.6326 | 2.031
|  | 4.633 | 1.354 | 4.633 | 2.031
|  | 4.6334 | 1.354 | 4.6334 | 2.031
|  | 4.6338 | 2.031 | 4.6338 | 2.031
|  | 4.6342 | 2.031 | 4.6342 | 2.031
|  | 4.6346 | 1.354 | 4.6346 | 2.031
|  | 4.635 | 2.031 | 4.635 | 2.031
|  | 4.6354 | 2.031 | 4.6354 | 2.031
|  | 4.6358 | 2.031 | 4.6358 | 2.031
|  | 4.6362 | 1.354 | 4.6362 | 2.031
|  | 4.6366 | 1.354 | 4.6366 | 2.031
|  | 4.637 | 1.354 | 4.637 | 2.031
|  | 4.6374 | 1.354 | 4.6374 | 1.354
|  | 4.6378 | 1.354 | 4.6378 | 2.031
|  | 4.6382 | 1.354 | 4.6382 | 2.031
|  | 4.6386 | 2.031 | 4.6386 | 1.354
|  | 4.639 | 2.031 | 4.639 | 1.354
|  | 4.6394 | 2.031 | 4.6394 | 2.031
|  | 4.6398 | 2.031 | 4.6398 | 2.031
|  | 4.6402 | 2.031 | 4.6402 | 2.031
|  | 4.6406 | 1.354 | 4.6406 | 1.354
|  | 4.641 | 1.354 | 4.641 | 1.354
|  | 4.6414 | 2.031 | 4.6414 | 1.354
|  | 4.6418 | 2.031 | 4.6418 | 2.031
|  | 4.6422 | 2.031 | 4.6422 | 2.031
|  | 4.6426 | 2.031 | 4.6426 | 2.031
|  | 4.643 | 2.031 | 4.643 | 2.031
|  | 4.6434 | 2.031 | 4.6434 | 1.354
|  | 4.6438 | 2.031 | 4.6438 | 1.354
|  | 4.6442 | 2.031 | 4.6442 | 2.031
|  | 4.6446 | 2.031 | 4.6446 | 2.031
|  | 4.645 | 2.031 | 4.645 | 2.031
|  | 4.6454 | 2.031 | 4.6454 | 2.031
|  | 4.6458 | 2.031 | 4.6458 | 1.354
|  | 4.6462 | 2.031 | 4.6462 | 1.354
|  | 4.6466 | 2.031 | 4.6466 | 1.354
|  | 4.647 | 2.031 | 4.647 | 1.354
|  | 4.6474 | 2.031 | 4.6474 | 2.031
|  | 4.6478 | 2.031 | 4.6478 | 2.031
|  | 4.6482 | 2.031 | 4.6482 | 2.031
|  | 4.6486 | 2.031 | 4.6486 | 1.354
|  | 4.649 | 2.031 | 4.649 | 2.031
|  | 4.6494 | 2.031 | 4.6494 | 2.031
|  | 4.6498 | 2.031 | 4.6498 | 2.031
|  | 4.6502 | 2.031 | 4.6502 | 2.031
|  | 4.6506 | 2.031 | 4.6506 | 2.031
|  | 4.651 | 2.031 | 4.651 | 2.031
|  | 4.6514 | 2.031 | 4.6514 | 1.354
|  | 4.6518 | 2.031 | 4.6518 | 1.354
|  | 4.6522 | 2.031 | 4.6522 | 2.031
|  | 4.6526 | 2.031 | 4.6526 | 2.031
|  | 4.653 | 2.031 | 4.653 | 2.031
|  | 4.6534 | 2.031 | 4.6534 | 2.031
|  | 4.6538 | 2.031 | 4.6538 | 1.354
|  | 4.6542 | 2.031 | 4.6542 | 2.031
|  | 4.6546 | 2.031 | 4.6546 | 2.031
|  | 4.655 | 2.031 | 4.655 | 2.031
|  | 4.6554 | 2.031 | 4.6554 | 2.031
|  | 4.6558 | 2.031 | 4.6558 | 2.031
|  | 4.6562 | 2.031 | 4.6562 | 2.031
|  | 4.6566 | 2.031 | 4.6566 | 1.354
|  | 4.657 | 2.031 | 4.657 | 2.031
|  | 4.6574 | 2.031 | 4.6574 | 2.031
|  | 4.6578 | 2.031 | 4.6578 | 2.031
|  | 4.6582 | 2.031 | 4.6582 | 2.031
|  | 4.6586 | 2.031 | 4.6586 | 2.031
|  | 4.659 | 2.031 | 4.659 | 2.031
|  | 4.6594 | 2.031 | 4.6594 | 2.031
|  | 4.6598 | 2.031 | 4.6598 | 2.031
|  | 4.6602 | 1.354 | 4.6602 | 2.031
|  | 4.6606 | 2.031 | 4.6606 | 2.031
|  | 4.661 | 2.031 | 4.661 | 2.031
|  | 4.6614 | 2.031 | 4.6614 | 2.031
|  | 4.6618 | 2.031 | 4.6618 | 2.031
|  | 4.6622 | 2.031 | 4.6622 | 2.031
|  | 4.6626 | 2.031 | 4.6626 | 2.031
|  | 4.663 | 2.031 | 4.663 | 2.031
|  | 4.6634 | 1.354 | 4.6634 | 2.031
|  | 4.6638 | 1.354 | 4.6638 | 2.031
|  | 4.6642 | 2.031 | 4.6642 | 2.031
|  | 4.6646 | 2.031 | 4.6646 | 2.031
|  | 4.665 | 1.354 | 4.665 | 2.031
|  | 4.6654 | 2.031 | 4.6654 | 2.031
|  | 4.6658 | 2.031 | 4.6658 | 2.031
|  | 4.6662 | 2.031 | 4.6662 | 2.031
|  | 4.6666 | 1.354 | 4.6666 | 2.031
|  | 4.667 | 1.354 | 4.667 | 2.031
|  | 4.6674 | 2.031 | 4.6674 | 2.031
|  | 4.6678 | 1.354 | 4.6678 | 2.031
|  | 4.6682 | 1.354 | 4.6682 | 2.031
|  | 4.6686 | 1.354 | 4.6686 | 2.031
|  | 4.669 | 2.031 | 4.669 | 2.031
|  | 4.6694 | 2.031 | 4.6694 | 2.031
|  | 4.6698 | 1.354 | 4.6698 | 2.031
|  | 4.6702 | 2.031 | 4.6702 | 2.031
|  | 4.6706 | 2.031 | 4.6706 | 2.031
|  | 4.671 | 2.031 | 4.671 | 2.031
|  | 4.6714 | 1.354 | 4.6714 | 2.031
|  | 4.6718 | 1.354 | 4.6718 | 2.031
|  | 4.6722 | 2.031 | 4.6722 | 2.031
|  | 4.6726 | 2.031 | 4.6726 | 2.031
|  | 4.673 | 2.031 | 4.673 | 2.031
|  | 4.6734 | 2.031 | 4.6734 | 2.031
|  | 4.6738 | 2.031 | 4.6738 | 2.031
|  | 4.6742 | 2.031 | 4.6742 | 2.031
|  | 4.6746 | 2.031 | 4.6746 | 2.031
|  | 4.675 | 2.031 | 4.675 | 2.031
|  | 4.6754 | 2.031 | 4.6754 | 2.7079
|  | 4.6758 | 2.031 | 4.6758 | 2.7079
|  | 4.6762 | 2.031 | 4.6762 | 2.7079
|  | 4.6766 | 2.031 | 4.6766 | 2.7079
|  | 4.677 | 2.031 | 4.677 | 2.031
|  | 4.6774 | 2.031 | 4.6774 | 2.031
|  | 4.6778 | 2.031 | 4.6778 | 2.7079
|  | 4.6782 | 2.031 | 4.6782 | 2.7079
|  | 4.6786 | 2.031 | 4.6786 | 2.7079
|  | 4.679 | 2.031 | 4.679 | 2.7079
|  | 4.6794 | 2.031 | 4.6794 | 2.7079
|  | 4.6798 | 2.031 | 4.6798 | 2.7079
|  | 4.6802 | 2.031 | 4.6802 | 2.7079
|  | 4.6806 | 2.031 | 4.6806 | 2.7079
|  | 4.681 | 2.031 | 4.681 | 2.7079
|  | 4.6814 | 2.031 | 4.6814 | 2.7079
|  | 4.6818 | 2.031 | 4.6818 | 2.7079
|  | 4.6822 | 2.031 | 4.6822 | 2.7079
|  | 4.6826 | 2.031 | 4.6826 | 2.7079
|  | 4.683 | 2.7079 | 4.683 | 2.7079
|  | 4.6834 | 2.7079 | 4.6834 | 2.7079
|  | 4.6838 | 2.7079 | 4.6838 | 2.7079
|  | 4.6842 | 2.7079 | 4.6842 | 2.7079
|  | 4.6846 | 2.7079 | 4.6846 | 2.7079
|  | 4.685 | 2.7079 | 4.685 | 2.7079
|  | 4.6854 | 2.7079 | 4.6854 | 2.7079
|  | 4.6858 | 2.7079 | 4.6858 | 2.7079
|  | 4.6862 | 2.7079 | 4.6862 | 2.7079
|  | 4.6866 | 2.7079 | 4.6866 | 2.7079
|  | 4.687 | 2.7079 | 4.687 | 2.7079
|  | 4.6874 | 2.7079 | 4.6874 | 2.7079
|  | 4.6878 | 2.7079 | 4.6878 | 2.7079
|  | 4.6882 | 2.7079 | 4.6882 | 2.7079
|  | 4.6886 | 2.7079 | 4.6886 | 2.7079
|  | 4.689 | 2.7079 | 4.689 | 2.7079
|  | 4.6894 | 2.7079 | 4.6894 | 2.7079
|  | 4.6898 | 2.7079 | 4.6898 | 2.7079
|  | 4.6902 | 2.7079 | 4.6902 | 2.7079
|  | 4.6906 | 2.7079 | 4.6906 | 2.7079
|  | 4.691 | 2.7079 | 4.691 | 2.7079
|  | 4.6914 | 2.7079 | 4.6914 | 2.7079
|  | 4.6918 | 2.7079 | 4.6918 | 2.7079
|  | 4.6922 | 2.7079 | 4.6922 | 2.7079
|  | 4.6926 | 2.7079 | 4.6926 | 2.7079
|  | 4.693 | 2.7079 | 4.693 | 3.3849
|  | 4.6934 | 2.7079 | 4.6934 | 2.7079
|  | 4.6938 | 2.7079 | 4.6938 | 2.7079
|  | 4.6942 | 2.7079 | 4.6942 | 2.7079
|  | 4.6946 | 2.7079 | 4.6946 | 3.3849
|  | 4.695 | 2.7079 | 4.695 | 2.7079
|  | 4.6954 | 2.7079 | 4.6954 | 2.7079
|  | 4.6958 | 2.7079 | 4.6958 | 3.3849
|  | 4.6962 | 2.7079 | 4.6962 | 2.7079
|  | 4.6966 | 2.7079 | 4.6966 | 2.7079
|  | 4.697 | 2.7079 | 4.697 | 2.7079
|  | 4.6974 | 2.7079 | 4.6974 | 3.3849
|  | 4.6978 | 2.7079 | 4.6978 | 3.3849
|  | 4.6982 | 2.7079 | 4.6982 | 3.3849
|  | 4.6986 | 2.7079 | 4.6986 | 3.3849
|  | 4.699 | 2.7079 | 4.699 | 3.3849
|  | 4.6994 | 2.7079 | 4.6994 | 3.3849
|  | 4.6998 | 2.7079 | 4.6998 | 3.3849
|  | 4.7002 | 2.7079 | 4.7002 | 3.3849
|  | 4.7006 | 2.7079 | 4.7006 | 3.3849
|  | 4.701 | 2.7079 | 4.701 | 3.3849
|  | 4.7014 | 2.7079 | 4.7014 | 3.3849
|  | 4.7018 | 2.7079 | 4.7018 | 3.3849
|  | 4.7022 | 2.7079 | 4.7022 | 3.3849
|  | 4.7026 | 2.7079 | 4.7026 | 3.3849
|  | 4.703 | 2.7079 | 4.703 | 3.3849
|  | 4.7034 | 2.7079 | 4.7034 | 3.3849
|  | 4.7038 | 2.7079 | 4.7038 | 3.3849
|  | 4.7042 | 2.7079 | 4.7042 | 3.3849
|  | 4.7046 | 2.7079 | 4.7046 | 3.3849
|  | 4.705 | 2.7079 | 4.705 | 3.3849
|  | 4.7054 | 3.3849 | 4.7054 | 3.3849
|  | 4.7058 | 3.3849 | 4.7058 | 3.3849
|  | 4.7062 | 3.3849 | 4.7062 | 3.3849
|  | 4.7066 | 3.3849 | 4.7066 | 3.3849
|  | 4.707 | 3.3849 | 4.707 | 3.3849
|  | 4.7074 | 3.3849 | 4.7074 | 3.3849
|  | 4.7078 | 3.3849 | 4.7078 | 3.3849
|  | 4.7082 | 3.3849 | 4.7082 | 4.0619
|  | 4.7086 | 3.3849 | 4.7086 | 4.0619
|  | 4.709 | 3.3849 | 4.709 | 4.0619
|  | 4.7094 | 3.3849 | 4.7094 | 3.3849
|  | 4.7098 | 3.3849 | 4.7098 | 4.0619
|  | 4.7102 | 3.3849 | 4.7102 | 4.0619
|  | 4.7106 | 3.3849 | 4.7106 | 4.0619
|  | 4.711 | 3.3849 | 4.711 | 4.0619
|  | 4.7114 | 3.3849 | 4.7114 | 4.0619
|  | 4.7118 | 3.3849 | 4.7118 | 4.0619
|  | 4.7122 | 3.3849 | 4.7122 | 4.0619
|  | 4.7126 | 4.0619 | 4.7126 | 4.0619
|  | 4.713 | 4.0619 | 4.713 | 4.0619
|  | 4.7134 | 4.0619 | 4.7134 | 4.0619
|  | 4.7138 | 4.0619 | 4.7138 | 4.0619
|  | 4.7142 | 4.0619 | 4.7142 | 4.0619
|  | 4.7146 | 4.0619 | 4.7146 | 4.0619
|  | 4.715 | 4.0619 | 4.715 | 4.7389
|  | 4.7154 | 4.0619 | 4.7154 | 4.7389
|  | 4.7158 | 4.0619 | 4.7158 | 4.7389
|  | 4.7162 | 4.0619 | 4.7162 | 4.7389
|  | 4.7166 | 4.0619 | 4.7166 | 4.7389
|  | 4.717 | 4.0619 | 4.717 | 4.7389
|  | 4.7174 | 4.0619 | 4.7174 | 4.7389
|  | 4.7178 | 4.0619 | 4.7178 | 4.7389
|  | 4.7182 | 4.7389 | 4.7182 | 4.7389
|  | 4.7186 | 4.7389 | 4.7186 | 4.7389
|  | 4.719 | 4.7389 | 4.719 | 4.7389
|  | 4.7194 | 4.7389 | 4.7194 | 4.7389
|  | 4.7198 | 4.7389 | 4.7198 | 4.7389
|  | 4.7202 | 4.7389 | 4.7202 | 4.7389
|  | 4.7206 | 4.7389 | 4.7206 | 5.4159
|  | 4.721 | 4.7389 | 4.721 | 5.4159
|  | 4.7214 | 4.7389 | 4.7214 | 5.4159
|  | 4.7218 | 4.7389 | 4.7218 | 5.4159
|  | 4.7222 | 4.7389 | 4.7222 | 5.4159
|  | 4.7226 | 4.7389 | 4.7226 | 5.4159
|  | 4.723 | 5.4159 | 4.723 | 5.4159
|  | 4.7234 | 5.4159 | 4.7234 | 5.4159
|  | 4.7238 | 5.4159 | 4.7238 | 5.4159
|  | 4.7242 | 5.4159 | 4.7242 | 5.4159
|  | 4.7246 | 5.4159 | 4.7246 | 5.4159
|  | 4.725 | 5.4159 | 4.725 | 5.4159
|  | 4.7254 | 5.4159 | 4.7254 | 5.4159
|  | 4.7258 | 5.4159 | 4.7258 | 5.4159
|  | 4.7262 | 5.4159 | 4.7262 | 5.4159
|  | 4.7266 | 5.4159 | 4.7266 | 5.4159
|  | 4.727 | 5.4159 | 4.727 | 6.0929
|  | 4.7274 | 5.4159 | 4.7274 | 6.0929
|  | 4.7278 | 6.0929 | 4.7278 | 6.0929
|  | 4.7282 | 6.0929 | 4.7282 | 6.0929
|  | 4.7286 | 6.0929 | 4.7286 | 6.0929
|  | 4.729 | 6.0929 | 4.729 | 6.0929
|  | 4.7294 | 6.0929 | 4.7294 | 6.0929
|  | 4.7298 | 6.0929 | 4.7298 | 6.0929
|  | 4.7302 | 6.0929 | 4.7302 | 6.0929
|  | 4.7306 | 6.0929 | 4.7306 | 6.0929
|  | 4.731 | 6.0929 | 4.731 | 6.0929
|  | 4.7314 | 6.0929 | 4.7314 | 6.0929
|  | 4.7318 | 6.0929 | 4.7318 | 6.0929
|  | 4.7322 | 6.7698 | 4.7322 | 6.7698
|  | 4.7326 | 6.7698 | 4.7326 | 6.7698
|  | 4.733 | 6.7698 | 4.733 | 6.7698
|  | 4.7334 | 6.7698 | 4.7334 | 6.7698
|  | 4.7338 | 6.7698 | 4.7338 | 6.7698
|  | 4.7342 | 6.7698 | 4.7342 | 6.7698
|  | 4.7346 | 6.7698 | 4.7346 | 6.7698
|  | 4.735 | 6.7698 | 4.735 | 6.7698
|  | 4.7354 | 6.7698 | 4.7354 | 7.4468
|  | 4.7358 | 7.4468 | 4.7358 | 7.4468
|  | 4.7362 | 7.4468 | 4.7362 | 7.4468
|  | 4.7366 | 7.4468 | 4.7366 | 7.4468
|  | 4.737 | 7.4468 | 4.737 | 7.4468
|  | 4.7374 | 7.4468 | 4.7374 | 7.4468
|  | 4.7378 | 7.4468 | 4.7378 | 8.1238
|  | 4.7382 | 7.4468 | 4.7382 | 8.1238
|  | 4.7386 | 7.4468 | 4.7386 | 8.1238
|  | 4.739 | 8.1238 | 4.739 | 8.1238
|  | 4.7394 | 8.1238 | 4.7394 | 8.1238
|  | 4.7398 | 8.1238 | 4.7398 | 8.1238
|  | 4.7402 | 8.1238 | 4.7402 | 8.8008
|  | 4.7406 | 8.8008 | 4.7406 | 8.8008
|  | 4.741 | 8.8008 | 4.741 | 8.8008
|  | 4.7414 | 8.8008 | 4.7414 | 8.8008
|  | 4.7418 | 8.8008 | 4.7418 | 8.8008
|  | 4.7422 | 8.8008 | 4.7422 | 8.8008
|  | 4.7426 | 8.8008 | 4.7426 | 8.8008
|  | 4.743 | 9.4778 | 4.743 | 9.4778
|  | 4.7434 | 8.8008 | 4.7434 | 9.4778
|  | 4.7438 | 9.4778 | 4.7438 | 9.4778
|  | 4.7442 | 9.4778 | 4.7442 | 9.4778
|  | 4.7446 | 9.4778 | 4.7446 | 9.4778
|  | 4.745 | 9.4778 | 4.745 | 9.4778
|  | 4.7454 | 9.4778 | 4.7454 | 10.1548
|  | 4.7458 | 10.1548 | 4.7458 | 10.1548
|  | 4.7462 | 10.1548 | 4.7462 | 10.1548
|  | 4.7466 | 10.1548 | 4.7466 | 10.1548
|  | 4.747 | 10.1548 | 4.747 | 10.1548
|  | 4.7474 | 10.1548 | 4.7474 | 10.1548
|  | 4.7478 | 10.8317 | 4.7478 | 10.8317
|  | 4.7482 | 10.8317 | 4.7482 | 10.8317
|  | 4.7486 | 10.8317 | 4.7486 | 10.8317
|  | 4.749 | 10.8317 | 4.749 | 10.8317
|  | 4.7494 | 10.8317 | 4.7494 | 10.8317
|  | 4.7498 | 10.8317 | 4.7498 | 11.5087
|  | 4.7502 | 11.5087 | 4.7502 | 11.5087
|  | 4.7506 | 11.5087 | 4.7506 | 11.5087
|  | 4.751 | 11.5087 | 4.751 | 11.5087
|  | 4.7514 | 11.5087 | 4.7514 | 12.1857
|  | 4.7518 | 12.1857 | 4.7518 | 12.1857
|  | 4.7522 | 12.1857 | 4.7522 | 12.1857
|  | 4.7526 | 12.1857 | 4.7526 | 12.1857
|  | 4.753 | 12.8627 | 4.753 | 12.1857
|  | 4.7534 | 12.8627 | 4.7534 | 12.8627
|  | 4.7538 | 12.8627 | 4.7538 | 12.8627
|  | 4.7542 | 12.8627 | 4.7542 | 12.8627
|  | 4.7546 | 13.5397 | 4.7546 | 12.8627
|  | 4.755 | 13.5397 | 4.755 | 13.5397
|  | 4.7554 | 13.5397 | 4.7554 | 13.5397
|  | 4.7558 | 13.5397 | 4.7558 | 13.5397
|  | 4.7562 | 14.2167 | 4.7562 | 14.2167
|  | 4.7566 | 14.2167 | 4.7566 | 14.2167
|  | 4.757 | 14.2167 | 4.757 | 14.2167
|  | 4.7574 | 14.2167 | 4.7574 | 14.2167
|  | 4.7578 | 14.8937 | 4.7578 | 14.8937
|  | 4.7582 | 14.8937 | 4.7582 | 14.8937
|  | 4.7586 | 14.8937 | 4.7586 | 14.8937
|  | 4.759 | 14.8937 | 4.759 | 14.8937
|  | 4.7594 | 15.5706 | 4.7594 | 15.5706
|  | 4.7598 | 15.5706 | 4.7598 | 15.5706
|  | 4.7602 | 15.5706 | 4.7602 | 15.5706
|  | 4.7606 | 15.5706 | 4.7606 | 16.2476
|  | 4.761 | 16.2476 | 4.761 | 16.2476
|  | 4.7614 | 16.2476 | 4.7614 | 16.2476
|  | 4.7618 | 16.2476 | 4.7618 | 16.2476
|  | 4.7622 | 16.9246 | 4.7622 | 16.9246
|  | 4.7626 | 16.9246 | 4.7626 | 16.9246
|  | 4.763 | 16.9246 | 4.763 | 16.9246
|  | 4.7634 | 16.9246 | 4.7634 | 16.9246
|  | 4.7638 | 17.6016 | 4.7638 | 17.6016
|  | 4.7642 | 17.6016 | 4.7642 | 17.6016
|  | 4.7646 | 17.6016 | 4.7646 | 17.6016
|  | 4.765 | 17.6016 | 4.765 | 18.2786
|  | 4.7654 | 18.2786 | 4.7654 | 18.2786
|  | 4.7658 | 18.2786 | 4.7658 | 18.2786
|  | 4.7662 | 18.2786 | 4.7662 | 18.2786
|  | 4.7666 | 18.9556 | 4.7666 | 18.9556
|  | 4.767 | 18.9556 | 4.767 | 18.9556
|  | 4.7674 | 18.9556 | 4.7674 | 18.9556
|  | 4.7678 | 19.6325 | 4.7678 | 19.6325
|  | 4.7682 | 19.6325 | 4.7682 | 19.6325
|  | 4.7686 | 19.6325 | 4.7686 | 19.6325
|  | 4.769 | 20.3095 | 4.769 | 20.3095
|  | 4.7694 | 20.3095 | 4.7694 | 20.3095
|  | 4.7698 | 20.3095 | 4.7698 | 20.3095
|  | 4.7702 | 20.9865 | 4.7702 | 20.9865
|  | 4.7706 | 20.9865 | 4.7706 | 20.9865
|  | 4.771 | 20.9865 | 4.771 | 20.9865
|  | 4.7714 | 21.6635 | 4.7714 | 21.6635
|  | 4.7718 | 21.6635 | 4.7718 | 21.6635
|  | 4.7722 | 22.3405 | 4.7722 | 22.3405
|  | 4.7726 | 22.3405 | 4.7726 | 22.3405
|  | 4.773 | 22.3405 | 4.773 | 22.3405
|  | 4.7734 | 22.3405 | 4.7734 | 23.0175
|  | 4.7738 | 23.0175 | 4.7738 | 23.0175
|  | 4.7742 | 23.0175 | 4.7742 | 23.0175
|  | 4.7746 | 23.6944 | 4.7746 | 23.6944
|  | 4.775 | 23.6944 | 4.775 | 23.6944
|  | 4.7754 | 23.6944 | 4.7754 | 23.6944
|  | 4.7758 | 24.3714 | 4.7758 | 24.3714
|  | 4.7762 | 24.3714 | 4.7762 | 24.3714
|  | 4.7766 | 24.3714 | 4.7766 | 25.0484
|  | 4.777 | 25.0484 | 4.777 | 25.0484
|  | 4.7774 | 25.0484 | 4.7774 | 25.0484
|  | 4.7778 | 25.0484 | 4.7778 | 25.7254
|  | 4.7782 | 25.7254 | 4.7782 | 25.7254
|  | 4.7786 | 25.7254 | 4.7786 | 25.7254
|  | 4.779 | 26.4024 | 4.779 | 26.4024
|  | 4.7794 | 26.4024 | 4.7794 | 26.4024
|  | 4.7798 | 26.4024 | 4.7798 | 27.0794
|  | 4.7802 | 27.0794 | 4.7802 | 27.0794
|  | 4.7806 | 27.0794 | 4.7806 | 27.0794
|  | 4.781 | 27.7563 | 4.781 | 27.7563
|  | 4.7814 | 27.7563 | 4.7814 | 27.7563
|  | 4.7818 | 27.7563 | 4.7818 | 28.4333
|  | 4.7822 | 28.4333 | 4.7822 | 28.4333
|  | 4.7826 | 28.4333 | 4.7826 | 28.4333
|  | 4.783 | 29.1103 | 4.783 | 29.1103
|  | 4.7834 | 29.1103 | 4.7834 | 29.1103
|  | 4.7838 | 29.7873 | 4.7838 | 29.7873
|  | 4.7842 | 29.7873 | 4.7842 | 29.7873
|  | 4.7846 | 29.7873 | 4.7846 | 29.7873
|  | 4.785 | 30.4643 | 4.785 | 30.4643
|  | 4.7854 | 30.4643 | 4.7854 | 30.4643
|  | 4.7858 | 31.1413 | 4.7858 | 31.1413
|  | 4.7862 | 31.1413 | 4.7862 | 31.1413
|  | 4.7866 | 31.8183 | 4.7866 | 31.8183
|  | 4.787 | 31.8183 | 4.787 | 31.8183
|  | 4.7874 | 31.8183 | 4.7874 | 32.4952
|  | 4.7878 | 32.4952 | 4.7878 | 32.4952
|  | 4.7882 | 32.4952 | 4.7882 | 32.4952
|  | 4.7886 | 33.1722 | 4.7886 | 33.1722
|  | 4.789 | 33.1722 | 4.789 | 33.1722
|  | 4.7894 | 33.8492 | 4.7894 | 33.1722
|  | 4.7898 | 33.8492 | 4.7898 | 33.8492
|  | 4.7902 | 33.8492 | 4.7902 | 33.8492
|  | 4.7906 | 34.5262 | 4.7906 | 34.5262
|  | 4.791 | 34.5262 | 4.791 | 34.5262
|  | 4.7914 | 35.2032 | 4.7914 | 35.2032
|  | 4.7918 | 35.2032 | 4.7918 | 35.2032
|  | 4.7922 | 35.8802 | 4.7922 | 35.8802
|  | 4.7926 | 35.8802 | 4.7926 | 35.8802
|  | 4.793 | 36.5571 | 4.793 | 36.5571
|  | 4.7934 | 36.5571 | 4.7934 | 36.5571
|  | 4.7938 | 36.5571 | 4.7938 | 37.2341
|  | 4.7942 | 37.2341 | 4.7942 | 37.2341
|  | 4.7946 | 37.2341 | 4.7946 | 37.2341
|  | 4.795 | 37.9111 | 4.795 | 37.9111
|  | 4.7954 | 37.9111 | 4.7954 | 37.9111
|  | 4.7958 | 38.5881 | 4.7958 | 38.5881
|  | 4.7962 | 38.5881 | 4.7962 | 38.5881
|  | 4.7966 | 38.5881 | 4.7966 | 38.5881
|  | 4.797 | 39.2651 | 4.797 | 39.2651
|  | 4.7974 | 39.2651 | 4.7974 | 39.2651
|  | 4.7978 | 39.9421 | 4.7978 | 39.9421
|  | 4.7982 | 39.9421 | 4.7982 | 39.9421
|  | 4.7986 | 40.619 | 4.7986 | 40.619
|  | 4.799 | 40.619 | 4.799 | 40.619
|  | 4.7994 | 41.296 | 4.7994 | 41.296
|  | 4.7998 | 41.296 | 4.7998 | 41.296
|  | 4.8002 | 41.973 | 4.8002 | 41.973
|  | 4.8006 | 41.973 | 4.8006 | 41.973
|  | 4.801 | 42.65 | 4.801 | 41.973
|  | 4.8014 | 42.65 | 4.8014 | 42.65
|  | 4.8018 | 42.65 | 4.8018 | 42.65
|  | 4.8022 | 43.327 | 4.8022 | 43.327
|  | 4.8026 | 43.327 | 4.8026 | 43.327
|  | 4.803 | 44.004 | 4.803 | 44.004
|  | 4.8034 | 44.004 | 4.8034 | 44.004
|  | 4.8038 | 44.681 | 4.8038 | 44.681
|  | 4.8042 | 44.681 | 4.8042 | 45.358
|  | 4.8046 | 45.358 | 4.8046 | 45.358
|  | 4.805 | 46.0349 | 4.805 | 45.358
|  | 4.8054 | 46.0349 | 4.8054 | 46.0349
|  | 4.8058 | 46.7119 | 4.8058 | 46.0349
|  | 4.8062 | 46.7119 | 4.8062 | 46.7119
|  | 4.8066 | 47.3889 | 4.8066 | 47.3889
|  | 4.807 | 47.3889 | 4.807 | 47.3889
|  | 4.8074 | 48.0659 | 4.8074 | 48.0659
|  | 4.8078 | 48.0659 | 4.8078 | 48.0659
|  | 4.8082 | 48.7429 | 4.8082 | 48.7429
|  | 4.8086 | 48.7429 | 4.8086 | 48.7429
|  | 4.809 | 49.4199 | 4.809 | 48.7429
|  | 4.8094 | 49.4199 | 4.8094 | 49.4199
|  | 4.8098 | 49.4199 | 4.8098 | 50.0968
|  | 4.8102 | 50.0968 | 4.8102 | 50.0968
|  | 4.8106 | 50.0968 | 4.8106 | 50.0968
|  | 4.811 | 50.7738 | 4.811 | 50.7738
|  | 4.8114 | 50.7738 | 4.8114 | 50.7738
|  | 4.8118 | 51.4508 | 4.8118 | 51.4508
|  | 4.8122 | 51.4508 | 4.8122 | 51.4508
|  | 4.8126 | 52.1278 | 4.8126 | 52.1278
|  | 4.813 | 52.1278 | 4.813 | 52.1278
|  | 4.8134 | 52.8048 | 4.8134 | 52.1278
|  | 4.8138 | 52.8048 | 4.8138 | 52.8048
|  | 4.8142 | 52.8048 | 4.8142 | 52.8048
|  | 4.8146 | 53.4818 | 4.8146 | 53.4818
|  | 4.815 | 53.4818 | 4.815 | 53.4818
|  | 4.8154 | 54.1587 | 4.8154 | 54.1587
|  | 4.8158 | 54.1587 | 4.8158 | 54.1587
|  | 4.8162 | 54.8357 | 4.8162 | 54.8357
|  | 4.8166 | 54.8357 | 4.8166 | 54.8357
|  | 4.817 | 55.5127 | 4.817 | 54.8357
|  | 4.8174 | 55.5127 | 4.8174 | 55.5127
|  | 4.8178 | 56.1897 | 4.8178 | 55.5127
|  | 4.8182 | 56.1897 | 4.8182 | 56.1897
|  | 4.8186 | 56.1897 | 4.8186 | 56.1897
|  | 4.819 | 56.8667 | 4.819 | 56.8667
|  | 4.8194 | 56.8667 | 4.8194 | 56.8667
|  | 4.8198 | 57.5437 | 4.8198 | 57.5437
|  | 4.8202 | 57.5437 | 4.8202 | 57.5437
|  | 4.8206 | 58.2206 | 4.8206 | 58.2206
|  | 4.821 | 58.2206 | 4.821 | 58.2206
|  | 4.8214 | 58.8976 | 4.8214 | 58.2206
|  | 4.8218 | 58.8976 | 4.8218 | 58.8976
|  | 4.8222 | 58.8976 | 4.8222 | 58.8976
|  | 4.8226 | 59.5746 | 4.8226 | 59.5746
|  | 4.823 | 59.5746 | 4.823 | 59.5746
|  | 4.8234 | 60.2516 | 4.8234 | 60.2516
|  | 4.8238 | 60.2516 | 4.8238 | 60.2516
|  | 4.8242 | 60.9286 | 4.8242 | 60.9286
|  | 4.8246 | 60.9286 | 4.8246 | 60.9286
|  | 4.825 | 61.6056 | 4.825 | 61.6056
|  | 4.8254 | 61.6056 | 4.8254 | 61.6056
|  | 4.8258 | 62.2825 | 4.8258 | 61.6056
|  | 4.8262 | 62.2825 | 4.8262 | 62.2825
|  | 4.8266 | 62.2825 | 4.8266 | 62.2825
|  | 4.827 | 62.9595 | 4.827 | 62.9595
|  | 4.8274 | 62.9595 | 4.8274 | 62.9595
|  | 4.8278 | 63.6365 | 4.8278 | 63.6365
|  | 4.8282 | 63.6365 | 4.8282 | 63.6365
|  | 4.8286 | 64.3135 | 4.8286 | 64.3135
|  | 4.829 | 64.3135 | 4.829 | 64.3135
|  | 4.8294 | 64.3135 | 4.8294 | 64.3135
|  | 4.8298 | 64.9905 | 4.8298 | 64.9905
|  | 4.8302 | 64.9905 | 4.8302 | 64.9905
|  | 4.8306 | 65.6675 | 4.8306 | 65.6675
|  | 4.831 | 65.6675 | 4.831 | 65.6675
|  | 4.8314 | 65.6675 | 4.8314 | 65.6675
|  | 4.8318 | 65.6675 | 4.8318 | 66.3444
|  | 4.8322 | 66.3444 | 4.8322 | 66.3444
|  | 4.8326 | 66.3444 | 4.8326 | 66.3444
|  | 4.833 | 67.0214 | 4.833 | 67.0214
|  | 4.8334 | 67.0214 | 4.8334 | 67.0214
|  | 4.8338 | 67.0214 | 4.8338 | 67.0214
|  | 4.8342 | 67.6984 | 4.8342 | 67.6984
|  | 4.8346 | 67.6984 | 4.8346 | 67.6984
|  | 4.835 | 68.3754 | 4.835 | 67.6984
|  | 4.8354 | 68.3754 | 4.8354 | 68.3754
|  | 4.8358 | 68.3754 | 4.8358 | 68.3754
|  | 4.8362 | 69.0524 | 4.8362 | 69.0524
|  | 4.8366 | 69.0524 | 4.8366 | 69.0524
|  | 4.837 | 69.0524 | 4.837 | 69.0524
|  | 4.8374 | 69.0524 | 4.8374 | 69.0524
|  | 4.8378 | 69.7294 | 4.8378 | 69.7294
|  | 4.8382 | 69.7294 | 4.8382 | 69.7294
|  | 4.8386 | 70.4063 | 4.8386 | 70.4063
|  | 4.839 | 70.4063 | 4.839 | 70.4063
|  | 4.8394 | 70.4063 | 4.8394 | 70.4063
|  | 4.8398 | 71.0833 | 4.8398 | 71.0833
|  | 4.8402 | 71.0833 | 4.8402 | 71.0833
|  | 4.8406 | 71.0833 | 4.8406 | 71.0833
|  | 4.841 | 71.0833 | 4.841 | 71.7603
|  | 4.8414 | 71.7603 | 4.8414 | 71.7603
|  | 4.8418 | 71.7603 | 4.8418 | 71.7603
|  | 4.8422 | 71.7603 | 4.8422 | 71.7603
|  | 4.8426 | 72.4373 | 4.8426 | 72.4373
|  | 4.843 | 72.4373 | 4.843 | 72.4373
|  | 4.8434 | 72.4373 | 4.8434 | 72.4373
|  | 4.8438 | 73.1143 | 4.8438 | 73.1143
|  | 4.8442 | 73.1143 | 4.8442 | 73.1143
|  | 4.8446 | 73.1143 | 4.8446 | 73.1143
|  | 4.845 | 73.1143 | 4.845 | 73.1143
|  | 4.8454 | 73.7913 | 4.8454 | 73.7913
|  | 4.8458 | 73.7913 | 4.8458 | 73.7913
|  | 4.8462 | 73.7913 | 4.8462 | 73.7913
|  | 4.8466 | 73.7913 | 4.8466 | 73.7913
|  | 4.847 | 74.4682 | 4.847 | 74.4682
|  | 4.8474 | 74.4682 | 4.8474 | 74.4682
|  | 4.8478 | 74.4682 | 4.8478 | 74.4682
|  | 4.8482 | 74.4682 | 4.8482 | 74.4682
|  | 4.8486 | 75.1452 | 4.8486 | 75.1452
|  | 4.849 | 75.1452 | 4.849 | 75.1452
|  | 4.8494 | 75.1452 | 4.8494 | 75.1452
|  | 4.8498 | 75.1452 | 4.8498 | 75.1452
|  | 4.8502 | 75.1452 | 4.8502 | 75.1452
|  | 4.8506 | 75.8222 | 4.8506 | 75.8222
|  | 4.851 | 75.8222 | 4.851 | 75.8222
|  | 4.8514 | 75.8222 | 4.8514 | 75.8222
|  | 4.8518 | 75.8222 | 4.8518 | 75.8222
|  | 4.8522 | 76.4992 | 4.8522 | 76.4992
|  | 4.8526 | 76.4992 | 4.8526 | 76.4992
|  | 4.853 | 76.4992 | 4.853 | 76.4992
|  | 4.8534 | 76.4992 | 4.8534 | 76.4992
|  | 4.8538 | 76.4992 | 4.8538 | 77.1762
|  | 4.8542 | 77.1762 | 4.8542 | 77.1762
|  | 4.8546 | 77.1762 | 4.8546 | 77.1762
|  | 4.855 | 77.1762 | 4.855 | 77.1762
|  | 4.8554 | 77.1762 | 4.8554 | 77.1762
|  | 4.8558 | 77.8532 | 4.8558 | 77.1762
|  | 4.8562 | 77.8532 | 4.8562 | 77.8532
|  | 4.8566 | 77.8532 | 4.8566 | 77.8532
|  | 4.857 | 77.8532 | 4.857 | 77.8532
|  | 4.8574 | 77.8532 | 4.8574 | 77.8532
|  | 4.8578 | 77.8532 | 4.8578 | 78.5301
|  | 4.8582 | 78.5301 | 4.8582 | 78.5301
|  | 4.8586 | 78.5301 | 4.8586 | 78.5301
|  | 4.859 | 78.5301 | 4.859 | 78.5301
|  | 4.8594 | 78.5301 | 4.8594 | 78.5301
|  | 4.8598 | 79.2071 | 4.8598 | 78.5301
|  | 4.8602 | 79.2071 | 4.8602 | 79.2071
|  | 4.8606 | 79.2071 | 4.8606 | 79.2071
|  | 4.861 | 79.2071 | 4.861 | 79.2071
|  | 4.8614 | 79.2071 | 4.8614 | 79.2071
|  | 4.8618 | 79.2071 | 4.8618 | 79.2071
|  | 4.8622 | 79.8841 | 4.8622 | 79.8841
|  | 4.8626 | 79.8841 | 4.8626 | 79.8841
|  | 4.863 | 79.8841 | 4.863 | 79.8841
|  | 4.8634 | 79.8841 | 4.8634 | 79.8841
|  | 4.8638 | 79.8841 | 4.8638 | 79.8841
|  | 4.8642 | 79.8841 | 4.8642 | 79.8841
|  | 4.8646 | 79.8841 | 4.8646 | 79.8841
|  | 4.865 | 80.5611 | 4.865 | 80.5611
|  | 4.8654 | 80.5611 | 4.8654 | 80.5611
|  | 4.8658 | 80.5611 | 4.8658 | 80.5611
|  | 4.8662 | 80.5611 | 4.8662 | 80.5611
|  | 4.8666 | 80.5611 | 4.8666 | 80.5611
|  | 4.867 | 80.5611 | 4.867 | 80.5611
|  | 4.8674 | 80.5611 | 4.8674 | 80.5611
|  | 4.8678 | 80.5611 | 4.8678 | 80.5611
|  | 4.8682 | 80.5611 | 4.8682 | 80.5611
|  | 4.8686 | 80.5611 | 4.8686 | 80.5611
|  | 4.869 | 81.2381 | 4.869 | 80.5611
|  | 4.8694 | 81.2381 | 4.8694 | 81.2381
|  | 4.8698 | 81.2381 | 4.8698 | 81.2381
|  | 4.8702 | 81.2381 | 4.8702 | 81.2381
|  | 4.8706 | 81.2381 | 4.8706 | 81.2381
|  | 4.871 | 81.2381 | 4.871 | 81.2381
|  | 4.8714 | 81.2381 | 4.8714 | 81.2381
|  | 4.8718 | 81.2381 | 4.8718 | 81.2381
|  | 4.8722 | 81.2381 | 4.8722 | 81.2381
|  | 4.8726 | 81.2381 | 4.8726 | 81.2381
|  | 4.873 | 81.9151 | 4.873 | 81.9151
|  | 4.8734 | 81.9151 | 4.8734 | 81.9151
|  | 4.8738 | 81.9151 | 4.8738 | 81.9151
|  | 4.8742 | 81.9151 | 4.8742 | 81.9151
|  | 4.8746 | 81.9151 | 4.8746 | 81.9151
|  | 4.875 | 81.9151 | 4.875 | 81.9151
|  | 4.8754 | 81.9151 | 4.8754 | 81.9151
|  | 4.8758 | 81.9151 | 4.8758 | 81.9151
|  | 4.8762 | 81.9151 | 4.8762 | 81.9151
|  | 4.8766 | 81.9151 | 4.8766 | 81.9151
|  | 4.877 | 81.9151 | 4.877 | 81.9151
|  | 4.8774 | 81.9151 | 4.8774 | 81.9151
|  | 4.8778 | 81.9151 | 4.8778 | 82.592
|  | 4.8782 | 82.592 | 4.8782 | 82.592
|  | 4.8786 | 82.592 | 4.8786 | 82.592
|  | 4.879 | 82.592 | 4.879 | 82.592
|  | 4.8794 | 82.592 | 4.8794 | 82.592
|  | 4.8798 | 82.592 | 4.8798 | 82.592
|  | 4.8802 | 82.592 | 4.8802 | 82.592
|  | 4.8806 | 82.592 | 4.8806 | 82.592
|  | 4.881 | 82.592 | 4.881 | 82.592
|  | 4.8814 | 82.592 | 4.8814 | 82.592
|  | 4.8818 | 82.592 | 4.8818 | 82.592
|  | 4.8822 | 82.592 | 4.8822 | 82.592
|  | 4.8826 | 82.592 | 4.8826 | 82.592
|  | 4.883 | 82.592 | 4.883 | 82.592
|  | 4.8834 | 82.592 | 4.8834 | 82.592
|  | 4.8838 | 82.592 | 4.8838 | 82.592
|  | 4.8842 | 82.592 | 4.8842 | 82.592
|  | 4.8846 | 82.592 | 4.8846 | 82.592
|  | 4.885 | 82.592 | 4.885 | 82.592
|  | 4.8854 | 82.592 | 4.8854 | 82.592
|  | 4.8858 | 82.592 | 4.8858 | 82.592
|  | 4.8862 | 83.269 | 4.8862 | 82.592
|  | 4.8866 | 82.592 | 4.8866 | 82.592
|  | 4.887 | 83.269 | 4.887 | 83.269
|  | 4.8874 | 83.269 | 4.8874 | 83.269
|  | 4.8878 | 83.269 | 4.8878 | 83.269
|  | 4.8882 | 83.269 | 4.8882 | 83.269
|  | 4.8886 | 83.269 | 4.8886 | 83.269
|  | 4.889 | 83.269 | 4.889 | 83.269
|  | 4.8894 | 83.269 | 4.8894 | 83.269
|  | 4.8898 | 83.269 | 4.8898 | 83.269
|  | 4.8902 | 83.269 | 4.8902 | 83.269
|  | 4.8906 | 83.269 | 4.8906 | 83.269
|  | 4.891 | 83.269 | 4.891 | 83.269
|  | 4.8914 | 83.269 | 4.8914 | 83.269
|  | 4.8918 | 83.269 | 4.8918 | 83.269
|  | 4.8922 | 83.269 | 4.8922 | 83.269
|  | 4.8926 | 83.269 | 4.8926 | 83.269
|  | 4.893 | 83.269 | 4.893 | 83.269
|  | 4.8934 | 83.269 | 4.8934 | 83.269
|  | 4.8938 | 83.269 | 4.8938 | 83.269
|  | 4.8942 | 83.269 | 4.8942 | 83.269
|  | 4.8946 | 83.269 | 4.8946 | 83.269
|  | 4.895 | 83.269 | 4.895 | 83.269
|  | 4.8954 | 83.269 | 4.8954 | 83.269
|  | 4.8958 | 83.269 | 4.8958 | 83.269
|  | 4.8962 | 83.269 | 4.8962 | 83.269
|  | 4.8966 | 83.269 | 4.8966 | 83.269
|  | 4.897 | 83.269 | 4.897 | 83.269
|  | 4.8974 | 83.269 | 4.8974 | 83.269
|  | 4.8978 | 83.269 | 4.8978 | 83.269
|  | 4.8982 | 83.269 | 4.8982 | 83.269
|  | 4.8986 | 83.269 | 4.8986 | 83.269
|  | 4.899 | 83.269 | 4.899 | 83.269
|  | 4.8994 | 83.269 | 4.8994 | 83.269
|  | 4.8998 | 83.946 | 4.8998 | 83.269
|  | 4.9002 | 83.946 | 4.9002 | 83.269
|  | 4.9006 | 83.946 | 4.9006 | 83.269
|  | 4.901 | 83.946 | 4.901 | 83.269
|  | 4.9014 | 83.946 | 4.9014 | 83.269
|  | 4.9018 | 83.946 | 4.9018 | 83.269
|  | 4.9022 | 83.946 | 4.9022 | 83.269
|  | 4.9026 | 83.946 | 4.9026 | 83.269
|  | 4.903 | 83.946 | 4.903 | 83.269
|  | 4.9034 | 83.946 | 4.9034 | 83.269
|  | 4.9038 | 83.946 | 4.9038 | 83.269
|  | 4.9042 | 83.946 | 4.9042 | 83.269
|  | 4.9046 | 83.946 | 4.9046 | 83.269
|  | 4.905 | 83.946 | 4.905 | 83.269
|  | 4.9054 | 83.946 | 4.9054 | 83.269
|  | 4.9058 | 83.946 | 4.9058 | 83.946
|  | 4.9062 | 83.946 | 4.9062 | 83.946
|  | 4.9066 | 83.946 | 4.9066 | 83.269
|  | 4.907 | 83.946 | 4.907 | 83.269
|  | 4.9074 | 83.946 | 4.9074 | 83.269
|  | 4.9078 | 83.946 | 4.9078 | 83.946
|  | 4.9082 | 83.946 | 4.9082 | 83.946
|  | 4.9086 | 83.946 | 4.9086 | 83.946
|  | 4.909 | 83.946 | 4.909 | 83.269
|  | 4.9094 | 83.946 | 4.9094 | 83.269
|  | 4.9098 | 83.946 | 4.9098 | 83.269
|  | 4.9102 | 83.946 | 4.9102 | 83.269
|  | 4.9106 | 83.946 | 4.9106 | 83.269
|  | 4.911 | 83.946 | 4.911 | 83.269
|  | 4.9114 | 83.946 | 4.9114 | 83.269
|  | 4.9118 | 83.946 | 4.9118 | 83.946
|  | 4.9122 | 83.946 | 4.9122 | 83.269
|  | 4.9126 | 83.946 | 4.9126 | 83.946
|  | 4.913 | 83.946 | 4.913 | 83.946
|  | 4.9134 | 83.946 | 4.9134 | 83.946
|  | 4.9138 | 83.946 | 4.9138 | 83.946
|  | 4.9142 | 83.946 | 4.9142 | 83.946
|  | 4.9146 | 83.946 | 4.9146 | 83.946
|  | 4.915 | 83.946 | 4.915 | 83.946
|  | 4.9154 | 83.946 | 4.9154 | 83.946
|  | 4.9158 | 83.946 | 4.9158 | 83.946
|  | 4.9162 | 83.946 | 4.9162 | 83.946
|  | 4.9166 | 83.946 | 4.9166 | 83.946
|  | 4.917 | 83.946 | 4.917 | 83.269
|  | 4.9174 | 83.946 | 4.9174 | 83.269
|  | 4.9178 | 83.946 | 4.9178 | 83.946
|  | 4.9182 | 83.946 | 4.9182 | 83.946
|  | 4.9186 | 83.946 | 4.9186 | 83.946
|  | 4.919 | 83.946 | 4.919 | 83.946
|  | 4.9194 | 83.946 | 4.9194 | 83.946
|  | 4.9198 | 83.946 | 4.9198 | 83.269
|  | 4.9202 | 83.946 | 4.9202 | 83.269
|  | 4.9206 | 84.623 | 4.9206 | 83.946
|  | 4.921 | 84.623 | 4.921 | 83.269
|  | 4.9214 | 84.623 | 4.9214 | 83.269
|  | 4.9218 | 83.946 | 4.9218 | 83.269
|  | 4.9222 | 83.946 | 4.9222 | 83.269
|  | 4.9226 | 83.946 | 4.9226 | 83.269
|  | 4.923 | 84.623 | 4.923 | 83.269
|  | 4.9234 | 84.623 | 4.9234 | 83.269
|  | 4.9238 | 84.623 | 4.9238 | 83.269
|  | 4.9242 | 83.946 | 4.9242 | 83.269
|  | 4.9246 | 83.946 | 4.9246 | 83.269
|  | 4.925 | 83.946 | 4.925 | 83.269
|  | 4.9254 | 84.623 | 4.9254 | 83.269
|  | 4.9258 | 84.623 | 4.9258 | 83.269
|  | 4.9262 | 84.623 | 4.9262 | 83.269
|  | 4.9266 | 84.623 | 4.9266 | 83.269
|  | 4.927 | 84.623 | 4.927 | 83.269
|  | 4.9274 | 84.623 | 4.9274 | 83.269
|  | 4.9278 | 83.946 | 4.9278 | 83.269
|  | 4.9282 | 84.623 | 4.9282 | 83.269
|  | 4.9286 | 84.623 | 4.9286 | 83.269
|  | 4.929 | 84.623 | 4.929 | 83.269
|  | 4.9294 | 84.623 | 4.9294 | 83.269
|  | 4.9298 | 84.623 | 4.9298 | 83.269
|  | 4.9302 | 84.623 | 4.9302 | 83.269
|  | 4.9306 | 84.623 | 4.9306 | 83.269
|  | 4.931 | 84.623 | 4.931 | 83.269
|  | 4.9314 | 84.623 | 4.9314 | 83.269
|  | 4.9318 | 84.623 | 4.9318 | 83.269
|  | 4.9322 | 84.623 | 4.9322 | 83.269
|  | 4.9326 | 84.623 | 4.9326 | 83.269
|  | 4.933 | 84.623 | 4.933 | 83.269
|  | 4.9334 | 84.623 | 4.9334 | 83.269
|  | 4.9338 | 84.623 | 4.9338 | 83.269
|  | 4.9342 | 84.623 | 4.9342 | 83.269
|  | 4.9346 | 84.623 | 4.9346 | 83.269
|  | 4.935 | 84.623 | 4.935 | 83.269
|  | 4.9354 | 84.623 | 4.9354 | 83.269
|  | 4.9358 | 84.623 | 4.9358 | 83.269
|  | 4.9362 | 84.623 | 4.9362 | 83.269
|  | 4.9366 | 84.623 | 4.9366 | 83.269
|  | 4.937 | 84.623 | 4.937 | 83.269
|  | 4.9374 | 84.623 | 4.9374 | 83.269
|  | 4.9378 | 84.623 | 4.9378 | 83.269
|  | 4.9382 | 84.623 | 4.9382 | 83.269
|  | 4.9386 | 84.623 | 4.9386 | 83.269
|  | 4.939 | 84.623 | 4.939 | 83.269
|  | 4.9394 | 84.623 | 4.9394 | 83.269
|  | 4.9398 | 84.623 | 4.9398 | 83.269
|  | 4.9402 | 84.623 | 4.9402 | 83.269
|  | 4.9406 | 84.623 | 4.9406 | 83.269
|  | 4.941 | 84.623 | 4.941 | 83.269
|  | 4.9414 | 84.623 | 4.9414 | 83.269
|  | 4.9418 | 84.623 | 4.9418 | 83.269
|  | 4.9422 | 84.623 | 4.9422 | 83.269
|  | 4.9426 | 84.623 | 4.9426 | 83.269
|  | 4.943 | 84.623 | 4.943 | 83.269
|  | 4.9434 | 84.623 | 4.9434 | 83.269
|  | 4.9438 | 84.623 | 4.9438 | 82.592
|  | 4.9442 | 84.623 | 4.9442 | 82.592
|  | 4.9446 | 84.623 | 4.9446 | 82.592
|  | 4.945 | 84.623 | 4.945 | 82.592
|  | 4.9454 | 84.623 | 4.9454 | 83.269
|  | 4.9458 | 84.623 | 4.9458 | 82.592
|  | 4.9462 | 84.623 | 4.9462 | 82.592
|  | 4.9466 | 84.623 | 4.9466 | 82.592
|  | 4.947 | 84.623 | 4.947 | 82.592
|  | 4.9474 | 84.623 | 4.9474 | 82.592
|  | 4.9478 | 84.623 | 4.9478 | 82.592
|  | 4.9482 | 84.623 | 4.9482 | 82.592
|  | 4.9486 | 84.623 | 4.9486 | 82.592
|  | 4.949 | 84.623 | 4.949 | 82.592
|  | 4.9494 | 84.623 | 4.9494 | 82.592
|  | 4.9498 | 84.623 | 4.9498 | 82.592
|  | 4.9502 | 84.623 | 4.9502 | 82.592
|  | 4.9506 | 84.623 | 4.9506 | 82.592
|  | 4.951 | 84.623 | 4.951 | 82.592
|  | 4.9514 | 84.623 | 4.9514 | 82.592
|  | 4.9518 | 84.623 | 4.9518 | 82.592
|  | 4.9522 | 84.623 | 4.9522 | 82.592
|  | 4.9526 | 84.623 | 4.9526 | 82.592
|  | 4.953 | 84.623 | 4.953 | 82.592
|  | 4.9534 | 84.623 | 4.9534 | 82.592
|  | 4.9538 | 85.3 | 4.9538 | 82.592
|  | 4.9542 | 84.623 | 4.9542 | 82.592
|  | 4.9546 | 84.623 | 4.9546 | 82.592
|  | 4.955 | 84.623 | 4.955 | 82.592
|  | 4.9554 | 85.3 | 4.9554 | 82.592
|  | 4.9558 | 85.3 | 4.9558 | 82.592
|  | 4.9562 | 84.623 | 4.9562 | 82.592
|  | 4.9566 | 84.623 | 4.9566 | 81.9151
|  | 4.957 | 84.623 | 4.957 | 81.9151
|  | 4.9574 | 84.623 | 4.9574 | 81.9151
|  | 4.9578 | 84.623 | 4.9578 | 81.9151
|  | 4.9582 | 85.3 | 4.9582 | 81.9151
|  | 4.9586 | 85.3 | 4.9586 | 81.9151
|  | 4.959 | 84.623 | 4.959 | 81.9151
|  | 4.9594 | 84.623 | 4.9594 | 81.9151
|  | 4.9598 | 84.623 | 4.9598 | 81.9151
|  | 4.9602 | 84.623 | 4.9602 | 81.9151
|  | 4.9606 | 85.3 | 4.9606 | 81.9151
|  | 4.961 | 85.3 | 4.961 | 81.9151
|  | 4.9614 | 85.3 | 4.9614 | 81.9151
|  | 4.9618 | 85.3 | 4.9618 | 81.9151
|  | 4.9622 | 85.3 | 4.9622 | 81.2381
|  | 4.9626 | 85.3 | 4.9626 | 81.2381
|  | 4.963 | 85.3 | 4.963 | 81.2381
|  | 4.9634 | 85.3 | 4.9634 | 81.2381
|  | 4.9638 | 85.3 | 4.9638 | 81.2381
|  | 4.9642 | 84.623 | 4.9642 | 81.2381
|  | 4.9646 | 84.623 | 4.9646 | 81.2381
|  | 4.965 | 85.3 | 4.965 | 81.2381
|  | 4.9654 | 85.3 | 4.9654 | 81.2381
|  | 4.9658 | 85.3 | 4.9658 | 81.2381
|  | 4.9662 | 85.3 | 4.9662 | 81.2381
|  | 4.9666 | 85.3 | 4.9666 | 81.2381
|  | 4.967 | 85.3 | 4.967 | 80.5611
|  | 4.9674 | 85.3 | 4.9674 | 80.5611
|  | 4.9678 | 85.3 | 4.9678 | 80.5611
|  | 4.9682 | 85.3 | 4.9682 | 80.5611
|  | 4.9686 | 85.3 | 4.9686 | 80.5611
|  | 4.969 | 85.3 | 4.969 | 80.5611
|  | 4.9694 | 85.3 | 4.9694 | 80.5611
|  | 4.9698 | 85.3 | 4.9698 | 80.5611
|  | 4.9702 | 85.3 | 4.9702 | 80.5611
|  | 4.9706 | 85.3 | 4.9706 | 80.5611
|  | 4.971 | 85.3 | 4.971 | 80.5611
|  | 4.9714 | 85.3 | 4.9714 | 80.5611
|  | 4.9718 | 85.3 | 4.9718 | 80.5611
|  | 4.9722 | 85.3 | 4.9722 | 79.8841
|  | 4.9726 | 85.3 | 4.9726 | 79.8841
|  | 4.973 | 85.3 | 4.973 | 79.8841
|  | 4.9734 | 85.3 | 4.9734 | 79.8841
|  | 4.9738 | 85.3 | 4.9738 | 79.8841
|  | 4.9742 | 85.3 | 4.9742 | 79.8841
|  | 4.9746 | 85.3 | 4.9746 | 79.8841
|  | 4.975 | 85.3 | 4.975 | 79.2071
|  | 4.9754 | 85.3 | 4.9754 | 79.2071
|  | 4.9758 | 85.3 | 4.9758 | 79.2071
|  | 4.9762 | 85.3 | 4.9762 | 79.2071
|  | 4.9766 | 85.3 | 4.9766 | 79.2071
|  | 4.977 | 85.3 | 4.977 | 79.2071
|  | 4.9774 | 85.3 | 4.9774 | 79.2071
|  | 4.9778 | 85.3 | 4.9778 | 79.2071
|  | 4.9782 | 85.3 | 4.9782 | 79.2071
|  | 4.9786 | 85.3 | 4.9786 | 78.5301
|  | 4.979 | 85.3 | 4.979 | 78.5301
|  | 4.9794 | 85.3 | 4.9794 | 78.5301
|  | 4.9798 | 85.3 | 4.9798 | 78.5301
|  | 4.9802 | 85.3 | 4.9802 | 78.5301
|  | 4.9806 | 85.3 | 4.9806 | 77.8532
|  | 4.981 | 85.3 | 4.981 | 77.8532
|  | 4.9814 | 85.3 | 4.9814 | 77.8532
|  | 4.9818 | 85.3 | 4.9818 | 77.8532
|  | 4.9822 | 85.3 | 4.9822 | 77.8532
|  | 4.9826 | 85.3 | 4.9826 | 77.8532
|  | 4.983 | 85.3 | 4.983 | 77.8532
|  | 4.9834 | 85.3 | 4.9834 | 77.1762
|  | 4.9838 | 85.3 | 4.9838 | 77.1762
|  | 4.9842 | 85.3 | 4.9842 | 77.1762
|  | 4.9846 | 85.3 | 4.9846 | 77.1762
|  | 4.985 | 85.3 | 4.985 | 77.1762
|  | 4.9854 | 85.3 | 4.9854 | 77.1762
|  | 4.9858 | 85.3 | 4.9858 | 76.4992
|  | 4.9862 | 85.3 | 4.9862 | 76.4992
|  | 4.9866 | 85.3 | 4.9866 | 76.4992
|  | 4.987 | 85.3 | 4.987 | 76.4992
|  | 4.9874 | 85.3 | 4.9874 | 76.4992
|  | 4.9878 | 85.3 | 4.9878 | 76.4992
|  | 4.9882 | 85.3 | 4.9882 | 75.8222
|  | 4.9886 | 85.3 | 4.9886 | 75.8222
|  | 4.989 | 85.3 | 4.989 | 75.8222
|  | 4.9894 | 85.3 | 4.9894 | 75.8222
|  | 4.9898 | 85.3 | 4.9898 | 75.8222
|  | 4.9902 | 85.3 | 4.9902 | 75.1452
|  | 4.9906 | 85.3 | 4.9906 | 75.1452
|  | 4.991 | 85.3 | 4.991 | 75.1452
|  | 4.9914 | 85.3 | 4.9914 | 75.1452
|  | 4.9918 | 85.3 | 4.9918 | 75.1452
|  | 4.9922 | 85.3 | 4.9922 | 74.4682
|  | 4.9926 | 85.3 | 4.9926 | 74.4682
|  | 4.993 | 85.3 | 4.993 | 74.4682
|  | 4.9934 | 85.3 | 4.9934 | 74.4682
|  | 4.9938 | 85.3 | 4.9938 | 74.4682
|  | 4.9942 | 85.3 | 4.9942 | 74.4682
|  | 4.9946 | 85.3 | 4.9946 | 73.7913
|  | 4.995 | 85.3 | 4.995 | 73.7913
|  | 4.9954 | 85.3 | 4.9954 | 73.7913
|  | 4.9958 | 85.3 | 4.9958 | 73.7913
|  | 4.9962 | 85.3 | 4.9962 | 73.7913
|  | 4.9966 | 85.3 | 4.9966 | 73.1143
|  | 4.997 | 85.3 | 4.997 | 73.1143
|  | 4.9974 | 85.3 | 4.9974 | 73.1143
|  | 4.9978 | 85.3 | 4.9978 | 72.4373
|  | 4.9982 | 85.3 | 4.9982 | 72.4373
|  | 4.9986 | 85.3 | 4.9986 | 72.4373
|  | 4.999 | 85.3 | 4.999 | 72.4373
|  | 4.9994 | 85.3 | 4.9994 | 72.4373
|  | 4.9998 | 85.3 | 4.9998 | 71.7603
|  | 5.0002 | 85.3 | 5.0002 | 71.7603
|  | 5.0006 | 85.3 | 5.0006 | 71.7603

## Analog - Rise
|  | Analog Rise Time |  |  | Rise Time is from 10% to 90% Relative Optical Transmission.
|  | Time (ns) | Analog Voltage (V) | Optical Transmission (%) | Relative Transmission: | 10% | 90%
|  | -550 | 0.23333 | 1.0243 | Actual Transmission (%): | 7.9155 | 71.2399
|  | -549.6 | 0.16667 | 1.0243 | Related Time (ns): | 658 | 753.6
|  | -549.2 | 0.16667 | 1.7071 | Rise Time (ns): | 95.6
|  | -548.8 | 0.16667 | 2.39
Product Raw Data |  | -548.4 | 0.16667 | 1.7071 | 10% of Applied Voltage (V): | 0.5
Fast Modulator and Attenuator for Femtosecond High Power Lasers |  | -548 | 0.23333 | 1.0243 | Time at 10% of Applied Voltage (ns): | 196.4
|  | -547.6 | 0.16667 | 1.7071 | Delay Time from 10% Applied Voltage to 10% Relative Transmission (ns): | 461.6
Item # | FSAOM | -547.2 | 0.16667 | 2.39
DISCLAIMER: The data presented here are typical. Slight variations in performance data will occur from lot to lot. Please contact Technical Support with any questions regarding the use or reliability of this data. |  | -546.8 | 0.16667 | 1.7071
|  | -546.4 | 0.16667 | 1.7071
|  | -546 | 0.23333 | 1.7071
|  | -545.6 | 0.16667 | 2.39
|  | -545.2 | 0.1 | 1.7071
|  | -544.8 | 0.16667 | 1.0243
This data may be used in publications. However, please cite Thorlabs as the source. |  | -544.4 | 0.1 | 1.7071
|  | -544 | 0.1 | 2.39
|  | -543.6 | 0.1 | 1.7071
Additional Information: |  | -543.2 | 0.16667 | 1.7071
The input beam (2 mm 1/e2 beam diameter) is sourced from a SLD1050P-A60 superluminescent diode. The analog rise time is the time it takes the optical signal to go from 10% to 90% of its maximum value when a 5 V signal is applied to the analog input of the AOM. |  | -542.8 | 0.1 | 1.7071
|  | -542.4 | 0.1 | 2.39
|  | -542 | 0.1 | 2.39
|  | -541.6 | 0.1 | 1.7071
|  | -541.2 | 0.1 | 1.7071
|  | -540.8 | 0.1 | 1.7071
|  | -540.4 | 0.1 | 1.7071
|  | -540 | 0.1 | 1.0243
|  | -539.6 | 0.1 | 1.7071
|  | -539.2 | 0.1 | 2.39
|  | -538.8 | 0.1 | 1.7071
|  | -167198.4 | 0.1 | 1.7071
|  | -538 | 0.1 | 1.7071
|  | -537.6 | 0.1 | 1.7071
|  | -537.2 | 0.16667 | 1.0243
|  | -536.8 | 0.16667 | 1.0243
|  | -536.4 | 0.1 | 1.7071
|  | -536 | 0.033333 | 2.39
|  | -535.6 | 0.1 | 1.7071
|  | -535.2 | 0.1 | 1.0243
|  | -534.8 | 0.1 | 1.7071
|  | -534.4 | 0.16667 | 1.7071
|  | -534 | 0.16667 | 1.7071
|  | -533.6 | 0.16667 | 1.7071
|  | -533.2 | 0.16667 | 1.7071
|  | -532.8 | 0.1 | 1.7071
|  | -532.4 | 0.1 | 1.0243
|  | -532 | 0.1 | 1.0243
|  | -531.6 | 0.1 | 1.7071
|  | -531.2 | 0.1 | 1.7071
|  | -530.8 | 0.1 | 1.7071
|  | -530.4 | 0.1 | 1.7071
|  | -530 | 0.1 | 2.39
|  | -529.6 | 0.1 | 2.39
|  | -529.2 | 0.1 | 1.7071
|  | -528.8 | 0.1 | 1.7071
|  | -528.4 | 0.16667 | 1.7071
|  | -528 | 0.1 | 1.7071
|  | -527.6 | 0.1 | 1.7071
|  | -527.2 | 0.1 | 1.0243
|  | -526.8 | 0.1 | 1.7071
|  | -526.4 | 0.1 | 2.39
|  | -526 | 0.1 | 1.7071
|  | -525.6 | 0.1 | 1.7071
|  | -525.2 | 0.1 | 1.7071
|  | -524.8 | 0.1 | 1.0243
|  | -524.4 | 0.1 | 1.0243
|  | -524 | 0.16667 | 1.0243
|  | -523.6 | 0.16667 | 1.7071
|  | -523.2 | 0.1 | 2.39
|  | -522.8 | 0.16667 | 1.7071
|  | -522.4 | 0.16667 | 1.0243
|  | -522 | 0.23333 | 1.7071
|  | -521.6 | 0.16667 | 1.7071
|  | -521.2 | 0.1 | 1.7071
|  | -520.8 | 0.1 | 1.7071
|  | -520.4 | 0.1 | 1.7071
|  | -520 | 0.1 | 2.39
|  | -519.6 | 0.16667 | 1.7071
|  | -519.2 | 0.16667 | 1.0243
|  | -518.8 | 0.1 | 1.0243
|  | -518.4 | 0.1 | 1.0243
|  | -518 | 0.16667 | 1.7071
|  | -517.6 | 0.16667 | 1.7071
|  | -517.2 | 0.1 | 1.7071
|  | -516.8 | 0.16667 | 1.7071
|  | -516.4 | 0.16667 | 1.7071
|  | -516 | 0.16667 | 1.7071
|  | -515.6 | 0.16667 | 1.7071
|  | -515.2 | 0.1 | 1.7071
|  | -514.8 | 0.1 | 1.0243
|  | -514.4 | 0.16667 | 1.0243
|  | -514 | 0.16667 | 1.7071
|  | -513.6 | 0.16667 | 2.39
|  | -513.2 | 0.16667 | 1.7071
|  | -512.8 | 0.16667 | 1.7071
|  | -512.4 | 0.23333 | 1.7071
|  | -512 | 0.16667 | 1.7071
|  | -511.6 | 0.1 | 1.7071
|  | -511.2 | 0.1 | 1.7071
|  | -510.8 | 0.16667 | 1.7071
|  | -510.4 | 0.16667 | 1.7071
|  | -510 | 0.16667 | 1.7071
|  | -509.6 | 0.16667 | 1.7071
|  | -509.2 | 0.16667 | 1.7071
|  | -508.8 | 0.1 | 1.7071
|  | -508.4 | 0.16667 | 1.0243
|  | -508 | 0.16667 | 1.0243
|  | -507.6 | 0.16667 | 1.7071
|  | -507.2 | 0.16667 | 1.7071
|  | -506.8 | 0.16667 | 1.7071
|  | -506.4 | 0.16667 | 1.0243
|  | -506 | 0.16667 | 1.0243
|  | -505.6 | 0.1 | 1.7071
|  | -505.2 | 0.1 | 1.7071
|  | -504.8 | 0.1 | 1.0243
|  | -504.4 | 0.16667 | 1.7071
|  | -504 | 0.1 | 1.7071
|  | -503.6 | 0.1 | 1.7071
|  | -503.2 | 0.16667 | 1.7071
|  | -502.8 | 0.16667 | 1.7071
|  | -502.4 | 0.16667 | 1.7071
|  | -502 | 0.16667 | 1.7071
|  | -501.6 | 0.16667 | 1.7071
|  | -501.2 | 0.16667 | 1.7071
|  | -500.8 | 0.1 | 2.39
|  | -500.4 | 0.1 | 1.7071
|  | -500 | 0.16667 | 1.0243
|  | -499.6 | 0.16667 | 1.7071
|  | -499.2 | 0.1 | 2.39
|  | -498.8 | 0.16667 | 1.7071
|  | -498.4 | 0.16667 | 1.7071
|  | -498 | 0.16667 | 1.7071
|  | -497.6 | 0.16667 | 2.39
|  | -497.2 | 0.16667 | 1.7071
|  | -496.8 | 0.16667 | 1.0243
|  | -496.4 | 0.1 | 1.0243
|  | -496 | 0.033333 | 1.7071
|  | -495.6 | 0.1 | 1.7071
|  | -495.2 | 0.1 | 1.0243
|  | -494.8 | 0.1 | 1.7071
|  | -494.4 | 0.16667 | 2.39
|  | -494 | 0.16667 | 1.7071
|  | -493.6 | 0.16667 | 1.7071
|  | -493.2 | 0.16667 | 1.7071
|  | -492.8 | 0.1 | 2.39
|  | -492.4 | 0.1 | 1.7071
|  | -492 | 0.033333 | 1.0243
|  | -491.6 | 0.1 | 1.7071
|  | -491.2 | 0.1 | 1.7071
|  | -490.8 | 0.16667 | 1.7071
|  | -490.4 | 0.16667 | 1.7071
|  | -490 | 0.16667 | 1.7071
|  | -489.6 | 0.1 | 1.7071
|  | -489.2 | 0.16667 | 1.7071
|  | -488.8 | 0.16667 | 1.7071
|  | -488.4 | 0.16667 | 1.7071
|  | -488 | 0.1 | 2.39
|  | -487.6 | 0.1 | 1.7071
|  | -487.2 | 0.1 | 1.0243
|  | -486.8 | 0.1 | 1.7071
|  | -486.4 | 0.1 | 2.39
|  | -486 | 0.16667 | 1.7071
|  | -485.6 | 0.16667 | 1.7071
|  | -485.2 | 0.23333 | 1.7071
|  | -484.8 | 0.16667 | 1.7071
|  | -484.4 | 0.1 | 1.7071
|  | -484 | 0.1 | 1.7071
|  | -483.6 | 0.1 | 1.7071
|  | -483.2 | 0.1 | 1.7071
|  | -482.8 | 0.1 | 1.0243
|  | -482.4 | 0.16667 | 1.0243
|  | -482 | 0.16667 | 1.7071
|  | -481.6 | 0.16667 | 2.39
|  | -481.2 | 0.1 | 1.7071
|  | -480.8 | 0.16667 | 1.0243
|  | -480.4 | 0.16667 | 1.0243
|  | -480 | 0.16667 | 1.0243
|  | -479.6 | 0.16667 | 1.7071
|  | -479.2 | 0.16667 | 1.0243
|  | -478.8 | 0.16667 | 1.7071
|  | -478.4 | 0.1 | 2.39
|  | -478 | 0.1 | 1.7071
|  | -477.6 | 0.1 | 1.0243
|  | -477.2 | 0.1 | 1.7071
|  | -476.8 | 0.1 | 1.7071
|  | -476.4 | 0.16667 | 1.7071
|  | -476 | 0.23333 | 1.7071
|  | -475.6 | 0.16667 | 1.7071
|  | -475.2 | 0.16667 | 2.39
|  | -474.8 | 0.1 | 1.7071
|  | -474.4 | 0.1 | 1.0243
|  | -474 | 0.1 | 1.7071
|  | -473.6 | 0.1 | 2.39
|  | -473.2 | 0.1 | 1.7071
|  | -472.8 | 0.1 | 1.7071
|  | -472.4 | 0.16667 | 1.7071
|  | -472 | 0.16667 | 1.7071
|  | -471.6 | 0.16667 | 1.7071
|  | -471.2 | 0.16667 | 1.7071
|  | -470.8 | 0.16667 | 1.7071
|  | -470.4 | 0.1 | 1.7071
|  | -470 | 0.16667 | 1.7071
|  | -469.6 | 0.16667 | 1.0243
|  | -469.2 | 0.1 | 1.7071
|  | -468.8 | 0.033333 | 2.39
|  | -468.4 | 0.1 | 2.39
|  | -468 | 0.16667 | 1.7071
|  | -467.6 | 0.1 | 1.7071
|  | -467.2 | 0.1 | 1.7071
|  | -466.8 | 0.16667 | 1.7071
|  | -466.4 | 0.16667 | 1.0243
|  | -466 | 0.16667 | 1.0243
|  | -465.6 | 0.1 | 1.7071
|  | -465.2 | 0.1 | 1.7071
|  | -464.8 | 0.16667 | 1.0243
|  | -464.4 | 0.16667 | 1.7071
|  | -464 | 0.1 | 1.7071
|  | -463.6 | 0.1 | 1.7071
|  | -463.2 | 0.1 | 1.7071
|  | -462.8 | 0.16667 | 1.7071
|  | -462.4 | 0.16667 | 2.39
|  | -462 | 0.16667 | 1.7071
|  | -461.6 | 0.16667 | 1.0243
|  | -461.2 | 0.16667 | 1.0243
|  | -460.8 | 0.16667 | 1.7071
|  | -460.4 | 0.1 | 1.7071
|  | -460 | 0.1 | 1.0243
|  | -459.6 | 0.1 | 1.7071
|  | -459.2 | 0.1 | 1.7071
|  | -458.8 | 0.1 | 1.7071
|  | -458.4 | 0.16667 | 1.7071
|  | -458 | 0.16667 | 1.7071
|  | -457.6 | 0.16667 | 1.7071
|  | -457.2 | 0.16667 | 1.0243
|  | -456.8 | 0.16667 | 1.0243
|  | -456.4 | 0.16667 | 1.7071
|  | -456 | 0.1 | 2.39
|  | -455.6 | 0.1 | 1.7071
|  | -455.2 | 0.1 | 1.0243
|  | -454.8 | 0.1 | 1.7071
|  | -454.4 | 0.16667 | 1.7071
|  | -454 | 0.16667 | 1.0243
|  | -453.6 | 0.1 | 1.7071
|  | -453.2 | 0.1 | 1.7071
|  | -452.8 | 0.1 | 2.39
|  | -452.4 | 0.1 | 1.7071
|  | -452 | 0.16667 | 1.0243
|  | -451.6 | 0.16667 | 1.7071
|  | -451.2 | 0.1 | 1.7071
|  | -450.8 | 0.16667 | 1.7071
|  | -450.4 | 0.16667 | 1.7071
|  | -450 | 0.1 | 1.7071
|  | -449.6 | 0.1 | 2.39
|  | -449.2 | 0.1 | 1.7071
|  | -448.8 | 0.16667 | 1.7071
|  | -448.4 | 0.1 | 1.7071
|  | -448 | 0.1 | 2.39
|  | -447.6 | 0.16667 | 1.7071
|  | -447.2 | 0.1 | 1.0243
|  | -446.8 | 0.1 | 1.7071
|  | -446.4 | 0.1 | 2.39
|  | -446 | 0.1 | 1.7071
|  | -445.6 | 0.1 | 1.7071
|  | -445.2 | 0.16667 | 1.7071
|  | -444.8 | 0.16667 | 2.39
|  | -444.4 | 0.1 | 1.7071
|  | -444 | 0.1 | 1.0243
|  | -443.6 | 0.1 | 1.0243
|  | -443.2 | 0.1 | 1.7071
|  | -442.8 | 0.16667 | 1.7071
|  | -442.4 | 0.16667 | 1.0243
|  | -442 | 0.1 | 1.7071
|  | -441.6 | 0.033333 | 2.39
|  | -441.2 | 0.1 | 1.7071
|  | -440.8 | 0.1 | 1.7071
|  | -440.4 | 0.1 | 1.7071
|  | -440 | 0.1 | 1.7071
|  | -439.6 | 0.16667 | 1.7071
|  | -439.2 | 0.16667 | 1.0243
|  | -438.8 | 0.23333 | 1.7071
|  | -438.4 | 0.23333 | 2.39
|  | -438 | 0.23333 | 1.7071
|  | -437.6 | 0.1 | 1.7071
|  | -437.2 | 0.1 | 1.7071
|  | -436.8 | 0.1 | 1.7071
|  | -436.4 | 0.1 | 1.7071
|  | -436 | 0.1 | 1.7071
|  | -435.6 | 0.1 | 1.7071
|  | -435.2 | 0.1 | 1.7071
|  | -434.8 | 0.1 | 1.0243
|  | -434.4 | 0.1 | 1.0243
|  | -434 | 0.1 | 1.7071
|  | -433.6 | 0.1 | 2.39
|  | -433.2 | 0.1 | 1.7071
|  | -432.8 | 0.1 | 1.7071
|  | -432.4 | 0.1 | 1.7071
|  | -432 | 0.1 | 1.7071
|  | -431.6 | 0.1 | 1.7071
|  | -431.2 | 0.16667 | 1.7071
|  | -430.8 | 0.16667 | 1.7071
|  | -430.4 | 0.16667 | 1.7071
|  | -430 | 0.16667 | 1.0243
|  | -429.6 | 0.1 | 1.0243
|  | -429.2 | 0.1 | 1.7071
|  | -428.8 | 0.1 | 1.7071
|  | -428.4 | 0.1 | 1.7071
|  | -428 | 0.1 | 1.7071
|  | -427.6 | 0.1 | 1.7071
|  | -427.2 | 0.16667 | 1.7071
|  | -426.8 | 0.16667 | 1.7071
|  | -426.4 | 0.16667 | 1.7071
|  | -426 | 0.1 | 1.7071
|  | -425.6 | 0.1 | 1.7071
|  | -425.2 | 0.16667 | 1.7071
|  | -424.8 | 0.16667 | 1.7071
|  | -424.4 | 0.16667 | 1.7071
|  | -424 | 0.16667 | 1.7071
|  | -423.6 | 0.16667 | 1.7071
|  | -423.2 | 0.16667 | 1.7071
|  | -422.8 | 0.16667 | 1.7071
|  | -422.4 | 0.16667 | 1.7071
|  | -422 | 0.16667 | 1.7071
|  | -421.6 | 0.1 | 1.7071
|  | -421.2 | 0.1 | 1.7071
|  | -420.8 | 0.1 | 2.39
|  | -420.4 | 0.1 | 1.7071
|  | -420 | 0.1 | 1.0243
|  | -419.6 | 0.1 | 1.7071
|  | -419.2 | 0.1 | 2.39
|  | -418.8 | 0.16667 | 1.7071
|  | -418.4 | 0.16667 | 1.7071
|  | -418 | 0.16667 | 1.7071
|  | -417.6 | 0.16667 | 1.7071
|  | -417.2 | 0.23333 | 1.7071
|  | -416.8 | 0.23333 | 1.7071
|  | -416.4 | 0.16667 | 1.7071
|  | -416 | 0.1 | 2.39
|  | -415.6 | 0.1 | 1.7071
|  | -415.2 | 0.1 | 1.0243
|  | -414.8 | 0.1 | 1.7071
|  | -414.4 | 0.1 | 2.39
|  | -414 | 0.1 | 1.7071
|  | -413.6 | 0.1 | 1.7071
|  | -413.2 | 0.1 | 1.7071
|  | -412.8 | 0.1 | 1.7071
|  | -412.4 | 0.1 | 1.0243
|  | -412 | 0.1 | 1.0243
|  | -411.6 | 0.1 | 1.7071
|  | -411.2 | 0.16667 | 2.39
|  | -410.8 | 0.16667 | 1.7071
|  | -410.4 | 0.16667 | 1.7071
|  | -410 | 0.23333 | 1.7071
|  | -409.6 | 0.16667 | 1.7071
|  | -409.2 | 0.1 | 1.7071
|  | -408.8 | 0.1 | 1.7071
|  | -408.4 | 0.1 | 1.7071
|  | -408 | 0.16667 | 2.39
|  | -407.6 | 0.16667 | 1.7071
|  | -407.2 | 0.16667 | 1.0243
|  | -406.8 | 0.1 | 1.7071
|  | -406.4 | 0.1 | 1.7071
|  | -406 | 0.16667 | 2.39
|  | -405.6 | 0.16667 | 1.7071
|  | -405.2 | 0.1 | 1.7071
|  | -404.8 | 0.1 | 1.7071
|  | -404.4 | 0.1 | 1.7071
|  | -404 | 0.1 | 1.7071
|  | -403.6 | 0.1 | 1.7071
|  | -403.2 | 0.1 | 2.39
|  | -402.8 | 0.1 | 1.7071
|  | -402.4 | 0.1 | 1.0243
|  | -402 | 0.16667 | 1.7071
|  | -401.6 | 0.1 | 2.39
|  | -401.2 | 0.1 | 1.7071
|  | -400.8 | 0.1 | 1.7071
|  | -400.4 | 0.1 | 1.7071
|  | -400 | 0.1 | 2.39
|  | -399.6 | 0.1 | 1.7071
|  | -399.2 | 0.1 | 1.0243
|  | -398.8 | 0.1 | 1.0243
|  | -398.4 | 0.1 | 1.7071
|  | -398 | 0.1 | 1.7071
|  | -397.6 | 0.1 | 1.7071
|  | -397.2 | 0.1 | 1.7071
|  | -396.8 | 0.1 | 1.7071
|  | -396.4 | 0.1 | 1.7071
|  | -396 | 0.1 | 1.7071
|  | -395.6 | 0.1 | 1.7071
|  | -395.2 | 0.1 | 2.39
|  | -394.8 | 0.16667 | 1.7071
|  | -394.4 | 0.16667 | 1.0243
|  | -394 | 0.16667 | 1.7071
|  | -393.6 | 0.1 | 2.39
|  | -393.2 | 0.1 | 1.7071
|  | -392.8 | 0.16667 | 1.7071
|  | -392.4 | 0.23333 | 1.7071
|  | -392 | 0.16667 | 1.7071
|  | -391.6 | 0.16667 | 1.7071
|  | -391.2 | 0.16667 | 1.7071
|  | -390.8 | 0.1 | 1.7071
|  | -390.4 | 0.1 | 2.39
|  | -390 | 0.1 | 1.7071
|  | -389.6 | 0.1 | 1.0243
|  | -389.2 | 0.16667 | 1.7071
|  | -388.8 | 0.16667 | 2.39
|  | -388.4 | 0.1 | 1.7071
|  | -388 | 0.16667 | 1.7071
|  | -387.6 | 0.16667 | 1.7071
|  | -387.2 | 0.16667 | 2.39
|  | -386.8 | 0.16667 | 1.7071
|  | -386.4 | 0.16667 | 1.0243
|  | -386 | 0.23333 | 1.7071
|  | -385.6 | 0.16667 | 2.39
|  | -385.2 | 0.1 | 1.7071
|  | -384.8 | 0.16667 | 1.7071
|  | -384.4 | 0.16667 | 1.7071
|  | -384 | 0.16667 | 1.7071
|  | -383.6 | 0.16667 | 1.7071
|  | -383.2 | 0.16667 | 1.7071
|  | -382.8 | 0.16667 | 1.7071
|  | -382.4 | 0.16667 | 1.7071
|  | -382 | 0.1 | 1.7071
|  | -381.6 | 0.1 | 1.7071
|  | -381.2 | 0.1 | 1.7071
|  | -380.8 | 0.1 | 1.7071
|  | -380.4 | 0.1 | 1.0243
|  | -380 | 0.1 | 1.0243
|  | -379.6 | 0.1 | 1.7071
|  | -379.2 | 0.1 | 2.39
|  | -378.8 | 0.1 | 1.7071
|  | -378.4 | 0.1 | 1.7071
|  | -378 | 0.1 | 1.7071
|  | -377.6 | 0.1 | 1.7071
|  | -377.2 | 0.1 | 1.7071
|  | -376.8 | 0.1 | 1.7071
|  | -376.4 | 0.16667 | 1.7071
|  | -376 | 0.16667 | 2.39
|  | -375.6 | 0.1 | 1.7071
|  | -375.2 | 0.1 | 1.0243
|  | -374.8 | 0.1 | 1.7071
|  | -374.4 | 0.1 | 2.39
|  | -374 | 0.16667 | 1.7071
|  | -373.6 | 0.16667 | 1.7071
|  | -373.2 | 0.1 | 1.7071
|  | -372.8 | 0.1 | 2.39
|  | -372.4 | 0.1 | 1.7071
|  | -372 | 0.1 | 1.0243
|  | -371.6 | 0.1 | 1.7071
|  | -371.2 | 0.1 | 1.7071
|  | -370.8 | 0.1 | 2.39
|  | -370.4 | 0.1 | 1.7071
|  | -370 | 0.1 | 1.7071
|  | -369.6 | 0.1 | 1.7071
|  | -369.2 | 0.1 | 1.7071
|  | -368.8 | 0.1 | 1.7071
|  | -368.4 | 0.1 | 1.7071
|  | -368 | 0.1 | 1.0243
|  | -367.6 | 0.1 | 1.0243
|  | -367.2 | 0.1 | 1.0243
|  | -366.8 | 0.1 | 1.0243
|  | -366.4 | 0.1 | 1.7071
|  | -366 | 0.1 | 1.7071
|  | -365.6 | 0.1 | 1.7071
|  | -365.2 | 0.1 | 1.7071
|  | -364.8 | 0.1 | 1.7071
|  | -364.4 | 0.1 | 1.0243
|  | -364 | 0.1 | 1.0243
|  | -363.6 | 0.1 | 1.7071
|  | -363.2 | 0.1 | 2.39
|  | -362.8 | 0.1 | 1.7071
|  | -362.4 | 0.1 | 1.0243
|  | -362 | 0.1 | 1.7071
|  | -361.6 | 0.1 | 2.39
|  | -361.2 | 0.16667 | 1.7071
|  | -360.8 | 0.16667 | 1.7071
|  | -360.4 | 0.1 | 1.7071
|  | -360 | 0.1 | 2.39
|  | -359.6 | 0.1 | 1.7071
|  | -359.2 | 0.1 | 1.0243
|  | -358.8 | 0.1 | 1.7071
|  | -358.4 | 0.16667 | 1.7071
|  | -358 | 0.1 | 1.7071
|  | -357.6 | 0.1 | 1.7071
|  | -357.2 | 0.1 | 1.7071
|  | -356.8 | 0.1 | 2.39
|  | -356.4 | 0.1 | 1.7071
|  | -356 | 0.1 | 1.7071
|  | -355.6 | 0.16667 | 1.7071
|  | -355.2 | 0.16667 | 2.39
|  | -354.8 | 0.16667 | 1.7071
|  | -354.4 | 0.1 | 1.0243
|  | -354 | 0.1 | 1.7071
|  | -353.6 | 0.1 | 1.7071
|  | -353.2 | 0.16667 | 1.7071
|  | -352.8 | 0.16667 | 1.7071
|  | -352.4 | 0.1 | 1.7071
|  | -352 | 0.1 | 2.39
|  | -351.6 | 0.1 | 1.7071
|  | -351.2 | 0.16667 | 1.7071
|  | -350.8 | 0.16667 | 1.7071
|  | -350.4 | 0.16667 | 2.39
|  | -350 | 0.16667 | 1.7071
|  | -349.6 | 0.16667 | 1.0243
|  | -349.2 | 0.16667 | 1.0243
|  | -348.8 | 0.16667 | 1.0243
|  | -348.4 | 0.16667 | 1.7071
|  | -348 | 0.16667 | 1.7071
|  | -347.6 | 0.16667 | 1.7071
|  | -347.2 | 0.23333 | 2.39
|  | -346.8 | 0.23333 | 1.7071
|  | -346.4 | 0.16667 | 1.0243
|  | -346 | 0.1 | 1.7071
|  | -345.6 | 0.1 | 2.39
|  | -345.2 | 0.1 | 1.7071
|  | -344.8 | 0.1 | 1.7071
|  | -344.4 | 0.1 | 1.7071
|  | -344 | 0.1 | 1.7071
|  | -343.6 | 0.1 | 1.7071
|  | -343.2 | 0.16667 | 1.7071
|  | -342.8 | 0.16667 | 1.7071
|  | -342.4 | 0.16667 | 1.7071
|  | -342 | 0.16667 | 1.7071
|  | -341.6 | 0.16667 | 1.7071
|  | -341.2 | 0.16667 | 1.7071
|  | -340.8 | 0.1 | 2.39
|  | -340.4 | 0.1 | 1.7071
|  | -340 | 0.1 | 1.0243
|  | -339.6 | 0.1 | 1.7071
|  | -339.2 | 0.1 | 1.7071
|  | -338.8 | 0.1 | 1.7071
|  | -338.4 | 0.16667 | 1.7071
|  | -338 | 0.1 | 1.7071
|  | -337.6 | 0.1 | 1.7071
|  | -337.2 | 0.1 | 1.7071
|  | -336.8 | 0.1 | 1.7071
|  | -336.4 | 0.1 | 2.39
|  | -336 | 0.033333 | 1.7071
|  | -335.6 | 0.1 | 1.0243
|  | -335.2 | 0.1 | 1.0243
|  | -334.8 | 0.1 | 1.7071
|  | -334.4 | 0.1 | 1.7071
|  | -334 | 0.1 | 1.7071
|  | -333.6 | 0.1 | 1.7071
|  | -333.2 | 0.1 | 1.7071
|  | -332.8 | 0.1 | 1.0243
|  | -332.4 | 0.1 | 1.0243
|  | -332 | 0.033333 | 1.0243
|  | -331.6 | 0.033333 | 1.7071
|  | -331.2 | 0.1 | 2.39
|  | -330.8 | 0.1 | 1.7071
|  | -330.4 | 0.1 | 1.7071
|  | -330 | 0.1 | 1.7071
|  | -329.6 | 0.1 | 1.7071
|  | -329.2 | 0.16667 | 1.7071
|  | -328.8 | 0.16667 | 1.7071
|  | -328.4 | 0.16667 | 1.7071
|  | -328 | 0.1 | 2.39
|  | -327.6 | 0.1 | 1.7071
|  | -327.2 | 0.1 | 1.0243
|  | -326.8 | 0.16667 | 1.7071
|  | -326.4 | 0.16667 | 1.7071
|  | -326 | 0.1 | 1.7071
|  | -325.6 | 0.1 | 1.0243
|  | -325.2 | 0.1 | 1.0243
|  | -324.8 | 0.1 | 1.7071
|  | -324.4 | 0.1 | 1.7071
|  | -324 | 0.16667 | 1.0243
|  | -323.6 | 0.1 | 1.0243
|  | -323.2 | 0.1 | 1.0243
|  | -322.8 | 0.1 | 1.0243
|  | -322.4 | 0.16667 | 1.0243
|  | -322 | 0.23333 | 1.0243
|  | -321.6 | 0.16667 | 1.7071
|  | -321.2 | 0.16667 | 1.7071
|  | -320.8 | 0.16667 | 1.7071
|  | -320.4 | 0.23333 | 1.7071
|  | -320 | 0.16667 | 1.0243
|  | -319.6 | 0.1 | 1.0243
|  | -319.2 | 0.033333 | 1.0243
|  | -318.8 | 0.1 | 1.7071
|  | -318.4 | 0.1 | 1.7071
|  | -318 | 0.16667 | 1.7071
|  | -317.6 | 0.16667 | 1.7071
|  | -317.2 | 0.1 | 1.7071
|  | -316.8 | 0.1 | 1.7071
|  | -316.4 | 0.1 | 1.7071
|  | -316 | 0.1 | 1.0243
|  | -315.6 | 0.1 | 1.0243
|  | -315.2 | 0.1 | 1.7071
|  | -314.8 | 0.16667 | 1.7071
|  | -314.4 | 0.16667 | 1.0243
|  | -314 | 0.1 | 1.7071
|  | -313.6 | 0.1 | 2.39
|  | -313.2 | 0.1 | 1.7071
|  | -312.8 | 0.16667 | 1.7071
|  | -312.4 | 0.16667 | 1.7071
|  | -312 | 0.1 | 1.7071
|  | -311.6 | 0.1 | 1.7071
|  | -311.2 | 0.1 | 1.7071
|  | -310.8 | 0.16667 | 1.7071
|  | -310.4 | 0.16667 | 1.7071
|  | -310 | 0.16667 | 1.7071
|  | -309.6 | 0.1 | 1.7071
|  | -309.2 | 0.1 | 1.7071
|  | -308.8 | 0.033333 | 1.7071
|  | -308.4 | 0.1 | 1.7071
|  | -308 | 0.1 | 1.7071
|  | -307.6 | 0.16667 | 1.7071
|  | -307.2 | 0.16667 | 2.39
|  | -306.8 | 0.16667 | 1.7071
|  | -306.4 | 0.16667 | 1.0243
|  | -306 | 0.16667 | 1.0243
|  | -305.6 | 0.16667 | 1.7071
|  | -305.2 | 0.16667 | 1.7071
|  | -304.8 | 0.16667 | 1.7071
|  | -304.4 | 0.1 | 1.7071
|  | -304 | 0.1 | 1.7071
|  | -303.6 | 0.1 | 1.7071
|  | -303.2 | 0.16667 | 1.7071
|  | -302.8 | 0.1 | 1.7071
|  | -302.4 | 0.1 | 1.7071
|  | -302 | 0.1 | 1.7071
|  | -301.6 | 0.1 | 1.7071
|  | -301.2 | 0.16667 | 1.7071
|  | -300.8 | 0.16667 | 2.39
|  | -300.4 | 0.16667 | 1.7071
|  | -300 | 0.1 | 1.0243
|  | -299.6 | 0.1 | 1.7071
|  | -299.2 | 0.16667 | 2.39
|  | -298.8 | 0.16667 | 1.7071
|  | -298.4 | 0.1 | 1.7071
|  | -298 | 0.16667 | 1.7071
|  | -297.6 | 0.16667 | 1.7071
|  | -297.2 | 0.1 | 1.7071
|  | -296.8 | 0.1 | 1.7071
|  | -296.4 | 0.1 | 1.7071
|  | -296 | 0.1 | 2.39
|  | -295.6 | 0.1 | 1.7071
|  | -295.2 | 0.1 | 1.0243
|  | -294.8 | 0.1 | 1.7071
|  | -294.4 | 0.1 | 1.7071
|  | -294 | 0.1 | 2.39
|  | -293.6 | 0.1 | 1.7071
|  | -293.2 | 0.1 | 2.39
|  | -292.8 | 0.1 | 1.7071
|  | -292.4 | 0.1 | 1.7071
|  | -292 | 0.16667 | 1.0243
|  | -291.6 | 0.1 | 1.7071
|  | -291.2 | 0.1 | 2.39
|  | -290.8 | 0.1 | 2.39
|  | -290.4 | 0.16667 | 1.7071
|  | -290 | 0.1 | 1.7071
|  | -289.6 | 0.1 | 1.7071
|  | -289.2 | 0.16667 | 1.7071
|  | -288.8 | 0.16667 | 1.7071
|  | -288.4 | 0.16667 | 1.7071
|  | -288 | 0.16667 | 2.39
|  | -287.6 | 0.1 | 1.7071
|  | -287.2 | 0.1 | 1.0243
|  | -286.8 | 0.16667 | 1.0243
|  | -286.4 | 0.23333 | 1.7071
|  | -286 | 0.23333 | 1.7071
|  | -285.6 | 0.16667 | 1.7071
|  | -285.2 | 0.16667 | 1.7071
|  | -284.8 | 0.16667 | 1.0243
|  | -284.4 | 0.16667 | 1.0243
|  | -284 | 0.1 | 1.0243
|  | -283.6 | 0.1 | 1.7071
|  | -283.2 | 0.1 | 2.39
|  | -282.8 | 0.1 | 1.7071
|  | -282.4 | 0.1 | 1.0243
|  | -282 | 0.1 | 1.7071
|  | -281.6 | 0.1 | 1.7071
|  | -281.2 | 0.1 | 1.7071
|  | -280.8 | 0.16667 | 1.7071
|  | -280.4 | 0.16667 | 1.7071
|  | -280 | 0.16667 | 2.39
|  | -279.6 | 0.1 | 1.7071
|  | -279.2 | 0.16667 | 1.0243
|  | -278.8 | 0.16667 | 1.7071
|  | -278.4 | 0.1 | 2.39
|  | -278 | 0.16667 | 1.7071
|  | -277.6 | 0.16667 | 1.7071
|  | -277.2 | 0.16667 | 1.7071
|  | -276.8 | 0.1 | 1.7071
|  | -276.4 | 0.1 | 1.7071
|  | -276 | 0.16667 | 1.7071
|  | -275.6 | 0.16667 | 2.39
|  | -275.2 | 0.16667 | 1.7071
|  | -274.8 | 0.1 | 1.7071
|  | -274.4 | 0.1 | 1.0243
|  | -274 | 0.1 | 1.7071
|  | -273.6 | 0.1 | 2.39
|  | -273.2 | 0.1 | 1.7071
|  | -272.8 | 0.16667 | 1.7071
|  | -272.4 | 0.1 | 1.7071
|  | -272 | 0.1 | 1.7071
|  | -271.6 | 0.1 | 1.7071
|  | -271.2 | 0.1 | 1.7071
|  | -270.8 | 0.1 | 1.7071
|  | -270.4 | 0.1 | 2.39
|  | -270 | 0.16667 | 1.7071
|  | -269.6 | 0.16667 | 1.0243
|  | -269.2 | 0.1 | 1.7071
|  | -268.8 | 0.1 | 1.7071
|  | -268.4 | 0.1 | 1.7071
|  | -268 | 0.1 | 1.7071
|  | -267.6 | 0.1 | 2.39
|  | -267.2 | 0.1 | 1.7071
|  | -266.8 | 0.16667 | 1.0243
|  | -266.4 | 0.16667 | 1.0243
|  | -266 | 0.1 | 1.7071
|  | -265.6 | 0.1 | 1.7071
|  | -265.2 | 0.16667 | 1.0243
|  | -264.8 | 0.16667 | 1.0243
|  | -264.4 | 0.1 | 1.7071
|  | -264 | 0.1 | 2.39
|  | -263.6 | 0.16667 | 1.7071
|  | -263.2 | 0.16667 | 1.7071
|  | -262.8 | 0.1 | 1.7071
|  | -262.4 | 0.1 | 1.7071
|  | -262 | 0.1 | 1.0243
|  | -261.6 | 0.16667 | 1.0243
|  | -261.2 | 0.16667 | 1.0243
|  | -260.8 | 0.16667 | 1.0243
|  | -260.4 | 0.1 | 1.7071
|  | -260 | 0.16667 | 1.7071
|  | -259.6 | 0.16667 | 1.7071
|  | -259.2 | 0.16667 | 1.7071
|  | -258.8 | 0.16667 | 1.7071
|  | -258.4 | 0.16667 | 1.7071
|  | -258 | 0.1 | 1.7071
|  | -257.6 | 0.1 | 2.39
|  | -257.2 | 0.16667 | 1.7071
|  | -256.8 | 0.16667 | 1.7071
|  | -256.4 | 0.1 | 1.7071
|  | -256 | 0.1 | 2.39
|  | -255.6 | 0.1 | 1.7071
|  | -255.2 | 0.1 | 1.0243
|  | -254.8 | 0.1 | 1.7071
|  | -254.4 | 0.1 | 2.39
|  | -254 | 0.16667 | 1.7071
|  | -253.6 | 0.16667 | 1.7071
|  | -253.2 | 0.16667 | 1.7071
|  | -252.8 | 0.1 | 2.39
|  | -252.4 | 0.1 | 1.7071
|  | -252 | 0.1 | 1.0243
|  | -251.6 | 0.16667 | 1.7071
|  | -251.2 | 0.1 | 1.7071
|  | -250.8 | 0.1 | 2.39
|  | -250.4 | 0.1 | 1.7071
|  | -250 | 0.1 | 1.7071
|  | -249.6 | 0.1 | 1.7071
|  | -249.2 | 0.16667 | 1.7071
|  | -248.8 | 0.16667 | 1.7071
|  | -248.4 | 0.16667 | 1.7071
|  | -248 | 0.1 | 2.39
|  | -247.6 | 0.1 | 1.7071
|  | -247.2 | 0.1 | 1.0243
|  | -246.8 | 0.1 | 1.7071
|  | -246.4 | 0.1 | 2.39
|  | -246 | 0.1 | 1.7071
|  | -245.6 | 0.16667 | 1.7071
|  | -245.2 | 0.23333 | 1.7071
|  | -244.8 | 0.16667 | 1.7071
|  | -244.4 | 0.16667 | 1.7071
|  | -244 | 0.16667 | 1.7071
|  | -243.6 | 0.16667 | 1.7071
|  | -243.2 | 0.16667 | 1.7071
|  | -242.8 | 0.16667 | 1.7071
|  | -242.4 | 0.1 | 1.7071
|  | -242 | 0.1 | 1.7071
|  | -241.6 | 0.1 | 1.7071
|  | -241.2 | 0.1 | 1.7071
|  | -240.8 | 0.1 | 1.7071
|  | -240.4 | 0.1 | 1.7071
|  | -240 | 0.1 | 2.39
|  | -239.6 | 0.1 | 1.7071
|  | -239.2 | 0.16667 | 1.0243
|  | -238.8 | 0.16667 | 1.7071
|  | -238.4 | 0.1 | 2.39
|  | -238 | 0.16667 | 1.7071
|  | -237.6 | 0.16667 | 1.7071
|  | -237.2 | 0.1 | 1.7071
|  | -236.8 | 0.16667 | 1.7071
|  | -236.4 | 0.16667 | 1.7071
|  | -236 | 0.16667 | 1.7071
|  | -235.6 | 0.16667 | 1.7071
|  | -235.2 | 0.16667 | 1.0243
|  | -234.8 | 0.16667 | 1.0243
|  | -234.4 | 0.1 | 1.0243
|  | -234 | 0.1 | 1.7071
|  | -233.6 | 0.1 | 2.39
|  | -233.2 | 0.1 | 1.7071
|  | -232.8 | 0.1 | 1.7071
|  | -232.4 | 0.1 | 1.7071
|  | -232 | 0.1 | 1.7071
|  | -231.6 | 0.16667 | 1.7071
|  | -231.2 | 0.16667 | 1.7071
|  | -230.8 | 0.16667 | 1.7071
|  | -230.4 | 0.16667 | 1.7071
|  | -230 | 0.16667 | 1.7071
|  | -229.6 | 0.16667 | 1.0243
|  | -229.2 | 0.16667 | 1.0243
|  | -228.8 | 0.16667 | 1.0243
|  | -228.4 | 0.1 | 1.7071
|  | -228 | 0.16667 | 1.7071
|  | -227.6 | 0.16667 | 1.7071
|  | -227.2 | 0.16667 | 1.7071
|  | -226.8 | 0.16667 | 1.0243
|  | -226.4 | 0.16667 | 1.0243
|  | -226 | 0.16667 | 1.7071
|  | -225.6 | 0.16667 | 2.39
|  | -225.2 | 0.16667 | 1.7071
|  | -224.8 | 0.16667 | 1.7071
|  | -224.4 | 0.16667 | 1.7071
|  | -224 | 0.1 | 1.7071
|  | -223.6 | 0.1 | 1.7071
|  | -223.2 | 0.16667 | 1.7071
|  | -222.8 | 0.16667 | 1.7071
|  | -222.4 | 0.1 | 2.39
|  | -222 | 0.16667 | 1.7071
|  | -221.6 | 0.16667 | 1.0243
|  | -221.2 | 0.16667 | 1.7071
|  | -220.8 | 0.1 | 2.39
|  | -220.4 | 0.1 | 1.7071
|  | -220 | 0.1 | 1.7071
|  | -219.6 | 0.1 | 1.7071
|  | -219.2 | 0.1 | 1.7071
|  | -218.8 | 0.1 | 1.7071
|  | -218.4 | 0.1 | 1.7071
|  | -218 | 0.1 | 1.7071
|  | -217.6 | 0.1 | 1.7071
|  | -217.2 | 0.1 | 1.7071
|  | -216.8 | 0.1 | 1.7071
|  | -216.4 | 0.16667 | 1.7071
|  | -216 | 0.16667 | 2.39
|  | -215.6 | 0.1 | 1.7071
|  | -215.2 | 0.1 | 1.0243
|  | -214.8 | 0.1 | 1.0243
|  | -214.4 | 0.1 | 1.7071
|  | -214 | 0.16667 | 1.7071
|  | -213.6 | 0.16667 | 1.7071
|  | -213.2 | 0.16667 | 1.7071
|  | -212.8 | 0.1 | 2.39
|  | -212.4 | 0.1 | 1.7071
|  | -212 | 0.16667 | 1.0243
|  | -211.6 | 0.16667 | 1.7071
|  | -211.2 | 0.1 | 2.39
|  | -210.8 | 0.1 | 1.7071
|  | -210.4 | 0.16667 | 1.7071
|  | -210 | 0.16667 | 1.7071
|  | -209.6 | 0.16667 | 1.7071
|  | -209.2 | 0.16667 | 1.7071
|  | -208.8 | 0.16667 | 1.7071
|  | -208.4 | 0.16667 | 1.7071
|  | -208 | 0.1 | 1.7071
|  | -207.6 | 0.1 | 1.0243
|  | -207.2 | 0.1 | 1.0243
|  | -206.8 | 0.1 | 1.7071
|  | -206.4 | 0.1 | 2.39
|  | -206 | 0.1 | 1.7071
|  | -205.6 | 0.1 | 1.7071
|  | -205.2 | 0.1 | 1.7071
|  | -204.8 | 0.1 | 1.7071
|  | -204.4 | 0.1 | 1.7071
|  | -204 | 0.16667 | 1.7071
|  | -203.6 | 0.1 | 1.7071
|  | -203.2 | 0.1 | 2.39
|  | -202.8 | 0.1 | 1.7071
|  | -202.4 | 0.1 | 1.0243
|  | -202 | 0.1 | 1.7071
|  | -201.6 | 0.1 | 2.39
|  | -201.2 | 0.1 | 1.7071
|  | -200.8 | 0.1 | 1.7071
|  | -200.4 | 0.1 | 1.7071
|  | -200 | 0.1 | 2.39
|  | -199.6 | 0.1 | 1.7071
|  | -199.2 | 0.033333 | 1.0243
|  | -198.8 | 0.1 | 1.7071
|  | -198.4 | 0.1 | 1.7071
|  | -198 | 0.16667 | 1.7071
|  | -197.6 | 0.1 | 1.7071
|  | -197.2 | 0.1 | 1.7071
|  | -196.8 | 0.1 | 1.7071
|  | -196.4 | 0.1 | 1.7071
|  | -196 | 0.1 | 1.7071
|  | -195.6 | 0.1 | 1.7071
|  | -195.2 | 0.1 | 2.39
|  | -194.8 | 0.1 | 1.7071
|  | -194.4 | 0.1 | 1.0243
|  | -194 | 0.1 | 1.7071
|  | -193.6 | 0.1 | 2.39
|  | -193.2 | 0.16667 | 1.7071
|  | -192.8 | 0.16667 | 1.7071
|  | -192.4 | 0.1 | 1.7071
|  | -192 | 0.1 | 1.7071
|  | -191.6 | 0.1 | 1.7071
|  | -191.2 | 0.16667 | 1.7071
|  | -190.8 | 0.16667 | 1.7071
|  | -190.4 | 0.1 | 2.39
|  | -190 | 0.16667 | 1.7071
|  | -189.6 | 0.16667 | 1.0243
|  | -189.2 | 0.23333 | 1.7071
|  | -188.8 | 0.16667 | 2.39
|  | -188.4 | 0.1 | 1.7071
|  | -188 | 0.16667 | 1.7071
|  | -187.6 | 0.16667 | 1.7071
|  | -187.2 | 0.16667 | 2.39
|  | -186.8 | 0.1 | 1.7071
|  | -186.4 | 0.1 | 1.0243
|  | -186 | 0.1 | 1.7071
|  | -185.6 | 0.16667 | 2.39
|  | -185.2 | 0.1 | 1.7071
|  | -184.8 | 0.1 | 1.7071
|  | -184.4 | 0.1 | 1.7071
|  | -184 | 0.1 | 1.7071
|  | -183.6 | 0.1 | 1.7071
|  | -183.2 | 0.16667 | 1.7071
|  | -182.8 | 0.23333 | 1.7071
|  | -182.4 | 0.23333 | 2.39
|  | -182 | 0.16667 | 1.7071
|  | -181.6 | 0.16667 | 1.0243
|  | -181.2 | 0.16667 | 1.7071
|  | -180.8 | 0.16667 | 2.39
|  | -180.4 | 0.16667 | 1.7071
|  | -180 | 0.1 | 1.7071
|  | -179.6 | 0.1 | 1.7071
|  | -179.2 | 0.1 | 1.7071
|  | -178.8 | 0.1 | 1.7071
|  | -178.4 | 0.16667 | 1.7071
|  | -178 | 0.16667 | 1.7071
|  | -177.6 | 0.16667 | 1.7071
|  | -177.2 | 0.16667 | 1.7071
|  | -176.8 | 0.1 | 1.7071
|  | -176.4 | 0.1 | 1.7071
|  | -176 | 0.033333 | 1.7071
|  | -175.6 | 0.1 | 1.7071
|  | -175.2 | 0.1 | 1.7071
|  | -174.8 | 0.1 | 1.7071
|  | -174.4 | 0.1 | 1.7071
|  | -174 | 0.1 | 1.7071
|  | -173.6 | 0.1 | 1.7071
|  | -173.2 | 0.1 | 1.7071
|  | -172.8 | 0.1 | 1.7071
|  | -172.4 | 0.1 | 1.0243
|  | -172 | 0.1 | 1.0243
|  | -171.6 | 0.1 | 1.7071
|  | -171.2 | 0.1 | 2.39
|  | -170.8 | 0.1 | 2.39
|  | -170.4 | 0.1 | 1.7071
|  | -170 | 0.1 | 1.7071
|  | -169.6 | 0.1 | 1.7071
|  | -169.2 | 0.16667 | 1.7071
|  | -168.8 | 0.16667 | 1.7071
|  | -168.4 | 0.23333 | 1.7071
|  | -168 | 0.16667 | 2.39
|  | -167.6 | 0.1 | 1.7071
|  | -167.2 | 0.1 | 1.0243
|  | -166.8 | 0.1 | 1.0243
|  | -166.4 | 0.1 | 1.7071
|  | -166 | 0.1 | 2.39
|  | -165.6 | 0.1 | 1.7071
|  | -165.2 | 0.1 | 1.7071
|  | -164.8 | 0.1 | 1.7071
|  | -164.4 | 0.1 | 1.7071
|  | -164 | 0.1 | 1.7071
|  | -163.6 | 0.1 | 1.7071
|  | -163.2 | 0.16667 | 1.7071
|  | -162.8 | 0.1 | 1.7071
|  | -162.4 | 0.1 | 1.7071
|  | -162 | 0.1 | 1.7071
|  | -161.6 | 0.1 | 2.39
|  | -161.2 | 0.16667 | 2.39
|  | -160.8 | 0.16667 | 1.7071
|  | -160.4 | 0.23333 | 1.7071
|  | -160 | 0.16667 | 2.39
|  | -159.6 | 0.1 | 1.7071
|  | -159.2 | 0.16667 | 1.0243
|  | -158.8 | 0.16667 | 1.0243
|  | -158.4 | 0.16667 | 1.7071
|  | -158 | 0.16667 | 1.7071
|  | -157.6 | 0.16667 | 1.7071
|  | -157.2 | 0.16667 | 1.7071
|  | -156.8 | 0.1 | 2.39
|  | -156.4 | 0.16667 | 1.7071
|  | -156 | 0.16667 | 1.0243
|  | -155.6 | 0.16667 | 1.0243
|  | -155.2 | 0.16667 | 1.0243
|  | -154.8 | 0.16667 | 1.0243
|  | -154.4 | 0.16667 | 1.0243
|  | -154 | 0.1 | 1.7071
|  | -153.6 | 0.1 | 1.7071
|  | -153.2 | 0.1 | 1.0243
|  | -152.8 | 0.1 | 1.0243
|  | -152.4 | 0.16667 | 1.7071
|  | -152 | 0.16667 | 1.7071
|  | -151.6 | 0.16667 | 1.0243
|  | -151.2 | 0.16667 | 1.0243
|  | -150.8 | 0.16667 | 1.0243
|  | -150.4 | 0.1 | 1.7071
|  | -150 | 0.1 | 1.0243
|  | -149.6 | 0.1 | 1.0243
|  | -149.2 | 0.1 | 1.7071
|  | -148.8 | 0.033333 | 1.7071
|  | -148.4 | 0.1 | 1.7071
|  | -148 | 0.1 | 1.7071
|  | -147.6 | 0.1 | 1.7071
|  | -147.2 | 0.1 | 1.7071
|  | -146.8 | 0.16667 | 1.7071
|  | -146.4 | 0.16667 | 1.7071
|  | -146 | 0.16667 | 1.7071
|  | -145.6 | 0.16667 | 1.7071
|  | -145.2 | 0.1 | 1.7071
|  | -144.8 | 0.16667 | 1.7071
|  | -144.4 | 0.16667 | 1.7071
|  | -144 | 0.1 | 1.7071
|  | -143.6 | 0.1 | 1.7071
|  | -143.2 | 0.16667 | 1.7071
|  | -142.8 | 0.16667 | 1.7071
|  | -142.4 | 0.1 | 2.39
|  | -142 | 0.1 | 1.7071
|  | -141.6 | 0.1 | 1.0243
|  | -141.2 | 0.1 | 1.0243
|  | -140.8 | 0.1 | 1.0243
|  | -140.4 | 0.1 | 1.0243
|  | -140 | 0.16667 | 1.0243
|  | -139.6 | 0.1 | 1.7071
|  | -139.2 | 0.1 | 2.39
|  | -138.8 | 0.1 | 1.7071
|  | -138.4 | 0.16667 | 1.7071
|  | -138 | 0.16667 | 1.7071
|  | -137.6 | 0.1 | 2.39
|  | -137.2 | 0.1 | 1.7071
|  | -136.8 | 0.16667 | 1.0243
|  | -136.4 | 0.16667 | 1.7071
|  | -136 | 0.1 | 1.7071
|  | -135.6 | 0.1 | 2.39
|  | -135.2 | 0.1 | 1.7071
|  | -134.8 | 0.1 | 1.7071
|  | -134.4 | 0.16667 | 1.7071
|  | -134 | 0.16667 | 1.7071
|  | -133.6 | 0.1 | 1.7071
|  | -133.2 | 0.16667 | 1.7071
|  | -132.8 | 0.16667 | 2.39
|  | -132.4 | 0.1 | 1.7071
|  | -132 | 0.1 | 1.0243
|  | -131.6 | 0.16667 | 1.7071
|  | -131.2 | 0.16667 | 1.7071
|  | -130.8 | 0.16667 | 2.39
|  | -130.4 | 0.16667 | 1.7071
|  | -130 | 0.1 | 1.7071
|  | -129.6 | 0.1 | 2.39
|  | -129.2 | 0.16667 | 2.39
|  | -128.8 | 0.23333 | 2.39
|  | -128.4 | 0.16667 | 2.39
|  | -128 | 0.1 | 1.7071
|  | -127.6 | 0.1 | 1.0243
|  | -127.2 | 0.1 | 1.0243
|  | -126.8 | 0.1 | 1.7071
|  | -126.4 | 0.1 | 2.39
|  | -126 | 0.1 | 1.7071
|  | -125.6 | 0.1 | 1.7071
|  | -125.2 | 0.1 | 1.7071
|  | -124.8 | 0.1 | 1.7071
|  | -124.4 | 0.16667 | 1.0243
|  | -124 | 0.16667 | 1.0243
|  | -123.6 | 0.16667 | 1.7071
|  | -123.2 | 0.16667 | 1.0243
|  | -122.8 | 0.1 | 1.0243
|  | -122.4 | 0.1 | 1.0243
|  | -122 | 0.1 | 1.7071
|  | -121.6 | 0.1 | 2.39
|  | -121.2 | 0.1 | 1.7071
|  | -120.8 | 0.16667 | 1.7071
|  | -120.4 | 0.16667 | 1.7071
|  | -120 | 0.1 | 2.39
|  | -119.6 | 0.1 | 1.7071
|  | -119.2 | 0.16667 | 1.0243
|  | -118.8 | 0.16667 | 1.0243
|  | -118.4 | 0.1 | 1.7071
|  | -118 | 0.1 | 1.7071
|  | -117.6 | 0.1 | 1.7071
|  | -117.2 | 0.1 | 1.7071
|  | -116.8 | 0.1 | 1.7071
|  | -116.4 | 0.1 | 1.7071
|  | -116 | 0.16667 | 1.7071
|  | -115.6 | 0.16667 | 1.7071
|  | -115.2 | 0.1 | 2.39
|  | -114.8 | 0.1 | 1.7071
|  | -114.4 | 0.1 | 1.0243
|  | -114 | 0.1 | 1.7071
|  | -113.6 | 0.1 | 2.39
|  | -113.2 | 0.1 | 1.7071
|  | -112.8 | 0.1 | 1.7071
|  | -112.4 | 0.1 | 1.7071
|  | -112 | 0.1 | 1.7071
|  | -111.6 | 0.1 | 1.7071
|  | -111.2 | 0.1 | 1.7071
|  | -110.8 | 0.1 | 1.7071
|  | -110.4 | 0.1 | 2.39
|  | -110 | 0.1 | 1.7071
|  | -109.6 | 0.1 | 1.0243
|  | -109.2 | 0.1 | 1.7071
|  | -108.8 | 0.1 | 2.39
|  | -108.4 | 0.1 | 1.7071
|  | -108 | 0.1 | 1.7071
|  | -107.6 | 0.1 | 1.7071
|  | -107.2 | 0.1 | 2.39
|  | -106.8 | 0.1 | 1.7071
|  | -106.4 | 0.1 | 1.0243
|  | -106 | 0.1 | 1.7071
|  | -105.6 | 0.1 | 1.7071
|  | -105.2 | 0.1 | 2.39
|  | -104.8 | 0.1 | 1.7071
|  | -104.4 | 0.1 | 1.7071
|  | -104 | 0.1 | 1.7071
|  | -103.6 | 0.16667 | 1.7071
|  | -103.2 | 0.16667 | 1.7071
|  | -102.8 | 0.1 | 1.7071
|  | -102.4 | 0.1 | 2.39
|  | -102 | 0.1 | 1.7071
|  | -101.6 | 0.1 | 1.0243
|  | -101.2 | 0.1 | 1.7071
|  | -100.8 | 0.16667 | 2.39
|  | -100.4 | 0.23333 | 1.7071
|  | -100 | 0.16667 | 1.7071
|  | -99.6 | 0.1 | 1.7071
|  | -99.2 | 0.1 | 1.7071
|  | -98.8 | 0.1 | 1.7071
|  | -98.4 | 0.1 | 1.7071
|  | -98 | 0.1 | 1.7071
|  | -97.6 | 0.1 | 2.39
|  | -97.2 | 0.1 | 1.7071
|  | -96.8 | 0.16667 | 1.0243
|  | -96.4 | 0.16667 | 1.7071
|  | -96 | 0.16667 | 2.39
|  | -95.6 | 0.1 | 2.39
|  | -95.2 | 0.1 | 1.7071
|  | -94.8 | 0.1 | 1.7071
|  | -94.4 | 0.1 | 1.7071
|  | -94 | 0.16667 | 1.7071
|  | -93.6 | 0.16667 | 1.7071
|  | -93.2 | 0.16667 | 1.7071
|  | -92.8 | 0.16667 | 1.7071
|  | -92.4 | 0.1 | 1.0243
|  | -92 | 0.1 | 1.0243
|  | -91.6 | 0.1 | 1.7071
|  | -91.2 | 0.16667 | 1.7071
|  | -90.8 | 0.16667 | 1.7071
|  | -90.4 | 0.16667 | 1.7071
|  | -90 | 0.1 | 1.7071
|  | -89.6 | 0.1 | 2.39
|  | -89.2 | 0.16667 | 1.7071
|  | -88.8 | 0.16667 | 1.0243
|  | -88.4 | 0.16667 | 1.0243
|  | -88 | 0.1 | 0.34142
|  | -87.6 | 0.1 | 0.34142
|  | -87.2 | 0.1 | 1.0243
|  | -86.8 | 0.1 | 1.7071
|  | -86.4 | 0.16667 | 2.39
|  | -86 | 0.1 | 1.7071
|  | -85.6 | 0.1 | 1.7071
|  | -85.2 | 0.16667 | 1.7071
|  | -84.8 | 0.16667 | 1.7071
|  | -84.4 | 0.1 | 1.0243
|  | -84 | 0.1 | 1.0243
|  | -83.6 | 0.1 | 1.7071
|  | -83.2 | 0.033333 | 1.7071
|  | -82.8 | 0.1 | 1.0243
|  | -82.4 | 0.1 | 1.0243
|  | -82 | 0.1 | 1.0243
|  | -81.6 | 0.1 | 1.7071
|  | -81.2 | 0.1 | 1.7071
|  | -80.8 | 0.1 | 1.7071
|  | -80.4 | 0.1 | 1.7071
|  | -80 | 0.1 | 2.39
|  | -79.6 | 0.1 | 1.7071
|  | -79.2 | 0.033333 | 1.0243
|  | -78.8 | 0.033333 | 1.0243
|  | -78.4 | 0.1 | 1.7071
|  | -78 | 0.1 | 1.7071
|  | -77.6 | 0.1 | 1.7071
|  | -77.2 | 0.1 | 1.7071
|  | -76.8 | 0.1 | 2.39
|  | -76.4 | 0.16667 | 1.7071
|  | -76 | 0.16667 | 1.0243
|  | -75.6 | 0.16667 | 1.0243
|  | -75.2 | 0.1 | 1.7071
|  | -74.8 | 0.1 | 1.7071
|  | -74.4 | 0.1 | 1.0243
|  | -74 | 0.1 | 1.7071
|  | -73.6 | 0.1 | 1.7071
|  | -73.2 | 0.1 | 1.7071
|  | -72.8 | 0.16667 | 1.7071
|  | -72.4 | 0.16667 | 1.7071
|  | -72 | 0.1 | 1.7071
|  | -71.6 | 0.1 | 1.7071
|  | -71.2 | 0.16667 | 1.7071
|  | -70.8 | 0.1 | 1.7071
|  | -70.4 | 0.1 | 1.7071
|  | -70 | 0.1 | 1.7071
|  | -69.6 | 0.1 | 1.7071
|  | -69.2 | 0.1 | 1.7071
|  | -68.8 | 0.1 | 1.7071
|  | -68.4 | 0.1 | 1.7071
|  | -68 | 0.16667 | 1.7071
|  | -67.6 | 0.1 | 1.7071
|  | -67.2 | 0.1 | 1.0243
|  | -66.8 | 0.16667 | 1.0243
|  | -66.4 | 0.16667 | 1.0243
|  | -66 | 0.16667 | 1.7071
|  | -65.6 | 0.16667 | 2.39
|  | -65.2 | 0.16667 | 1.7071
|  | -64.8 | 0.16667 | 1.7071
|  | -64.4 | 0.1 | 1.7071
|  | -64 | 0.1 | 1.7071
|  | -63.6 | 0.1 | 1.7071
|  | -63.2 | 0.1 | 1.7071
|  | -62.8 | 0.1 | 1.7071
|  | -62.4 | 0.1 | 2.39
|  | -62 | 0.16667 | 1.7071
|  | -61.6 | 0.16667 | 1.0243
|  | -61.2 | 0.16667 | 1.7071
|  | -60.8 | 0.1 | 1.7071
|  | -60.4 | 0.1 | 1.7071
|  | -60 | 0.16667 | 1.7071
|  | -59.6 | 0.1 | 1.7071
|  | -59.2 | 0.1 | 2.39
|  | -58.8 | 0.1 | 2.39
|  | -58.4 | 0.1 | 1.7071
|  | -58 | 0.1 | 1.7071
|  | -57.6 | 0.1 | 1.7071
|  | -57.2 | 0.1 | 1.7071
|  | -56.8 | 0.1 | 1.0243
|  | -56.4 | 0.16667 | 1.7071
|  | -56 | 0.16667 | 2.39
|  | -55.6 | 0.1 | 1.7071
|  | -55.2 | 0.1 | 1.7071
|  | -54.8 | 0.16667 | 1.7071
|  | -54.4 | 0.16667 | 2.39
|  | -54 | 0.16667 | 1.7071
|  | -53.6 | 0.16667 | 1.0243
|  | -53.2 | 0.1 | 1.7071
|  | -52.8 | 0.1 | 1.7071
|  | -52.4 | 0.1 | 1.0243
|  | -52 | 0.16667 | 1.0243
|  | -51.6 | 0.16667 | 1.7071
|  | -51.2 | 0.1 | 2.39
|  | -50.8 | 0.1 | 1.7071
|  | -50.4 | 0.16667 | 1.7071
|  | -50 | 0.1 | 1.7071
|  | -49.6 | 0.1 | 2.39
|  | -49.2 | 0.1 | 2.39
|  | -48.8 | 0.1 | 1.7071
|  | -48.4 | 0.1 | 1.7071
|  | -48 | 0.1 | 1.0243
|  | -47.6 | 0.1 | 1.0243
|  | -47.2 | 0.1 | 1.0243
|  | -46.8 | 0.16667 | 1.7071
|  | -46.4 | 0.1 | 1.7071
|  | -46 | 0.1 | 1.7071
|  | -45.6 | 0.1 | 1.7071
|  | -45.2 | 0.16667 | 1.7071
|  | -44.8 | 0.16667 | 1.0243
|  | -44.4 | 0.1 | 1.0243
|  | -44 | 0.1 | 1.0243
|  | -43.6 | 0.1 | 1.7071
|  | -43.2 | 0.1 | 2.39
|  | -42.8 | 0.1 | 1.7071
|  | -42.4 | 0.1 | 1.0243
|  | -42 | 0.1 | 1.7071
|  | -41.6 | 0.16667 | 1.7071
|  | -41.2 | 0.16667 | 1.7071
|  | -40.8 | 0.16667 | 1.7071
|  | -40.4 | 0.16667 | 1.7071
|  | -40 | 0.1 | 2.39
|  | -39.6 | 0.1 | 1.7071
|  | -39.2 | 0.033333 | 1.0243
|  | -38.8 | 0.033333 | 1.7071
|  | -38.4 | 0.1 | 1.7071
|  | -38 | 0.1 | 1.7071
|  | -37.6 | 0.1 | 1.7071
|  | -37.2 | 0.1 | 1.7071
|  | -36.8 | 0.1 | 1.7071
|  | -36.4 | 0.1 | 1.7071
|  | -36 | 0.1 | 1.7071
|  | -35.6 | 0.1 | 1.7071
|  | -35.2 | 0.1 | 1.0243
|  | -34.8 | 0.1 | 1.0243
|  | -34.4 | 0.1 | 1.0243
|  | -34 | 0.1 | 1.7071
|  | -33.6 | 0.1 | 2.39
|  | -33.2 | 0.16667 | 1.7071
|  | -32.8 | 0.16667 | 1.7071
|  | -32.4 | 0.1 | 1.7071
|  | -32 | 0.1 | 1.7071
|  | -31.6 | 0.1 | 1.0243
|  | -31.2 | 0.16667 | 1.0243
|  | -30.8 | 0.16667 | 1.7071
|  | -30.4 | 0.1 | 1.0243
|  | -30 | 0.1 | 1.0243
|  | -29.6 | 0.16667 | 1.0243
|  | -29.2 | 0.16667 | 1.7071
|  | -28.8 | 0.1 | 2.39
|  | -28.4 | 0.16667 | 1.7071
|  | -28 | 0.16667 | 1.7071
|  | -27.6 | 0.1 | 1.7071
|  | -27.2 | 0.16667 | 2.39
|  | -26.8 | 0.23333 | 1.7071
|  | -26.4 | 0.16667 | 1.0243
|  | -26 | 0.16667 | 1.7071
|  | -25.6 | 0.1 | 2.39
|  | -25.2 | 0.1 | 1.7071
|  | -24.8 | 0.1 | 1.7071
|  | -24.4 | 0.1 | 1.7071
|  | -24 | 0.16667 | 1.7071
|  | -23.6 | 0.1 | 1.7071
|  | -23.2 | 0.1 | 1.7071
|  | -22.8 | 0.16667 | 1.7071
|  | -22.4 | 0.23333 | 2.39
|  | -22 | 0.16667 | 1.7071
|  | -21.6 | 0.1 | 1.0243
|  | -21.2 | 0.1 | 1.7071
|  | -20.8 | 0.1 | 2.39
|  | -20.4 | 0.1 | 1.7071
|  | -20 | 0.16667 | 1.7071
|  | -19.6 | 0.1 | 1.7071
|  | -19.2 | 0.1 | 1.7071
|  | -18.8 | 0.1 | 1.7071
|  | -18.4 | 0.1 | 1.7071
|  | -18 | 0.1 | 1.7071
|  | -17.6 | 0.16667 | 1.7071
|  | -17.2 | 0.16667 | 1.0243
|  | -16.8 | 0.16667 | 1.0243
|  | -16.4 | 0.1 | 1.7071
|  | -16 | 0.033333 | 2.39
|  | -15.6 | 0.1 | 1.7071
|  | -15.2 | 0.1 | 1.7071
|  | -14.8 | 0.1 | 1.7071
|  | -14.4 | 0.1 | 2.39
|  | -14 | 0.16667 | 1.7071
|  | -13.6 | 0.16667 | 1.0243
|  | -13.2 | 0.16667 | 1.7071
|  | -12.8 | 0.1 | 1.7071
|  | -12.4 | 0.1 | 1.0243
|  | -12 | 0.1 | 1.7071
|  | -11.6 | 0.1 | 2.39
|  | -11.2 | 0.1 | 2.39
|  | -10.8 | 0.16667 | 1.7071
|  | -10.4 | 0.16667 | 1.7071
|  | -10 | 0.1 | 1.7071
|  | -9.6 | 0.16667 | 1.7071
|  | -9.2 | 0.23333 | 1.7071
|  | -8.8 | 0.16667 | 1.7071
|  | -8.4 | 0.16667 | 2.39
|  | -8 | 0.1 | 1.7071
|  | -7.6 | 0.1 | 1.7071
|  | -7.2 | 0.1 | 1.0243
|  | -6.8 | 0.1 | 1.7071
|  | -6.4 | 0.1 | 2.39
|  | -6 | 0.1 | 1.7071
|  | -5.6 | 0.1 | 1.7071
|  | -5.2 | 0.1 | 1.7071
|  | -4.8 | 0.1 | 1.7071
|  | -4.4 | 0.1 | 1.7071
|  | -4 | 0.1 | 1.7071
|  | -3.6 | 0.1 | 1.7071
|  | -3.2 | 0.1 | 1.0243
|  | -2.8 | 0.1 | 1.0243
|  | -2.4 | 0.1 | 1.0243
|  | -2 | 0.16667 | 1.7071
|  | -1.6 | 0.16667 | 2.39
|  | -1.2 | 0.16667 | 1.7071
|  | -0.8 | 0.16667 | 1.7071
|  | -0.4 | 0.16667 | 1.7071
|  | 0 | 0.1 | 2.39
|  | 0.4 | 0.1 | 1.7071
|  | 0.8 | 0.1 | 1.0243
|  | 1.2 | 0.1 | 1.7071
|  | 1.6 | 0.1 | 2.39
|  | 2 | 0.1 | 1.7071
|  | 2.4 | 0.1 | 1.7071
|  | 2.8 | 0.1 | 1.7071
|  | 3.2 | 0.1 | 1.7071
|  | 3.6 | 0.16667 | 1.7071
|  | 4 | 0.16667 | 1.7071
|  | 4.4 | 0.23333 | 1.7071
|  | 4.8 | 0.16667 | 2.39
|  | 5.2 | 0.1 | 1.7071
|  | 5.6 | 0.1 | 1.0243
|  | 6 | 0.1 | 1.7071
|  | 6.4 | 0.1 | 2.39
|  | 6.8 | 0.16667 | 1.7071
|  | 7.2 | 0.16667 | 1.7071
|  | 7.6 | 0.1 | 1.7071
|  | 8 | 0.1 | 1.0243
|  | 8.4 | 0.1 | 1.0243
|  | 8.8 | 0.16667 | 1.0243
|  | 9.2 | 0.16667 | 1.7071
|  | 9.6 | 0.1 | 1.7071
|  | 10 | 0.1 | 1.0243
|  | 10.4 | 0.1 | 1.0243
|  | 10.8 | 0.1 | 1.7071
|  | 11.2 | 0.1 | 2.39
|  | 11.6 | 0.1 | 1.7071
|  | 12 | 0.16667 | 1.7071
|  | 12.4 | 0.16667 | 1.7071
|  | 12.8 | 0.1 | 2.39
|  | 13.2 | 0.1 | 1.7071
|  | 13.6 | 0.1 | 1.0243
|  | 14 | 0.16667 | 1.7071
|  | 14.4 | 0.16667 | 1.7071
|  | 14.8 | 0.1 | 1.7071
|  | 15.2 | 0.1 | 1.7071
|  | 15.6 | 0.1 | 1.7071
|  | 16 | 0.1 | 1.7071
|  | 16.4 | 0.1 | 1.7071
|  | 16.8 | 0.1 | 1.7071
|  | 17.2 | 0.1 | 1.7071
|  | 17.6 | 0.16667 | 1.7071
|  | 18 | 0.16667 | 1.0243
|  | 18.4 | 0.16667 | 1.0243
|  | 18.8 | 0.16667 | 1.7071
|  | 19.2 | 0.1 | 1.7071
|  | 19.6 | 0.1 | 1.7071
|  | 20 | 0.1 | 1.0243
|  | 20.4 | 0.1 | 1.0243
|  | 20.8 | 0.1 | 1.7071
|  | 21.2 | 0.1 | 1.7071
|  | 21.6 | 0.16667 | 1.7071
|  | 22 | 0.16667 | 1.7071
|  | 22.4 | 0.1 | 1.7071
|  | 22.8 | 0.16667 | 1.0243
|  | 23.2 | 0.16667 | 1.0243
|  | 23.6 | 0.16667 | 1.0243
|  | 24 | 0.1 | 1.0243
|  | 24.4 | 0.1 | 1.0243
|  | 24.8 | 0.16667 | 1.0243
|  | 25.2 | 0.16667 | 1.7071
|  | 25.6 | 0.1 | 1.7071
|  | 26 | 0.1 | 1.0243
|  | 26.4 | 0.1 | 1.0243
|  | 26.8 | 0.16667 | 1.0243
|  | 27.2 | 0.1 | 1.7071
|  | 27.6 | 0.1 | 1.7071
|  | 28 | 0.16667 | 1.7071
|  | 28.4 | 0.1 | 1.7071
|  | 28.8 | 0.1 | 1.7071
|  | 29.2 | 0.16667 | 1.7071
|  | 29.6 | 0.16667 | 1.7071
|  | 30 | 0.1 | 1.7071
|  | 30.4 | 0.1 | 1.7071
|  | 30.8 | 0.16667 | 1.7071
|  | 31.2 | 0.16667 | 1.7071
|  | 31.6 | 0.16667 | 1.7071
|  | 32 | 0.16667 | 1.7071
|  | 32.4 | 0.1 | 1.0243
|  | 32.8 | 0.1 | 1.0243
|  | 33.2 | 0.16667 | 1.7071
|  | 33.6 | 0.1 | 2.39
|  | 34 | 0.1 | 2.39
|  | 34.4 | 0.16667 | 2.39
|  | 34.8 | 0.1 | 2.39
|  | 35.2 | 0.1 | 1.7071
|  | 35.6 | 0.1 | 1.0243
|  | 36 | 0.1 | 1.0243
|  | 36.4 | 0.1 | 1.7071
|  | 36.8 | 0.1 | 2.39
|  | 37.2 | 0.16667 | 1.7071
|  | 37.6 | 0.16667 | 1.0243
|  | 38 | 0.16667 | 1.7071
|  | 38.4 | 0.16667 | 1.7071
|  | 38.8 | 0.1 | 1.7071
|  | 39.2 | 0.1 | 1.7071
|  | 39.6 | 0.1 | 1.7071
|  | 40 | 0.1 | 2.39
|  | 40.4 | 0.1 | 1.7071
|  | 40.8 | 0.1 | 1.0243
|  | 41.2 | 0.1 | 1.7071
|  | 41.6 | 0.1 | 1.7071
|  | 42 | 0.1 | 2.39
|  | 42.4 | 0.1 | 1.7071
|  | 42.8 | 0.1 | 1.7071
|  | 43.2 | 0.1 | 2.39
|  | 43.6 | 0.16667 | 2.39
|  | 44 | 0.16667 | 1.7071
|  | 44.4 | 0.16667 | 1.7071
|  | 44.8 | 0.16667 | 1.7071
|  | 45.2 | 0.23333 | 1.7071
|  | 45.6 | 0.16667 | 1.0243
|  | 46 | 0.1 | 1.7071
|  | 46.4 | 0.1 | 2.39
|  | 46.8 | 0.1 | 2.39
|  | 47.2 | 0.1 | 1.7071
|  | 47.6 | 0.16667 | 1.7071
|  | 48 | 0.16667 | 1.7071
|  | 48.4 | 0.1 | 1.7071
|  | 48.8 | 0.1 | 1.7071
|  | 49.2 | 0.1 | 1.7071
|  | 49.6 | 0.1 | 2.39
|  | 50 | 0.1 | 1.7071
|  | 50.4 | 0.1 | 1.0243
|  | 50.8 | 0.1 | 1.7071
|  | 51.2 | 0.1 | 2.39
|  | 51.6 | 0.1 | 1.7071
|  | 52 | 0.1 | 1.7071
|  | 52.4 | 0.1 | 1.7071
|  | 52.8 | 0.1 | 2.39
|  | 53.2 | 0.1 | 1.7071
|  | 53.6 | 0.033333 | 1.0243
|  | 54 | 0.1 | 1.7071
|  | 54.4 | 0.1 | 1.7071
|  | 54.8 | 0.16667 | 1.7071
|  | 55.2 | 0.16667 | 1.7071
|  | 55.6 | 0.1 | 1.7071
|  | 56 | 0.1 | 1.7071
|  | 56.4 | 0.1 | 1.7071
|  | 56.8 | 0.16667 | 1.7071
|  | 57.2 | 0.16667 | 1.7071
|  | 57.6 | 0.1 | 1.7071
|  | 58 | 0.16667 | 1.0243
|  | 58.4 | 0.16667 | 1.0243
|  | 58.8 | 0.1 | 1.7071
|  | 59.2 | 0.1 | 2.39
|  | 59.6 | 0.1 | 1.7071
|  | 60 | 0.16667 | 1.7071
|  | 60.4 | 0.23333 | 1.7071
|  | 60.8 | 0.16667 | 1.0243
|  | 61.2 | 0.16667 | 1.0243
|  | 61.6 | 0.16667 | 1.0243
|  | 62 | 0.16667 | 1.7071
|  | 62.4 | 0.1 | 2.39
|  | 62.8 | 0.16667 | 1.7071
|  | 63.2 | 0.16667 | 1.0243
|  | 63.6 | 0.1 | 1.0243
|  | 64 | 0.1 | 1.0243
|  | 64.4 | 0.1 | 1.0243
|  | 64.8 | 0.16667 | 1.7071
|  | 65.2 | 0.16667 | 1.7071
|  | 65.6 | 0.16667 | 2.39
|  | 66 | 0.16667 | 1.7071
|  | 66.4 | 0.1 | 1.0243
|  | 66.8 | 0.1 | 1.0243
|  | 67.2 | 0.1 | 1.0243
|  | 67.6 | 0.1 | 1.7071
|  | 68 | 0.1 | 1.7071
|  | 68.4 | 0.1 | 1.7071
|  | 68.8 | 0.1 | 1.7071
|  | 69.2 | 0.1 | 1.7071
|  | 69.6 | 0.1 | 1.7071
|  | 70 | 0.1 | 1.7071
|  | 70.4 | 0.1 | 2.39
|  | 70.8 | 0.1 | 1.7071
|  | 71.2 | 0.16667 | 1.0243
|  | 71.6 | 0.16667 | 1.7071
|  | 72 | 0.1 | 2.39
|  | 72.4 | 0.1 | 1.7071
|  | 72.8 | 0.1 | 1.7071
|  | 73.2 | 0.1 | 1.7071
|  | 73.6 | 0.1 | 1.7071
|  | 74 | 0.1 | 1.7071
|  | 74.4 | 0.16667 | 1.7071
|  | 74.8 | 0.23333 | 1.7071
|  | 75.2 | 0.23333 | 2.39
|  | 75.6 | 0.16667 | 1.7071
|  | 76 | 0.1 | 1.7071
|  | 76.4 | 0.1 | 1.7071
|  | 76.8 | 0.1 | 1.7071
|  | 77.2 | 0.1 | 1.0243
|  | 77.6 | 0.1 | 1.0243
|  | 78 | 0.1 | 1.7071
|  | 78.4 | 0.1 | 2.39
|  | 78.8 | 0.1 | 1.7071
|  | 79.2 | 0.1 | 1.7071
|  | 79.6 | 0.16667 | 1.7071
|  | 80 | 0.1 | 1.0243
|  | 80.4 | 0.1 | 1.0243
|  | 80.8 | 0.16667 | 1.0243
|  | 81.2 | 0.1 | 1.7071
|  | 81.6 | 0.1 | 2.39
|  | 82 | 0.1 | 1.7071
|  | 82.4 | 0.1 | 1.7071
|  | 82.8 | 0.1 | 1.0243
|  | 83.2 | 0.1 | 1.0243
|  | 83.6 | 0.1 | 1.0243
|  | 84 | 0.1 | 1.7071
|  | 84.4 | 0.1 | 1.7071
|  | 84.8 | 0.1 | 2.39
|  | 85.2 | 0.1 | 1.7071
|  | 85.6 | 0.1 | 1.0243
|  | 86 | 0.1 | 1.7071
|  | 86.4 | 0.16667 | 2.39
|  | 86.8 | 0.16667 | 1.7071
|  | 87.2 | 0.1 | 1.7071
|  | 87.6 | 0.1 | 1.7071
|  | 88 | 0.1 | 1.7071
|  | 88.4 | 0.1 | 1.0243
|  | 88.8 | 0.1 | 1.0243
|  | 89.2 | 0.16667 | 1.7071
|  | 89.6 | 0.16667 | 1.7071
|  | 90 | 0.1 | 1.0243
|  | 90.4 | 0.1 | 1.0243
|  | 90.8 | 0.1 | 1.7071
|  | 91.2 | 0.1 | 2.39
|  | 91.6 | 0.1 | 1.7071
|  | 92 | 0.16667 | 1.7071
|  | 92.4 | 0.16667 | 1.7071
|  | 92.8 | 0.1 | 2.39
|  | 93.2 | 0.1 | 1.7071
|  | 93.6 | 0.1 | 1.0243
|  | 94 | 0.1 | 1.7071
|  | 94.4 | 0.1 | 2.39
|  | 94.8 | 0.16667 | 1.7071
|  | 95.2 | 0.16667 | 1.7071
|  | 95.6 | 0.16667 | 1.7071
|  | 96 | 0.16667 | 1.7071
|  | 96.4 | 0.16667 | 1.7071
|  | 96.8 | 0.16667 | 1.7071
|  | 97.2 | 0.1 | 2.39
|  | 97.6 | 0.1 | 1.7071
|  | 98 | 0.16667 | 1.7071
|  | 98.4 | 0.16667 | 1.0243
|  | 98.8 | 0.1 | 1.7071
|  | 99.2 | 0.1 | 1.7071
|  | 99.6 | 0.1 | 1.7071
|  | 100 | 0.1 | 1.7071
|  | 100.4 | 0.16667 | 1.7071
|  | 100.8 | 0.1 | 1.7071
|  | 101.2 | 0.1 | 1.0243
|  | 101.6 | 0.16667 | 1.0243
|  | 102 | 0.16667 | 1.7071
|  | 102.4 | 0.16667 | 1.7071
|  | 102.8 | 0.16667 | 1.0243
|  | 103.2 | 0.16667 | 1.0243
|  | 103.6 | 0.16667 | 1.7071
|  | 104 | 0.16667 | 1.7071
|  | 104.4 | 0.16667 | 1.7071
|  | 104.8 | 0.16667 | 1.7071
|  | 105.2 | 0.16667 | 1.7071
|  | 105.6 | 0.16667 | 1.7071
|  | 106 | 0.1 | 1.0243
|  | 106.4 | 0.1 | 1.0243
|  | 106.8 | 0.1 | 1.7071
|  | 107.2 | 0.16667 | 2.39
|  | 107.6 | 0.1 | 1.7071
|  | 108 | 0.1 | 1.7071
|  | 108.4 | 0.1 | 1.7071
|  | 108.8 | 0.1 | 1.7071
|  | 109.2 | 0.1 | 1.7071
|  | 109.6 | 0.16667 | 1.7071
|  | 110 | 0.16667 | 2.39
|  | 110.4 | 0.16667 | 1.7071
|  | 110.8 | 0.16667 | 1.7071
|  | 111.2 | 0.1 | 1.0243
|  | 111.6 | 0.1 | 1.7071
|  | 112 | 0.1 | 2.39
|  | 112.4 | 0.1 | 1.7071
|  | 112.8 | 0.1 | 1.7071
|  | 113.2 | 0.1 | 1.7071
|  | 113.6 | 0.16667 | 1.7071
|  | 114 | 0.16667 | 1.7071
|  | 114.4 | 0.16667 | 1.7071
|  | 114.8 | 0.16667 | 1.7071
|  | 115.2 | 0.16667 | 1.7071
|  | 115.6 | 0.16667 | 1.7071
|  | 116 | 0.16667 | 1.7071
|  | 116.4 | 0.1 | 1.7071
|  | 116.8 | 0.1 | 2.39
|  | 117.2 | 0.1 | 1.7071
|  | 117.6 | 0.1 | 1.0243
|  | 118 | 0.1 | 1.7071
|  | 118.4 | 0.16667 | 2.39
|  | 118.8 | 0.23333 | 1.7071
|  | 119.2 | 0.16667 | 1.7071
|  | 119.6 | 0.1 | 1.7071
|  | 120 | 0.1 | 2.39
|  | 120.4 | 0.1 | 1.7071
|  | 120.8 | 0.16667 | 1.0243
|  | 121.2 | 0.1 | 1.7071
|  | 121.6 | 0.1 | 2.39
|  | 122 | 0.1 | 1.7071
|  | 122.4 | 0.1 | 1.7071
|  | 122.8 | 0.16667 | 1.7071
|  | 123.2 | 0.16667 | 1.7071
|  | 123.6 | 0.16667 | 1.7071
|  | 124 | 0.16667 | 1.7071
|  | 124.4 | 0.16667 | 1.7071
|  | 124.8 | 0.16667 | 2.39
|  | 125.2 | 0.1 | 1.7071
|  | 125.6 | 0.1 | 1.0243
|  | 126 | 0.1 | 1.7071
|  | 126.4 | 0.1 | 2.39
|  | 126.8 | 0.1 | 1.7071
|  | 127.2 | 0.16667 | 1.7071
|  | 127.6 | 0.16667 | 1.7071
|  | 128 | 0.16667 | 1.7071
|  | 128.4 | 0.1 | 1.7071
|  | 128.8 | 0.1 | 1.7071
|  | 129.2 | 0.1 | 1.7071
|  | 129.6 | 0.1 | 2.39
|  | 130 | 0.1 | 1.7071
|  | 130.4 | 0.1 | 1.0243
|  | 130.8 | 0.1 | 1.7071
|  | 131.2 | 0.1 | 2.39
|  | 131.6 | 0.1 | 1.7071
|  | 132 | 0.16667 | 1.7071
|  | 132.4 | 0.16667 | 1.7071
|  | 132.8 | 0.1 | 2.39
|  | 133.2 | 0.1 | 1.7071
|  | 133.6 | 0.16667 | 1.0243
|  | 134 | 0.16667 | 1.7071
|  | 134.4 | 0.16667 | 1.7071
|  | 134.8 | 0.16667 | 1.7071
|  | 135.2 | 0.1 | 1.0243
|  | 135.6 | 0.1 | 1.7071
|  | 136 | 0.16667 | 2.39
|  | 136.4 | 0.1 | 1.7071
|  | 136.8 | 0.1 | 1.7071
|  | 137.2 | 0.16667 | 1.7071
|  | 137.6 | 0.23333 | 1.0243
|  | 138 | 0.16667 | 1.0243
|  | 138.4 | 0.1 | 1.0243
|  | 138.8 | 0.1 | 1.7071
|  | 139.2 | 0.1 | 2.39
|  | 139.6 | 0.16667 | 1.7071
|  | 140 | 0.16667 | 1.7071
|  | 140.4 | 0.23333 | 1.7071
|  | 140.8 | 0.16667 | 1.7071
|  | 141.2 | 0.1 | 1.0243
|  | 141.6 | 0.1 | 1.0243
|  | 142 | 0.1 | 1.7071
|  | 142.4 | 0.16667 | 1.7071
|  | 142.8 | 0.16667 | 1.7071
|  | 143.2 | 0.16667 | 1.7071
|  | 143.6 | 0.1 | 2.39
|  | 144 | 0.033333 | 1.7071
|  | 144.4 | 0.1 | 1.7071
|  | 144.8 | 0.16667 | 1.7071
|  | 145.2 | 0.16667 | 1.7071
|  | 145.6 | 0.1 | 2.39
|  | 146 | 0.1 | 1.7071
|  | 146.4 | 0.1 | 1.0243
|  | 146.8 | 0.1 | 1.0243
|  | 147.2 | 0.1 | 1.0243
|  | 147.6 | 0.1 | 1.0243
|  | 148 | 0.1 | 1.7071
|  | 148.4 | 0.1 | 2.39
|  | 148.8 | 0.1 | 1.7071
|  | 149.2 | 0.1 | 1.7071
|  | 149.6 | 0.16667 | 1.7071
|  | 150 | 0.16667 | 1.7071
|  | 150.4 | 0.16667 | 1.7071
|  | 150.8 | 0.16667 | 1.7071
|  | 151.2 | 0.16667 | 1.0243
|  | 151.6 | 0.16667 | 1.0243
|  | 152 | 0.1 | 1.7071
|  | 152.4 | 0.1 | 1.7071
|  | 152.8 | 0.16667 | 1.7071
|  | 153.2 | 0.16667 | 1.7071
|  | 153.6 | 0.1 | 1.7071
|  | 154 | 0.1 | 1.7071
|  | 154.4 | 0.1 | 1.7071
|  | 154.8 | 0.16667 | 1.7071
|  | 155.2 | 0.16667 | 1.7071
|  | 155.6 | 0.16667 | 1.0243
|  | 156 | 0.1 | 1.0243
|  | 156.4 | 0.1 | 1.7071
|  | 156.8 | 0.1 | 1.7071
|  | 157.2 | 0.1 | 1.0243
|  | 157.6 | 0.1 | 1.0243
|  | 158 | 0.16667 | 1.7071
|  | 158.4 | 0.16667 | 1.7071
|  | 158.8 | 0.1 | 1.7071
|  | 159.2 | 0.1 | 1.7071
|  | 159.6 | 0.1 | 1.7071
|  | 160 | 0.16667 | 1.7071
|  | 160.4 | 0.16667 | 1.0243
|  | 160.8 | 0.16667 | 1.0243
|  | 161.2 | 0.16667 | 1.7071
|  | 161.6 | 0.16667 | 1.7071
|  | 162 | 0.16667 | 1.7071
|  | 162.4 | 0.16667 | 1.7071
|  | 162.8 | 0.16667 | 1.7071
|  | 163.2 | 0.16667 | 1.7071
|  | 163.6 | 0.1 | 1.7071
|  | 164 | 0.16667 | 1.7071
|  | 164.4 | 0.16667 | 1.7071
|  | 164.8 | 0.1 | 2.39
|  | 165.2 | 0.1 | 1.7071
|  | 165.6 | 0.16667 | 1.0243
|  | 166 | 0.16667 | 1.7071
|  | 166.4 | 0.1 | 2.39
|  | 166.8 | 0.16667 | 1.7071
|  | 167.2 | 0.16667 | 1.7071
|  | 167.6 | 0.1 | 1.7071
|  | 168 | 0.1 | 1.0243
|  | 168.4 | 0.1 | 1.0243
|  | 168.8 | 0.1 | 1.0243
|  | 169.2 | 0.16667 | 1.0243
|  | 169.6 | 0.16667 | 1.7071
|  | 170 | 0.1 | 1.7071
|  | 170.4 | 0.1 | 1.0243
|  | 170.8 | 0.1 | 1.0243
|  | 171.2 | 0.1 | 1.7071
|  | 171.6 | 0.16667 | 1.7071
|  | 172 | 0.16667 | 1.7071
|  | 172.4 | 0.1 | 1.7071
|  | 172.8 | 0.1 | 2.39
|  | 173.2 | 0.1 | 1.7071
|  | 173.6 | 0.1 | 1.0243
|  | 174 | 0.16667 | 1.7071
|  | 174.4 | 0.16667 | 2.39
|  | 174.8 | 0.1 | 1.7071
|  | 175.2 | 0.1 | 1.7071
|  | 175.6 | 0.1 | 1.7071
|  | 176 | 0.1 | 1.7071
|  | 176.4 | 0.1 | 1.7071
|  | 176.8 | 0.16667 | 1.7071
|  | 177.2 | 0.1 | 2.39
|  | 177.6 | 0.1 | 2.39
|  | 178 | 0.16667 | 1.7071
|  | 178.4 | 0.1 | 1.0243
|  | 178.8 | 0.1 | 1.7071
|  | 179.2 | 0.1 | 1.7071
|  | 179.6 | 0.16667 | 1.7071
|  | 180 | 0.16667 | 1.7071
|  | 180.4 | 0.1 | 2.39
|  | 180.8 | 0.1 | 2.39
|  | 181.2 | 0.1 | 1.7071
|  | 181.6 | 0.1 | 1.7071
|  | 182 | 0.1 | 1.7071
|  | 182.4 | 0.1 | 2.39
|  | 182.8 | 0.16667 | 1.7071
|  | 183.2 | 0.1 | 1.0243
|  | 183.6 | 0.1 | 1.7071
|  | 184 | 0.033333 | 1.7071
|  | 184.4 | 0.1 | 1.7071
|  | 184.8 | 0.1 | 1.7071
|  | 185.2 | 0.1 | 1.7071
|  | 185.6 | 0.1 | 1.7071
|  | 186 | 0.16667 | 1.7071
|  | 186.4 | 0.16667 | 1.0243
|  | 186.8 | 0.16667 | 1.7071
|  | 187.2 | 0.1 | 2.39
|  | 187.6 | 0.1 | 1.7071
|  | 188 | 0.16667 | 1.7071
|  | 188.4 | 0.16667 | 1.7071
|  | 188.8 | 0.1 | 1.7071
|  | 189.2 | 0.1 | 1.7071
|  | 189.6 | 0.16667 | 1.7071
|  | 190 | 0.16667 | 1.7071
|  | 190.4 | 0.16667 | 2.39
|  | 190.8 | 0.16667 | 1.7071
|  | 191.2 | 0.16667 | 1.0243
|  | 191.6 | 0.16667 | 1.7071
|  | 192 | 0.1 | 1.7071
|  | 192.4 | 0.1 | 2.39
|  | 192.8 | 0.16667 | 1.7071
|  | 193.2 | 0.1 | 1.7071
|  | 193.6 | 0.1 | 1.7071
|  | 194 | 0.1 | 1.7071
|  | 194.4 | 0.16667 | 1.7071
|  | 194.8 | 0.16667 | 1.7071
|  | 195.2 | 0.1 | 1.7071
|  | 195.6 | 0.16667 | 1.0243
|  | 196 | 0.16667 | 0.34142
|  | 196.4 | 0.23333 | 1.0243
|  | 196.8 | 0.3 | 1.7071
|  | 197.2 | 0.5 | 1.7071
|  | 197.6 | 0.83333 | 1.7071
|  | 198 | 1.1667 | 1.0243
|  | 198.4 | 1.6333 | 1.7071
|  | 198.8 | 2.1 | 1.7071
|  | 199.2 | 2.6333 | 2.39
|  | 199.6 | 3.1667 | 2.39
|  | 200 | 3.5667 | 1.7071
|  | 200.4 | 3.9 | 1.0243
|  | 200.8 | 4.1667 | 1.0243
|  | 201.2 | 4.4333 | 1.7071
|  | 201.6 | 4.5667 | 1.7071
|  | 202 | 4.7 | 1.0243
|  | 202.4 | 4.7 | 1.7071
|  | 202.8 | 4.7667 | 1.7071
|  | 203.2 | 4.7667 | 1.7071
|  | 203.6 | 4.7667 | 1.7071
|  | 204 | 4.7667 | 1.7071
|  | 204.4 | 4.8333 | 1.7071
|  | 204.8 | 4.9 | 2.39
|  | 205.2 | 4.9 | 1.7071
|  | 205.6 | 4.9 | 1.0243
|  | 206 | 4.9 | 1.7071
|  | 206.4 | 4.9667 | 1.7071
|  | 206.8 | 4.9667 | 1.7071
|  | 207.2 | 4.9667 | 1.7071
|  | 207.6 | 5.0333 | 1.0243
|  | 208 | 5.0333 | 1.0243
|  | 208.4 | 5.1 | 1.0243
|  | 208.8 | 5.1 | 1.0243
|  | 209.2 | 5.0333 | 1.7071
|  | 209.6 | 5.0333 | 2.39
|  | 210 | 5.0333 | 1.7071
|  | 210.4 | 5.0333 | 1.0243
|  | 210.8 | 5.0333 | 1.0243
|  | 211.2 | 5.0333 | 1.7071
|  | 211.6 | 5.1 | 1.7071
|  | 212 | 5.1 | 1.0243
|  | 212.4 | 5.1 | 1.0243
|  | 212.8 | 5.1 | 1.7071
|  | 213.2 | 5.1 | 1.7071
|  | 213.6 | 5.1 | 1.0243
|  | 214 | 5.1 | 1.7071
|  | 214.4 | 5.0333 | 1.7071
|  | 214.8 | 5.1 | 1.7071
|  | 215.2 | 5.1 | 1.7071
|  | 215.6 | 5.0333 | 1.7071
|  | 216 | 5.1 | 1.7071
|  | 216.4 | 5.1 | 1.7071
|  | 216.8 | 5.1 | 1.7071
|  | 217.2 | 5.1 | 1.7071
|  | 217.6 | 5.1667 | 1.7071
|  | 218 | 5.1667 | 1.0243
|  | 218.4 | 5.1 | 1.0243
|  | 218.8 | 5.1667 | 1.7071
|  | 219.2 | 5.1667 | 2.39
|  | 219.6 | 5.1667 | 1.7071
|  | 220 | 5.1667 | 1.7071
|  | 220.4 | 5.1667 | 1.7071
|  | 220.8 | 5.1 | 1.7071
|  | 221.2 | 5.1 | 1.7071
|  | 221.6 | 5.1 | 1.7071
|  | 222 | 5.1667 | 1.7071
|  | 222.4 | 5.1667 | 2.39
|  | 222.8 | 5.1667 | 1.7071
|  | 223.2 | 5.1667 | 1.0243
|  | 223.6 | 5.1667 | 1.7071
|  | 224 | 5.1 | 2.39
|  | 224.4 | 5.1667 | 1.7071
|  | 224.8 | 5.1667 | 1.7071
|  | 225.2 | 5.1667 | 1.7071
|  | 225.6 | 5.1667 | 1.7071
|  | 226 | 5.1667 | 1.0243
|  | 226.4 | 5.1 | 1.0243
|  | 226.8 | 5.1667 | 1.0243
|  | 227.2 | 5.1667 | 1.0243
|  | 227.6 | 5.1667 | 1.0243
|  | 228 | 5.1667 | 1.7071
|  | 228.4 | 5.1667 | 1.7071
|  | 228.8 | 5.1667 | 2.39
|  | 229.2 | 5.1667 | 1.7071
|  | 229.6 | 5.2333 | 1.7071
|  | 230 | 5.2333 | 1.7071
|  | 230.4 | 5.2333 | 2.39
|  | 230.8 | 5.2333 | 1.7071
|  | 231.2 | 5.3 | 1.0243
|  | 231.6 | 5.3 | 1.7071
|  | 232 | 5.3 | 2.39
|  | 232.4 | 5.3 | 1.7071
|  | 232.8 | 5.3 | 1.7071
|  | 233.2 | 5.2333 | 1.7071
|  | 233.6 | 5.1667 | 1.7071
|  | 234 | 5.1667 | 1.7071
|  | 234.4 | 5.1 | 1.7071
|  | 234.8 | 5.1 | 2.39
|  | 235.2 | 5.0333 | 2.39
|  | 235.6 | 5.0333 | 1.7071
|  | 236 | 5.0333 | 1.0243
|  | 236.4 | 5.0333 | 1.7071
|  | 236.8 | 4.9667 | 2.39
|  | 237.2 | 5.0333 | 1.7071
|  | 237.6 | 5.0333 | 1.7071
|  | 238 | 5.0333 | 1.7071
|  | 238.4 | 5.0333 | 1.7071
|  | 238.8 | 5.0333 | 1.7071
|  | 239.2 | 4.9667 | 1.7071
|  | 239.6 | 5.0333 | 1.7071
|  | 240 | 5.0333 | 2.39
|  | 240.4 | 5.0333 | 1.7071
|  | 240.8 | 4.9667 | 1.0243
|  | 241.2 | 4.9667 | 1.7071
|  | 241.6 | 4.9667 | 2.39
|  | 242 | 4.9667 | 1.7071
|  | 242.4 | 4.9667 | 1.7071
|  | 242.8 | 5.0333 | 1.7071
|  | 243.2 | 5.0333 | 1.7071
|  | 243.6 | 5.1 | 1.7071
|  | 244 | 5.1 | 1.7071
|  | 244.4 | 5.0333 | 1.7071
|  | 244.8 | 5.0333 | 2.39
|  | 245.2 | 5.0333 | 1.7071
|  | 245.6 | 5.0333 | 1.0243
|  | 246 | 5.0333 | 1.7071
|  | 246.4 | 4.9667 | 2.39
|  | 246.8 | 4.9667 | 1.7071
|  | 247.2 | 4.9667 | 1.7071
|  | 247.6 | 5.0333 | 1.7071
|  | 248 | 5.0333 | 1.7071
|  | 248.4 | 5.0333 | 1.0243
|  | 248.8 | 4.9667 | 1.0243
|  | 249.2 | 4.9667 | 1.0243
|  | 249.6 | 4.9667 | 1.0243
|  | 250 | 4.9667 | 1.0243
|  | 250.4 | 4.9667 | 1.0243
|  | 250.8 | 5.0333 | 1.7071
|  | 251.2 | 5.0333 | 1.7071
|  | 251.6 | 5.0333 | 1.7071
|  | 252 | 5.0333 | 1.7071
|  | 252.4 | 5.0333 | 1.7071
|  | 252.8 | 5.0333 | 1.7071
|  | 253.2 | 5.0333 | 1.0243
|  | 253.6 | 4.9667 | 1.0243
|  | 254 | 4.9667 | 1.7071
|  | 254.4 | 4.9667 | 1.7071
|  | 254.8 | 4.9667 | 1.7071
|  | 255.2 | 4.9667 | 1.7071
|  | 255.6 | 5.0333 | 1.7071
|  | 256 | 5.0333 | 1.7071
|  | 256.4 | 4.9667 | 1.7071
|  | 256.8 | 4.9667 | 1.7071
|  | 257.2 | 4.9667 | 1.7071
|  | 257.6 | 4.9667 | 2.39
|  | 258 | 4.9667 | 1.7071
|  | 258.4 | 4.9667 | 1.0243
|  | 258.8 | 4.9667 | 1.7071
|  | 259.2 | 4.9667 | 2.39
|  | 259.6 | 4.9667 | 1.7071
|  | 260 | 4.9667 | 1.7071
|  | 260.4 | 4.9667 | 1.7071
|  | 260.8 | 4.9667 | 1.7071
|  | 261.2 | 4.9667 | 1.7071
|  | 261.6 | 4.9667 | 1.7071
|  | 262 | 5.0333 | 1.7071
|  | 262.4 | 5.0333 | 1.7071
|  | 262.8 | 5.0333 | 1.0243
|  | 263.2 | 4.9667 | 1.0243
|  | 263.6 | 4.9667 | 1.7071
|  | 264 | 4.9667 | 2.39
|  | 264.4 | 4.9667 | 1.7071
|  | 264.8 | 4.9667 | 1.7071
|  | 265.2 | 5.0333 | 1.7071
|  | 265.6 | 5.0333 | 1.7071
|  | 266 | 5.0333 | 1.0243
|  | 266.4 | 4.9667 | 1.0243
|  | 266.8 | 4.9667 | 1.7071
|  | 267.2 | 4.9667 | 2.39
|  | 267.6 | 4.9667 | 1.7071
|  | 268 | 4.9667 | 1.7071
|  | 268.4 | 4.9667 | 1.7071
|  | 268.8 | 4.9667 | 1.7071
|  | 269.2 | 4.9 | 1.7071
|  | 269.6 | 4.9 | 1.7071
|  | 270 | 4.9667 | 2.39
|  | 270.4 | 5.0333 | 1.7071
|  | 270.8 | 5.0333 | 1.7071
|  | 271.2 | 5.0333 | 1.0243
|  | 271.6 | 5.0333 | 1.0243
|  | 272 | 4.9667 | 1.0243
|  | 272.4 | 4.9667 | 1.0243
|  | 272.8 | 4.9667 | 1.7071
|  | 273.2 | 4.9667 | 1.7071
|  | 273.6 | 4.9667 | 1.7071
|  | 274 | 4.9667 | 1.7071
|  | 274.4 | 4.9667 | 1.7071
|  | 274.8 | 5.0333 | 1.7071
|  | 275.2 | 5.0333 | 2.39
|  | 275.6 | 5.0333 | 1.7071
|  | 276 | 4.9667 | 1.0243
|  | 276.4 | 4.9667 | 1.0243
|  | 276.8 | 4.9667 | 1.7071
|  | 277.2 | 4.9667 | 1.7071
|  | 277.6 | 4.9667 | 1.7071
|  | 278 | 4.9667 | 1.7071
|  | 278.4 | 4.9667 | 2.39
|  | 278.8 | 4.9667 | 1.7071
|  | 279.2 | 4.9667 | 1.0243
|  | 279.6 | 4.9667 | 1.7071
|  | 280 | 4.9667 | 2.39
|  | 280.4 | 4.9667 | 1.7071
|  | 280.8 | 4.9667 | 1.7071
|  | 281.2 | 4.9 | 1.7071
|  | 281.6 | 4.9667 | 1.7071
|  | 282 | 4.9667 | 1.7071
|  | 282.4 | 4.9667 | 1.7071
|  | 282.8 | 5.0333 | 1.7071
|  | 283.2 | 5.0333 | 1.7071
|  | 283.6 | 5.0333 | 1.7071
|  | 284 | 5.0333 | 1.7071
|  | 284.4 | 5.0333 | 1.7071
|  | 284.8 | 5.0333 | 1.7071
|  | 285.2 | 5.0333 | 1.0243
|  | 285.6 | 4.9667 | 1.0243
|  | 286 | 4.9667 | 1.7071
|  | 286.4 | 4.9667 | 1.7071
|  | 286.8 | 4.9667 | 1.7071
|  | 287.2 | 4.9667 | 1.7071
|  | 287.6 | 4.9667 | 1.7071
|  | 288 | 5.0333 | 2.39
|  | 288.4 | 5.0333 | 1.7071
|  | 288.8 | 4.9667 | 1.7071
|  | 289.2 | 4.9667 | 1.7071
|  | 289.6 | 4.9667 | 2.39
|  | 290 | 4.9667 | 1.7071
|  | 290.4 | 4.9667 | 1.0243
|  | 290.8 | 5.0333 | 1.7071
|  | 291.2 | 5.0333 | 1.7071
|  | 291.6 | 5.0333 | 1.7071
|  | 292 | 4.9667 | 1.7071
|  | 292.4 | 4.9667 | 1.7071
|  | 292.8 | 4.9667 | 1.7071
|  | 293.2 | 4.9667 | 1.0243
|  | 293.6 | 4.9667 | 1.0243
|  | 294 | 4.9667 | 1.7071
|  | 294.4 | 4.9667 | 1.7071
|  | 294.8 | 4.9667 | 1.7071
|  | 295.2 | 4.9667 | 1.7071
|  | 295.6 | 5.0333 | 1.7071
|  | 296 | 5.0333 | 1.7071
|  | 296.4 | 5.0333 | 1.7071
|  | 296.8 | 4.9667 | 1.0243
|  | 297.2 | 4.9667 | 1.0243
|  | 297.6 | 4.9667 | 1.7071
|  | 298 | 4.9667 | 1.7071
|  | 298.4 | 4.9667 | 1.0243
|  | 298.8 | 4.9667 | 1.7071
|  | 299.2 | 4.9667 | 2.39
|  | 299.6 | 4.9667 | 1.7071
|  | 300 | 4.9667 | 1.7071
|  | 300.4 | 4.9667 | 1.7071
|  | 300.8 | 4.9667 | 1.7071
|  | 301.2 | 4.9667 | 1.7071
|  | 301.6 | 4.9667 | 1.0243
|  | 302 | 5.0333 | 1.0243
|  | 302.4 | 5.0333 | 1.7071
|  | 302.8 | 5.0333 | 1.7071
|  | 303.2 | 4.9667 | 1.0243
|  | 303.6 | 4.9667 | 1.7071
|  | 304 | 5.0333 | 2.39
|  | 304.4 | 5.0333 | 1.7071
|  | 304.8 | 5.0333 | 1.7071
|  | 305.2 | 5.0333 | 1.7071
|  | 305.6 | 5.0333 | 2.39
|  | 306 | 5.0333 | 1.7071
|  | 306.4 | 5.0333 | 1.0243
|  | 306.8 | 5.0333 | 1.7071
|  | 307.2 | 5.0333 | 1.7071
|  | 307.6 | 5.0333 | 1.7071
|  | 308 | 4.9667 | 1.7071
|  | 308.4 | 4.9667 | 1.7071
|  | 308.8 | 4.9667 | 1.7071
|  | 309.2 | 4.9667 | 1.7071
|  | 309.6 | 4.9667 | 1.7071
|  | 310 | 5.0333 | 1.7071
|  | 310.4 | 5.0333 | 1.7071
|  | 310.8 | 5.0333 | 1.0243
|  | 311.2 | 5.0333 | 1.0243
|  | 311.6 | 5.0333 | 1.7071
|  | 312 | 5.0333 | 2.39
|  | 312.4 | 5.0333 | 2.39
|  | 312.8 | 4.9667 | 1.7071
|  | 313.2 | 4.9667 | 1.7071
|  | 313.6 | 4.9667 | 2.39
|  | 314 | 4.9667 | 2.39
|  | 314.4 | 4.9667 | 2.39
|  | 314.8 | 4.9667 | 1.7071
|  | 315.2 | 4.9667 | 1.7071
|  | 315.6 | 4.9667 | 1.7071
|  | 316 | 4.9667 | 1.0243
|  | 316.4 | 4.9667 | 1.0243
|  | 316.8 | 4.9667 | 1.0243
|  | 317.2 | 4.9667 | 1.7071
|  | 317.6 | 4.9667 | 1.7071
|  | 318 | 4.9667 | 1.7071
|  | 318.4 | 4.9667 | 2.39
|  | 318.8 | 4.9667 | 1.7071
|  | 319.2 | 4.9667 | 1.0243
|  | 319.6 | 5.0333 | 1.7071
|  | 320 | 5.0333 | 1.7071
|  | 320.4 | 5.0333 | 1.0243
|  | 320.8 | 4.9667 | 1.0243
|  | 321.2 | 4.9667 | 1.7071
|  | 321.6 | 4.9667 | 1.7071
|  | 322 | 4.9667 | 1.7071
|  | 322.4 | 4.9667 | 1.7071
|  | 322.8 | 5.0333 | 1.0243
|  | 323.2 | 5.0333 | 1.7071
|  | 323.6 | 5.0333 | 1.7071
|  | 324 | 4.9667 | 1.0243
|  | 324.4 | 5.0333 | 1.0243
|  | 324.8 | 5.0333 | 1.7071
|  | 325.2 | 5.0333 | 1.7071
|  | 325.6 | 5.0333 | 1.0243
|  | 326 | 5.0333 | 1.7071
|  | 326.4 | 4.9667 | 1.7071
|  | 326.8 | 4.9667 | 1.7071
|  | 327.2 | 4.9667 | 1.0243
|  | 327.6 | 5.0333 | 1.7071
|  | 328 | 5.0333 | 1.7071
|  | 328.4 | 5.0333 | 1.7071
|  | 328.8 | 5.0333 | 1.0243
|  | 329.2 | 4.9667 | 1.0243
|  | 329.6 | 4.9667 | 1.7071
|  | 330 | 4.9667 | 1.7071
|  | 330.4 | 4.9667 | 1.0243
|  | 330.8 | 5.0333 | 1.7071
|  | 331.2 | 5.0333 | 1.7071
|  | 331.6 | 5.0333 | 1.7071
|  | 332 | 5.0333 | 1.7071
|  | 332.4 | 4.9667 | 1.7071
|  | 332.8 | 4.9667 | 2.39
|  | 333.2 | 4.9667 | 1.7071
|  | 333.6 | 4.9667 | 1.0243
|  | 334 | 4.9667 | 1.0243
|  | 334.4 | 5.0333 | 1.7071
|  | 334.8 | 5.0333 | 1.7071
|  | 335.2 | 5.0333 | 1.7071
|  | 335.6 | 5.0333 | 1.7071
|  | 336 | 5.0333 | 1.7071
|  | 336.4 | 5.0333 | 1.7071
|  | 336.8 | 4.9667 | 1.7071
|  | 337.2 | 5.0333 | 1.7071
|  | 337.6 | 5.0333 | 2.39
|  | 338 | 5.0333 | 1.7071
|  | 338.4 | 5.0333 | 1.0243
|  | 338.8 | 5.0333 | 1.7071
|  | 339.2 | 5.0333 | 1.7071
|  | 339.6 | 5.0333 | 1.7071
|  | 340 | 5.0333 | 1.7071
|  | 340.4 | 4.9667 | 2.39
|  | 340.8 | 5.0333 | 2.39
|  | 341.2 | 5.0333 | 1.7071
|  | 341.6 | 5.0333 | 1.7071
|  | 342 | 5.0333 | 1.7071
|  | 342.4 | 5.0333 | 2.39
|  | 342.8 | 5.0333 | 1.7071
|  | 343.2 | 4.9667 | 1.0243
|  | 343.6 | 4.9667 | 1.7071
|  | 344 | 5.0333 | 2.39
|  | 344.4 | 5.0333 | 1.7071
|  | 344.8 | 5.0333 | 1.7071
|  | 345.2 | 5.0333 | 1.7071
|  | 345.6 | 5.0333 | 2.39
|  | 346 | 5.0333 | 1.7071
|  | 346.4 | 4.9667 | 1.0243
|  | 346.8 | 5.0333 | 1.7071
|  | 347.2 | 5.0333 | 2.39
|  | 347.6 | 5.0333 | 1.7071
|  | 348 | 5.0333 | 1.7071
|  | 348.4 | 4.9667 | 1.7071
|  | 348.8 | 4.9 | 1.7071
|  | 349.2 | 4.9667 | 1.7071
|  | 349.6 | 4.9667 | 1.7071
|  | 350 | 4.9667 | 1.7071
|  | 350.4 | 4.9667 | 2.39
|  | 350.8 | 4.9667 | 1.7071
|  | 351.2 | 4.9667 | 1.0243
|  | 351.6 | 5.0333 | 1.7071
|  | 352 | 5.0333 | 2.39
|  | 352.4 | 5.0333 | 1.7071
|  | 352.8 | 4.9667 | 1.7071
|  | 353.2 | 4.9667 | 1.0243
|  | 353.6 | 4.9667 | 1.7071
|  | 354 | 4.9667 | 1.7071
|  | 354.4 | 5.0333 | 1.7071
|  | 354.8 | 5.0333 | 1.7071
|  | 355.2 | 5.0333 | 1.7071
|  | 355.6 | 5.0333 | 1.0243
|  | 356 | 4.9667 | 1.0243
|  | 356.4 | 4.9667 | 1.7071
|  | 356.8 | 4.9667 | 2.39
|  | 357.2 | 4.9667 | 1.7071
|  | 357.6 | 4.9667 | 1.7071
|  | 358 | 5.0333 | 1.7071
|  | 358.4 | 5.0333 | 1.7071
|  | 358.8 | 5.0333 | 1.7071
|  | 359.2 | 4.9667 | 1.0243
|  | 359.6 | 5.0333 | 1.0243
|  | 360 | 5.0333 | 1.0243
|  | 360.4 | 5.0333 | 1.0243
|  | 360.8 | 4.9667 | 1.0243
|  | 361.2 | 4.9667 | 1.7071
|  | 361.6 | 5.0333 | 2.39
|  | 362 | 5.0333 | 1.7071
|  | 362.4 | 5.0333 | 1.7071
|  | 362.8 | 5.0333 | 1.7071
|  | 363.2 | 5.0333 | 1.7071
|  | 363.6 | 5.0333 | 1.7071
|  | 364 | 4.9667 | 1.7071
|  | 364.4 | 4.9667 | 1.7071
|  | 364.8 | 4.9667 | 1.7071
|  | 365.2 | 4.9667 | 1.0243
|  | 365.6 | 4.9667 | 1.0243
|  | 366 | 4.9667 | 1.0243
|  | 366.4 | 4.9667 | 1.7071
|  | 366.8 | 4.9667 | 1.7071
|  | 367.2 | 4.9667 | 1.7071
|  | 367.6 | 4.9667 | 1.7071
|  | 368 | 4.9667 | 1.7071
|  | 368.4 | 4.9667 | 1.7071
|  | 368.8 | 4.9667 | 1.7071
|  | 369.2 | 4.9667 | 1.7071
|  | 369.6 | 4.9667 | 2.39
|  | 370 | 5.0333 | 1.7071
|  | 370.4 | 5.0333 | 1.0243
|  | 370.8 | 5.0333 | 1.7071
|  | 371.2 | 5.0333 | 2.39
|  | 371.6 | 5.0333 | 1.7071
|  | 372 | 4.9667 | 1.7071
|  | 372.4 | 5.0333 | 1.7071
|  | 372.8 | 5.0333 | 2.39
|  | 373.2 | 5.0333 | 1.7071
|  | 373.6 | 5.0333 | 1.0243
|  | 374 | 5.0333 | 1.7071
|  | 374.4 | 4.9667 | 1.7071
|  | 374.8 | 4.9667 | 1.7071
|  | 375.2 | 4.9667 | 1.7071
|  | 375.6 | 5.0333 | 1.7071
|  | 376 | 5.0333 | 1.7071
|  | 376.4 | 5.0333 | 1.7071
|  | 376.8 | 4.9667 | 1.7071
|  | 377.2 | 5.0333 | 1.7071
|  | 377.6 | 5.0333 | 2.39
|  | 378 | 5.0333 | 1.7071
|  | 378.4 | 4.9667 | 1.0243
|  | 378.8 | 4.9667 | 1.7071
|  | 379.2 | 4.9667 | 2.39
|  | 379.6 | 4.9667 | 1.7071
|  | 380 | 4.9667 | 1.7071
|  | 380.4 | 5.0333 | 1.7071
|  | 380.8 | 5.0333 | 1.7071
|  | 381.2 | 5.0333 | 1.7071
|  | 381.6 | 4.9667 | 1.7071
|  | 382 | 4.9667 | 1.7071
|  | 382.4 | 4.9667 | 2.39
|  | 382.8 | 4.9667 | 1.7071
|  | 383.2 | 4.9667 | 1.0243
|  | 383.6 | 4.9667 | 1.7071
|  | 384 | 4.9667 | 1.7071
|  | 384.4 | 4.9667 | 1.7071
|  | 384.8 | 4.9667 | 1.7071
|  | 385.2 | 4.9667 | 1.7071
|  | 385.6 | 4.9667 | 1.7071
|  | 386 | 4.9667 | 1.0243
|  | 386.4 | 4.9667 | 1.0243
|  | 386.8 | 5.0333 | 1.7071
|  | 387.2 | 5.0333 | 1.7071
|  | 387.6 | 4.9667 | 1.7071
|  | 388 | 4.9667 | 1.7071
|  | 388.4 | 4.9667 | 1.7071
|  | 388.8 | 5.0333 | 1.7071
|  | 389.2 | 5.0333 | 1.7071
|  | 389.6 | 5.0333 | 1.7071
|  | 390 | 5.0333 | 1.7071
|  | 390.4 | 5.0333 | 1.7071
|  | 390.8 | 5.0333 | 1.0243
|  | 391.2 | 5.0333 | 1.0243
|  | 391.6 | 5.0333 | 1.7071
|  | 392 | 5.0333 | 1.7071
|  | 392.4 | 5.0333 | 1.7071
|  | 392.8 | 4.9667 | 1.7071
|  | 393.2 | 4.9667 | 1.7071
|  | 393.6 | 4.9667 | 2.39
|  | 394 | 4.9667 | 1.7071
|  | 394.4 | 4.9667 | 1.7071
|  | 394.8 | 5.0333 | 1.7071
|  | 395.2 | 5.0333 | 1.7071
|  | 395.6 | 5.0333 | 1.0243
|  | 396 | 4.9667 | 1.0243
|  | 396.4 | 4.9667 | 1.0243
|  | 396.8 | 4.9667 | 1.0243
|  | 397.2 | 4.9667 | 1.0243
|  | 397.6 | 4.9667 | 1.7071
|  | 398 | 5.0333 | 1.7071
|  | 398.4 | 5.0333 | 2.39
|  | 398.8 | 5.0333 | 1.7071
|  | 399.2 | 5.0333 | 1.0243
|  | 399.6 | 5.0333 | 1.7071
|  | 400 | 5.0333 | 2.39
|  | 400.4 | 5.0333 | 1.7071
|  | 400.8 | 4.9667 | 1.7071
|  | 401.2 | 4.9667 | 1.7071
|  | 401.6 | 4.9667 | 1.7071
|  | 402 | 4.9667 | 1.7071
|  | 402.4 | 4.9667 | 1.7071
|  | 402.8 | 5.0333 | 1.7071
|  | 403.2 | 5.0333 | 1.7071
|  | 403.6 | 5.0333 | 1.7071
|  | 404 | 4.9667 | 1.7071
|  | 404.4 | 5.0333 | 2.39
|  | 404.8 | 5.0333 | 1.7071
|  | 405.2 | 5.0333 | 1.7071
|  | 405.6 | 4.9667 | 1.7071
|  | 406 | 4.9667 | 1.7071
|  | 406.4 | 4.9667 | 1.7071
|  | 406.8 | 4.9667 | 1.7071
|  | 407.2 | 4.9667 | 1.7071
|  | 407.6 | 4.9667 | 1.7071
|  | 408 | 4.9667 | 1.7071
|  | 408.4 | 4.9667 | 1.7071
|  | 408.8 | 4.9667 | 1.7071
|  | 409.2 | 4.9667 | 1.7071
|  | 409.6 | 4.9667 | 2.39
|  | 410 | 4.9667 | 1.7071
|  | 410.4 | 4.9667 | 1.0243
|  | 410.8 | 5.0333 | 1.7071
|  | 411.2 | 5.0333 | 2.39
|  | 411.6 | 5.0333 | 1.7071
|  | 412 | 4.9667 | 1.7071
|  | 412.4 | 4.9667 | 1.7071
|  | 412.8 | 5.0333 | 1.7071
|  | 413.2 | 5.0333 | 1.0243
|  | 413.6 | 4.9667 | 1.0243
|  | 414 | 4.9667 | 1.7071
|  | 414.4 | 4.9667 | 2.39
|  | 414.8 | 4.9667 | 1.7071
|  | 415.2 | 4.9667 | 1.7071
|  | 415.6 | 5.0333 | 1.7071
|  | 416 | 5.0333 | 1.7071
|  | 416.4 | 5.0333 | 1.7071
|  | 416.8 | 4.9667 | 1.7071
|  | 417.2 | 5.0333 | 1.7071
|  | 417.6 | 5.0333 | 1.0243
|  | 418 | 5.0333 | 1.0243
|  | 418.4 | 4.9667 | 1.0243
|  | 418.8 | 4.9667 | 1.7071
|  | 419.2 | 4.9667 | 1.7071
|  | 419.6 | 4.9667 | 1.7071
|  | 420 | 4.9667 | 1.0243
|  | 420.4 | 5.0333 | 1.7071
|  | 420.8 | 5.0333 | 1.7071
|  | 421.2 | 5.0333 | 1.7071
|  | 421.6 | 5.0333 | 1.0243
|  | 422 | 5.0333 | 1.0243
|  | 422.4 | 5.0333 | 1.7071
|  | 422.8 | 5.0333 | 1.7071
|  | 423.2 | 4.9667 | 1.0243
|  | 423.6 | 4.9667 | 1.0243
|  | 424 | 5.0333 | 1.7071
|  | 424.4 | 5.0333 | 1.7071
|  | 424.8 | 5.0333 | 1.7071
|  | 425.2 | 5.0333 | 1.7071
|  | 425.6 | 5.0333 | 1.0243
|  | 426 | 5.0333 | 0.34142
|  | 426.4 | 4.9667 | 1.0243
|  | 426.8 | 5.0333 | 1.7071
|  | 427.2 | 5.0333 | 1.7071
|  | 427.6 | 5.0333 | 1.7071
|  | 428 | 4.9667 | 1.7071
|  | 428.4 | 4.9667 | 1.7071
|  | 428.8 | 5.0333 | 1.7071
|  | 429.2 | 5.0333 | 1.0243
|  | 429.6 | 5.0333 | 1.0243
|  | 430 | 5.0333 | 1.7071
|  | 430.4 | 5.0333 | 1.7071
|  | 430.8 | 5.0333 | 1.0243
|  | 431.2 | 4.9667 | 1.0243
|  | 431.6 | 5.0333 | 1.7071
|  | 432 | 5.0333 | 2.39
|  | 432.4 | 5.0333 | 1.7071
|  | 432.8 | 4.9667 | 1.7071
|  | 433.2 | 4.9667 | 1.7071
|  | 433.6 | 4.9667 | 1.7071
|  | 434 | 4.9667 | 1.7071
|  | 434.4 | 4.9667 | 1.7071
|  | 434.8 | 4.9667 | 1.7071
|  | 435.2 | 4.9667 | 2.39
|  | 435.6 | 4.9667 | 1.7071
|  | 436 | 4.9667 | 1.0243
|  | 436.4 | 4.9667 | 1.7071
|  | 436.8 | 4.9667 | 2.39
|  | 437.2 | 4.9667 | 1.7071
|  | 437.6 | 4.9667 | 1.7071
|  | 438 | 5.0333 | 1.7071
|  | 438.4 | 5.0333 | 1.7071
|  | 438.8 | 5.0333 | 1.7071
|  | 439.2 | 5.0333 | 1.7071
|  | 439.6 | 5.0333 | 1.7071
|  | 440 | 5.0333 | 1.7071
|  | 440.4 | 5.0333 | 1.7071
|  | 440.8 | 4.9667 | 1.7071
|  | 441.2 | 4.9667 | 1.7071
|  | 441.6 | 4.9667 | 1.7071
|  | 442 | 4.9667 | 1.7071
|  | 442.4 | 4.9667 | 1.7071
|  | 442.8 | 5.0333 | 1.7071
|  | 443.2 | 5.0333 | 2.39
|  | 443.6 | 5.0333 | 1.7071
|  | 444 | 4.9667 | 1.0243
|  | 444.4 | 5.0333 | 1.7071
|  | 444.8 | 5.0333 | 1.7071
|  | 445.2 | 5.0333 | 1.7071
|  | 445.6 | 4.9667 | 1.7071
|  | 446 | 4.9667 | 2.39
|  | 446.4 | 5.0333 | 2.39
|  | 446.8 | 5.0333 | 1.7071
|  | 447.2 | 5.0333 | 1.7071
|  | 447.6 | 5.0333 | 2.39
|  | 448 | 5.0333 | 2.39
|  | 448.4 | 5.0333 | 1.7071
|  | 448.8 | 4.9667 | 1.7071
|  | 449.2 | 4.9667 | 1.7071
|  | 449.6 | 4.9667 | 1.0243
|  | 450 | 4.9667 | 1.0243
|  | 450.4 | 4.9667 | 1.0243
|  | 450.8 | 5.0333 | 1.7071
|  | 451.2 | 5.0333 | 2.39
|  | 451.6 | 5.0333 | 1.7071
|  | 452 | 4.9667 | 1.7071
|  | 452.4 | 4.9667 | 1.7071
|  | 452.8 | 4.9667 | 2.39
|  | 453.2 | 4.9667 | 1.7071
|  | 453.6 | 4.9667 | 1.0243
|  | 454 | 4.9667 | 1.7071
|  | 454.4 | 4.9667 | 2.39
|  | 454.8 | 4.9667 | 1.7071
|  | 455.2 | 4.9667 | 1.7071
|  | 455.6 | 5.0333 | 1.7071
|  | 456 | 5.0333 | 1.7071
|  | 456.4 | 5.0333 | 1.7071
|  | 456.8 | 4.9667 | 1.7071
|  | 457.2 | 4.9667 | 1.7071
|  | 457.6 | 4.9667 | 1.7071
|  | 458 | 4.9667 | 1.0243
|  | 458.4 | 4.9667 | 1.0243
|  | 458.8 | 4.9667 | 1.7071
|  | 459.2 | 4.9667 | 2.39
|  | 459.6 | 4.9667 | 1.7071
|  | 460 | 4.9667 | 1.7071
|  | 460.4 | 5.0333 | 1.0243
|  | 460.8 | 5.0333 | 1.0243
|  | 461.2 | 5.0333 | 1.0243
|  | 461.6 | 5.0333 | 1.0243
|  | 462 | 4.9667 | 1.7071
|  | 462.4 | 4.9667 | 1.0243
|  | 462.8 | 4.9667 | 1.0243
|  | 463.2 | 4.9667 | 1.0243
|  | 463.6 | 5.0333 | 1.0243
|  | 464 | 5.0333 | 1.0243
|  | 464.4 | 5.0333 | 1.7071
|  | 464.8 | 4.9667 | 1.0243
|  | 465.2 | 5.0333 | 1.0243
|  | 465.6 | 5.0333 | 1.0243
|  | 466 | 5.0333 | 1.0243
|  | 466.4 | 4.9667 | 1.0243
|  | 466.8 | 5.0333 | 1.7071
|  | 467.2 | 5.0333 | 1.7071
|  | 467.6 | 5.0333 | 1.7071
|  | 468 | 4.9667 | 1.7071
|  | 468.4 | 4.9667 | 1.7071
|  | 468.8 | 4.9667 | 1.7071
|  | 469.2 | 4.9667 | 1.7071
|  | 469.6 | 4.9667 | 1.7071
|  | 470 | 5.0333 | 1.7071
|  | 470.4 | 5.0333 | 2.39
|  | 470.8 | 5.0333 | 1.7071
|  | 471.2 | 4.9667 | 1.0243
|  | 471.6 | 4.9667 | 1.7071
|  | 472 | 4.9667 | 2.39
|  | 472.4 | 4.9667 | 1.7071
|  | 472.8 | 4.9667 | 1.7071
|  | 473.2 | 4.9667 | 1.7071
|  | 473.6 | 4.9667 | 1.7071
|  | 474 | 4.9667 | 1.7071
|  | 474.4 | 4.9667 | 1.7071
|  | 474.8 | 5.0333 | 1.7071
|  | 475.2 | 5.0333 | 2.39
|  | 475.6 | 4.9667 | 1.7071
|  | 476 | 4.9667 | 1.0243
|  | 476.4 | 4.9667 | 1.7071
|  | 476.8 | 4.9667 | 1.7071
|  | 477.2 | 4.9667 | 1.7071
|  | 477.6 | 4.9667 | 1.7071
|  | 478 | 5.0333 | 1.7071
|  | 478.4 | 5.0333 | 1.7071
|  | 478.8 | 5.0333 | 1.7071
|  | 479.2 | 5.0333 | 1.0243
|  | 479.6 | 4.9667 | 1.7071
|  | 480 | 4.9667 | 1.7071
|  | 480.4 | 5.0333 | 1.7071
|  | 480.8 | 5.0333 | 1.7071
|  | 481.2 | 5.0333 | 1.7071
|  | 481.6 | 4.9667 | 2.39
|  | 482 | 4.9667 | 2.39
|  | 482.4 | 4.9667 | 2.39
|  | 482.8 | 5.0333 | 1.7071
|  | 483.2 | 5.0333 | 1.7071
|  | 483.6 | 5.0333 | 1.7071
|  | 484 | 5.0333 | 1.0243
|  | 484.4 | 5.0333 | 1.7071
|  | 484.8 | 4.9667 | 2.39
|  | 485.2 | 4.9667 | 1.7071
|  | 485.6 | 4.9667 | 1.7071
|  | 486 | 4.9667 | 1.7071
|  | 486.4 | 4.9667 | 1.7071
|  | 486.8 | 4.9667 | 1.7071
|  | 487.2 | 4.9667 | 1.7071
|  | 487.6 | 5.0333 | 1.7071
|  | 488 | 5.0333 | 1.7071
|  | 488.4 | 5.0333 | 1.7071
|  | 488.8 | 5.0333 | 1.7071
|  | 489.2 | 5.0333 | 1.7071
|  | 489.6 | 4.9667 | 1.7071
|  | 490 | 4.9667 | 1.0243
|  | 490.4 | 4.9667 | 1.0243
|  | 490.8 | 5.0333 | 1.7071
|  | 491.2 | 5.0333 | 2.39
|  | 491.6 | 4.9667 | 1.7071
|  | 492 | 4.9667 | 1.0243
|  | 492.4 | 5.0333 | 1.0243
|  | 492.8 | 5.0333 | 1.0243
|  | 493.2 | 5.0333 | 1.7071
|  | 493.6 | 4.9667 | 2.39
|  | 494 | 4.9667 | 1.7071
|  | 494.4 | 4.9667 | 1.7071
|  | 494.8 | 4.9667 | 1.7071
|  | 495.2 | 4.9667 | 1.7071
|  | 495.6 | 5.0333 | 1.7071
|  | 496 | 5.0333 | 1.7071
|  | 496.4 | 5.0333 | 1.7071
|  | 496.8 | 4.9667 | 1.7071
|  | 497.2 | 5.0333 | 1.7071
|  | 497.6 | 5.0333 | 2.39
|  | 498 | 5.0333 | 1.7071
|  | 498.4 | 4.9667 | 1.0243
|  | 498.8 | 4.9667 | 1.7071
|  | 499.2 | 4.9667 | 1.7071
|  | 499.6 | 4.9667 | 1.0243
|  | 500 | 4.9667 | 1.7071
|  | 500.4 | 5.0333 | 1.7071
|  | 500.8 | 5.0333 | 2.39
|  | 501.2 | 5.0333 | 1.7071
|  | 501.6 | 4.9667 | 1.7071
|  | 502 | 4.9667 | 1.7071
|  | 502.4 | 4.9667 | 2.39
|  | 502.8 | 4.9667 | 1.7071
|  | 503.2 | 4.9667 | 1.0243
|  | 503.6 | 5.0333 | 1.0243
|  | 504 | 5.0333 | 1.7071
|  | 504.4 | 4.9667 | 1.7071
|  | 504.8 | 4.9667 | 1.7071
|  | 505.2 | 4.9667 | 1.7071
|  | 505.6 | 5.0333 | 2.39
|  | 506 | 5.0333 | 1.7071
|  | 506.4 | 4.9667 | 1.0243
|  | 506.8 | 5.0333 | 1.7071
|  | 507.2 | 5.0333 | 2.39
|  | 507.6 | 5.0333 | 1.7071
|  | 508 | 5.0333 | 1.7071
|  | 508.4 | 4.9667 | 1.7071
|  | 508.8 | 4.9667 | 1.7071
|  | 509.2 | 4.9667 | 1.7071
|  | 509.6 | 4.9667 | 1.7071
|  | 510 | 4.9667 | 2.39
|  | 510.4 | 4.9667 | 1.7071
|  | 510.8 | 4.9667 | 1.7071
|  | 511.2 | 4.9667 | 1.0243
|  | 511.6 | 5.0333 | 1.7071
|  | 512 | 5.0333 | 1.7071
|  | 512.4 | 5.0333 | 2.39
|  | 512.8 | 5.0333 | 1.7071
|  | 513.2 | 4.9667 | 1.7071
|  | 513.6 | 4.9667 | 1.7071
|  | 514 | 4.9667 | 1.7071
|  | 514.4 | 4.9667 | 1.7071
|  | 514.8 | 5.0333 | 1.7071
|  | 515.2 | 5.0333 | 2.39
|  | 515.6 | 5.0333 | 1.7071
|  | 516 | 5.0333 | 1.0243
|  | 516.4 | 5.0333 | 1.7071
|  | 516.8 | 4.9667 | 2.39
|  | 517.2 | 4.9667 | 1.7071
|  | 517.6 | 4.9667 | 1.7071
|  | 518 | 5.0333 | 1.7071
|  | 518.4 | 5.0333 | 2.39
|  | 518.8 | 5.0333 | 1.7071
|  | 519.2 | 5.0333 | 1.0243
|  | 519.6 | 5.0333 | 1.7071
|  | 520 | 5.0333 | 2.39
|  | 520.4 | 5.0333 | 1.7071
|  | 520.8 | 4.9667 | 1.7071
|  | 521.2 | 4.9667 | 1.7071
|  | 521.6 | 5.0333 | 1.7071
|  | 522 | 5.0333 | 1.7071
|  | 522.4 | 5.0333 | 1.7071
|  | 522.8 | 5.0333 | 1.7071
|  | 523.2 | 5.0333 | 1.7071
|  | 523.6 | 5.0333 | 1.0243
|  | 524 | 4.9667 | 1.0243
|  | 524.4 | 4.9667 | 1.7071
|  | 524.8 | 4.9667 | 2.39
|  | 525.2 | 5.0333 | 1.7071
|  | 525.6 | 5.0333 | 1.7071
|  | 526 | 5.0333 | 1.7071
|  | 526.4 | 4.9667 | 2.39
|  | 526.8 | 4.9667 | 2.39
|  | 527.2 | 4.9667 | 1.7071
|  | 527.6 | 5.0333 | 1.7071
|  | 528 | 5.0333 | 1.7071
|  | 528.4 | 5.0333 | 1.0243
|  | 528.8 | 5.0333 | 1.0243
|  | 529.2 | 4.9667 | 1.7071
|  | 529.6 | 4.9667 | 2.39
|  | 530 | 4.9667 | 2.39
|  | 530.4 | 4.9667 | 1.7071
|  | 530.8 | 5.0333 | 1.7071
|  | 531.2 | 5.0333 | 1.7071
|  | 531.6 | 5.0333 | 1.7071
|  | 532 | 4.9667 | 1.7071
|  | 532.4 | 4.9667 | 1.7071
|  | 532.8 | 5.0333 | 2.39
|  | 533.2 | 5.0333 | 1.7071
|  | 533.6 | 4.9667 | 1.0243
|  | 534 | 4.9667 | 1.7071
|  | 534.4 | 4.9667 | 1.7071
|  | 534.8 | 4.9667 | 1.7071
|  | 535.2 | 4.9667 | 1.7071
|  | 535.6 | 5.0333 | 1.7071
|  | 536 | 5.0333 | 1.7071
|  | 536.4 | 5.0333 | 1.7071
|  | 536.8 | 4.9667 | 1.7071
|  | 537.2 | 4.9667 | 1.7071
|  | 537.6 | 4.9667 | 1.7071
|  | 538 | 4.9667 | 1.0243
|  | 538.4 | 4.9667 | 1.0243
|  | 538.8 | 4.9667 | 1.7071
|  | 539.2 | 4.9667 | 2.39
|  | 539.6 | 4.9667 | 1.7071
|  | 540 | 4.9667 | 1.7071
|  | 540.4 | 5.0333 | 1.7071
|  | 540.8 | 5.0333 | 1.7071
|  | 541.2 | 5.0333 | 1.7071
|  | 541.6 | 4.9667 | 1.7071
|  | 542 | 4.9667 | 1.7071
|  | 542.4 | 4.9667 | 2.39
|  | 542.8 | 4.9667 | 1.7071
|  | 543.2 | 4.9667 | 1.0243
|  | 543.6 | 5.0333 | 1.7071
|  | 544 | 5.0333 | 1.7071
|  | 544.4 | 5.0333 | 1.7071
|  | 544.8 | 4.9667 | 1.7071
|  | 545.2 | 5.0333 | 1.7071
|  | 545.6 | 4.9667 | 2.39
|  | 546 | 4.9667 | 1.7071
|  | 546.4 | 4.9667 | 1.0243
|  | 546.8 | 5.0333 | 1.7071
|  | 547.2 | 5.0333 | 1.7071
|  | 547.6 | 5.0333 | 1.7071
|  | 548 | 4.9667 | 1.0243
|  | 548.4 | 4.9667 | 1.7071
|  | 548.8 | 4.9667 | 1.7071
|  | 549.2 | 4.9667 | 1.7071
|  | 549.6 | 4.9667 | 1.0243
|  | 550 | 5.0333 | 1.0243
|  | 550.4 | 5.0333 | 1.7071
|  | 550.8 | 5.0333 | 1.7071
|  | 551.2 | 4.9667 | 1.0243
|  | 551.6 | 5.0333 | 1.7071
|  | 552 | 5.0333 | 2.39
|  | 552.4 | 5.0333 | 1.7071
|  | 552.8 | 4.9667 | 1.7071
|  | 553.2 | 4.9667 | 1.7071
|  | 553.6 | 4.9667 | 1.7071
|  | 554 | 4.9667 | 1.7071
|  | 554.4 | 4.9 | 1.7071
|  | 554.8 | 4.9667 | 2.39
|  | 555.2 | 5.0333 | 1.7071
|  | 555.6 | 5.0333 | 1.7071
|  | 556 | 4.9667 | 1.0243
|  | 556.4 | 4.9667 | 1.7071
|  | 556.8 | 4.9667 | 2.39
|  | 557.2 | 4.9667 | 1.7071
|  | 557.6 | 4.9667 | 1.7071
|  | 558 | 4.9667 | 1.7071
|  | 558.4 | 4.9667 | 2.39
|  | 558.8 | 4.9667 | 1.7071
|  | 559.2 | 4.9667 | 1.0243
|  | 559.6 | 5.0333 | 1.7071
|  | 560 | 5.0333 | 1.7071
|  | 560.4 | 5.0333 | 2.39
|  | 560.8 | 4.9667 | 1.7071
|  | 561.2 | 4.9667 | 1.7071
|  | 561.6 | 4.9667 | 1.7071
|  | 562 | 4.9667 | 1.7071
|  | 562.4 | 4.9667 | 1.7071
|  | 562.8 | 5.0333 | 2.39
|  | 563.2 | 5.0333 | 1.7071
|  | 563.6 | 5.0333 | 1.7071
|  | 564 | 4.9667 | 1.0243
|  | 564.4 | 5.0333 | 1.7071
|  | 564.8 | 5.0333 | 2.39
|  | 565.2 | 5.0333 | 1.7071
|  | 565.6 | 4.9667 | 1.7071
|  | 566 | 4.9667 | 1.7071
|  | 566.4 | 4.9667 | 1.7071
|  | 566.8 | 4.9667 | 1.7071
|  | 567.2 | 4.9667 | 1.7071
|  | 567.6 | 5.0333 | 2.39
|  | 568 | 5.0333 | 1.7071
|  | 568.4 | 5.0333 | 1.7071
|  | 568.8 | 4.9667 | 1.0243
|  | 569.2 | 4.9667 | 1.0243
|  | 569.6 | 4.9667 | 1.0243
|  | 570 | 4.9 | 1.0243
|  | 570.4 | 4.9 | 1.7071
|  | 570.8 | 4.9667 | 2.39
|  | 571.2 | 5.0333 | 2.39
|  | 571.6 | 5.0333 | 1.7071
|  | 572 | 4.9667 | 1.7071
|  | 572.4 | 5.0333 | 1.7071
|  | 572.8 | 5.0333 | 1.7071
|  | 573.2 | 5.0333 | 1.7071
|  | 573.6 | 4.9667 | 1.7071
|  | 574 | 4.9667 | 1.7071
|  | 574.4 | 5.0333 | 2.39
|  | 574.8 | 5.0333 | 2.39
|  | 575.2 | 5.0333 | 1.7071
|  | 575.6 | 5.0333 | 1.7071
|  | 576 | 5.0333 | 1.7071
|  | 576.4 | 5.0333 | 1.7071
|  | 576.8 | 5.0333 | 1.7071
|  | 577.2 | 5.0333 | 1.7071
|  | 577.6 | 5.0333 | 2.39
|  | 578 | 5.0333 | 1.7071
|  | 578.4 | 4.9667 | 1.0243
|  | 578.8 | 4.9667 | 1.7071
|  | 579.2 | 4.9667 | 2.39
|  | 579.6 | 4.9667 | 1.7071
|  | 580 | 4.9667 | 1.7071
|  | 580.4 | 5.0333 | 1.7071
|  | 580.8 | 5.0333 | 2.39
|  | 581.2 | 5.0333 | 1.7071
|  | 581.6 | 4.9667 | 1.7071
|  | 582 | 4.9667 | 1.7071
|  | 582.4 | 4.9667 | 1.7071
|  | 582.8 | 4.9667 | 1.7071
|  | 583.2 | 4.9667 | 1.7071
|  | 583.6 | 5.0333 | 1.7071
|  | 584 | 5.0333 | 1.7071
|  | 584.4 | 5.0333 | 1.7071
|  | 584.8 | 4.9667 | 1.7071
|  | 585.2 | 5.0333 | 1.7071
|  | 585.6 | 5.0333 | 1.0243
|  | 586 | 5.0333 | 1.0243
|  | 586.4 | 4.9667 | 1.0243
|  | 586.8 | 4.9667 | 1.0243
|  | 587.2 | 4.9667 | 1.7071
|  | 587.6 | 4.9667 | 1.7071
|  | 588 | 4.9667 | 1.7071
|  | 588.4 | 5.0333 | 1.7071
|  | 588.8 | 5.0333 | 1.7071
|  | 589.2 | 5.0333 | 1.7071
|  | 589.6 | 4.9667 | 1.7071
|  | 590 | 5.0333 | 1.7071
|  | 590.4 | 5.0333 | 2.39
|  | 590.8 | 5.0333 | 1.7071
|  | 591.2 | 4.9667 | 1.0243
|  | 591.6 | 5.0333 | 1.7071
|  | 592 | 5.0333 | 1.7071
|  | 592.4 | 5.0333 | 1.7071
|  | 592.8 | 4.9667 | 1.7071
|  | 593.2 | 4.9667 | 2.39
|  | 593.6 | 4.9667 | 2.39
|  | 594 | 4.9667 | 1.7071
|  | 594.4 | 4.9667 | 1.7071
|  | 594.8 | 5.0333 | 1.7071
|  | 595.2 | 5.0333 | 1.7071
|  | 595.6 | 5.0333 | 1.7071
|  | 596 | 4.9667 | 2.39
|  | 596.4 | 4.9667 | 2.39
|  | 596.8 | 4.9667 | 2.39
|  | 597.2 | 4.9667 | 2.39
|  | 597.6 | 4.9667 | 1.7071
|  | 598 | 5.0333 | 1.7071
|  | 598.4 | 5.0333 | 1.7071
|  | 598.8 | 5.0333 | 1.7071
|  | 599.2 | 4.9667 | 1.7071
|  | 599.6 | 5.0333 | 1.7071
|  | 600 | 5.0333 | 2.39
|  | 600.4 | 5.0333 | 2.39
|  | 600.8 | 5.0333 | 2.39
|  | 601.2 | 5.0333 | 2.39
|  | 601.6 | 4.9667 | 2.39
|  | 602 | 4.9667 | 1.7071
|  | 602.4 | 4.9667 | 1.7071
|  | 602.8 | 5.0333 | 2.39
|  | 603.2 | 5.0333 | 2.39
|  | 603.6 | 5.0333 | 2.39
|  | 604 | 4.9667 | 1.7071
|  | 604.4 | 5.0333 | 1.7071
|  | 604.8 | 5.0333 | 2.39
|  | 605.2 | 5.0333 | 2.39
|  | 605.6 | 4.9667 | 1.7071
|  | 606 | 4.9667 | 2.39
|  | 606.4 | 4.9667 | 3.0728
|  | 606.8 | 4.9667 | 3.0728
|  | 607.2 | 4.9667 | 2.39
|  | 607.6 | 5.0333 | 1.7071
|  | 608 | 5.0333 | 1.7071
|  | 608.4 | 5.0333 | 1.7071
|  | 608.8 | 5.0333 | 2.39
|  | 609.2 | 4.9667 | 2.39
|  | 609.6 | 4.9667 | 2.39
|  | 610 | 4.9667 | 2.39
|  | 610.4 | 4.9667 | 2.39
|  | 610.8 | 5.0333 | 3.0728
|  | 611.2 | 5.0333 | 3.0728
|  | 611.6 | 5.0333 | 2.39
|  | 612 | 5.0333 | 2.39
|  | 612.4 | 5.0333 | 1.7071
|  | 612.8 | 5.0333 | 1.7071
|  | 613.2 | 4.9667 | 1.7071
|  | 613.6 | 4.9667 | 2.39
|  | 614 | 4.9667 | 2.39
|  | 614.4 | 4.9667 | 3.0728
|  | 614.8 | 4.9667 | 2.39
|  | 615.2 | 4.9667 | 2.39
|  | 615.6 | 5.0333 | 2.39
|  | 616 | 5.0333 | 3.0728
|  | 616.4 | 5.0333 | 3.0728
|  | 616.8 | 5.0333 | 2.39
|  | 617.2 | 5.0333 | 3.0728
|  | 617.6 | 5.0333 | 3.7556
|  | 618 | 5.0333 | 3.0728
|  | 618.4 | 4.9667 | 2.39
|  | 618.8 | 4.9667 | 2.39
|  | 619.2 | 4.9667 | 3.0728
|  | 619.6 | 4.9667 | 3.0728
|  | 620 | 4.9667 | 2.39
|  | 620.4 | 5.0333 | 2.39
|  | 620.8 | 5.0333 | 3.0728
|  | 621.2 | 5.0333 | 2.39
|  | 621.6 | 4.9667 | 2.39
|  | 622 | 4.9667 | 2.39
|  | 622.4 | 4.9667 | 2.39
|  | 622.8 | 4.9667 | 3.0728
|  | 623.2 | 4.9667 | 3.0728
|  | 623.6 | 4.9667 | 3.0728
|  | 624 | 4.9667 | 3.0728
|  | 624.4 | 4.9667 | 3.0728
|  | 624.8 | 4.9667 | 3.0728
|  | 625.2 | 5.0333 | 3.0728
|  | 625.6 | 5.0333 | 3.0728
|  | 626 | 5.0333 | 3.0728
|  | 626.4 | 4.9667 | 3.0728
|  | 626.8 | 4.9667 | 3.0728
|  | 627.2 | 5.0333 | 3.7556
|  | 627.6 | 5.0333 | 3.0728
|  | 628 | 5.0333 | 3.0728
|  | 628.4 | 5.0333 | 3.0728
|  | 628.8 | 5.0333 | 3.0728
|  | 629.2 | 5.0333 | 3.0728
|  | 629.6 | 4.9667 | 3.0728
|  | 630 | 5.0333 | 3.0728
|  | 630.4 | 5.0333 | 3.0728
|  | 630.8 | 5.0333 | 3.0728
|  | 631.2 | 4.9667 | 3.7556
|  | 631.6 | 5.0333 | 3.7556
|  | 632 | 5.0333 | 3.7556
|  | 632.4 | 5.0333 | 3.7556
|  | 632.8 | 5.0333 | 3.0728
|  | 633.2 | 4.9667 | 3.7556
|  | 633.6 | 4.9667 | 3.7556
|  | 634 | 4.9667 | 3.7556
|  | 634.4 | 4.9667 | 3.0728
|  | 634.8 | 4.9667 | 3.0728
|  | 635.2 | 4.9667 | 3.7556
|  | 635.6 | 4.9667 | 3.7556
|  | 636 | 4.9667 | 3.7556
|  | 636.4 | 4.9667 | 3.7556
|  | 636.8 | 4.9667 | 4.4385
|  | 637.2 | 4.9667 | 4.4385
|  | 637.6 | 4.9667 | 4.4385
|  | 638 | 4.9667 | 4.4385
|  | 638.4 | 4.9667 | 5.1213
|  | 638.8 | 4.9667 | 4.4385
|  | 639.2 | 4.9667 | 3.7556
|  | 639.6 | 5.0333 | 4.4385
|  | 640 | 5.0333 | 4.4385
|  | 640.4 | 5.0333 | 5.1213
|  | 640.8 | 5.0333 | 4.4385
|  | 641.2 | 5.0333 | 4.4385
|  | 641.6 | 5.0333 | 5.1213
|  | 642 | 5.0333 | 5.1213
|  | 642.4 | 5.0333 | 5.1213
|  | 642.8 | 5.0333 | 5.1213
|  | 643.2 | 5.0333 | 5.1213
|  | 643.6 | 5.0333 | 5.1213
|  | 644 | 5.0333 | 5.1213
|  | 644.4 | 5.0333 | 5.1213
|  | 644.8 | 5.0333 | 5.1213
|  | 645.2 | 5.0333 | 5.1213
|  | 645.6 | 4.9667 | 5.1213
|  | 646 | 4.9667 | 5.8042
|  | 646.4 | 4.9667 | 5.8042
|  | 646.8 | 4.9667 | 5.8042
|  | 647.2 | 4.9667 | 5.8042
|  | 647.6 | 4.9667 | 5.8042
|  | 648 | 4.9667 | 5.8042
|  | 648.4 | 4.9667 | 5.8042
|  | 648.8 | 4.9667 | 5.8042
|  | 649.2 | 4.9667 | 5.8042
|  | 649.6 | 4.9667 | 5.8042
|  | 650 | 5.0333 | 5.8042
|  | 650.4 | 5.0333 | 5.8042
|  | 650.8 | 5.0333 | 6.487
|  | 651.2 | 5.0333 | 6.487
|  | 651.6 | 5.0333 | 6.487
|  | 652 | 4.9667 | 6.487
|  | 652.4 | 5.0333 | 5.8042
|  | 652.8 | 5.0333 | 6.487
|  | 653.2 | 5.0333 | 7.1699
|  | 653.6 | 4.9667 | 7.1699
|  | 654 | 4.9667 | 7.1699
|  | 654.4 | 4.9667 | 7.8527
|  | 654.8 | 4.9667 | 7.8527
|  | 655.2 | 4.9667 | 7.8527
|  | 655.6 | 5.0333 | 7.8527
|  | 656 | 5.0333 | 8.5356
|  | 656.4 | 5.0333 | 7.8527
|  | 656.8 | 5.0333 | 7.8527
|  | 657.2 | 5.0333 | 7.8527
|  | 657.6 | 5.0333 | 8.5356
|  | 658 | 5.0333 | 8.5356
|  | 658.4 | 4.9667 | 7.8527
|  | 658.8 | 4.9667 | 7.8527
|  | 659.2 | 4.9667 | 8.5356
|  | 659.6 | 4.9667 | 8.5356
|  | 660 | 4.9667 | 8.5356
|  | 660.4 | 5.0333 | 8.5356
|  | 660.8 | 5.0333 | 9.2184
|  | 661.2 | 5.0333 | 8.5356
|  | 661.6 | 5.0333 | 8.5356
|  | 662 | 5.0333 | 9.2184
|  | 662.4 | 5.0333 | 9.9013
|  | 662.8 | 5.0333 | 9.9013
|  | 663.2 | 5.0333 | 9.2184
|  | 663.6 | 5.0333 | 9.2184
|  | 664 | 5.0333 | 9.9013
|  | 664.4 | 5.0333 | 10.5841
|  | 664.8 | 5.0333 | 9.9013
|  | 665.2 | 5.0333 | 9.9013
|  | 665.6 | 5.0333 | 9.9013
|  | 666 | 5.0333 | 9.9013
|  | 666.4 | 4.9667 | 10.5841
|  | 666.8 | 4.9667 | 10.5841
|  | 667.2 | 5.0333 | 11.2669
|  | 667.6 | 5.0333 | 11.2669
|  | 668 | 5.0333 | 11.2669
|  | 668.4 | 5.0333 | 11.2669
|  | 668.8 | 5.0333 | 11.9498
|  | 669.2 | 4.9667 | 12.6326
|  | 669.6 | 4.9667 | 11.9498
|  | 670 | 5.0333 | 11.9498
|  | 670.4 | 5.0333 | 11.2669
|  | 670.8 | 5.0333 | 11.2669
|  | 671.2 | 4.9667 | 11.9498
|  | 671.6 | 5.0333 | 12.6326
|  | 672 | 5.0333 | 13.3155
|  | 672.4 | 5.0333 | 13.3155
|  | 672.8 | 5.0333 | 13.3155
|  | 673.2 | 5.0333 | 13.3155
|  | 673.6 | 4.9667 | 13.9983
|  | 674 | 4.9667 | 13.9983
|  | 674.4 | 4.9667 | 13.9983
|  | 674.8 | 5.0333 | 13.9983
|  | 675.2 | 4.9667 | 14.6812
|  | 675.6 | 4.9667 | 14.6812
|  | 676 | 4.9667 | 14.6812
|  | 676.4 | 4.9667 | 14.6812
|  | 676.8 | 5.0333 | 15.364
|  | 677.2 | 5.0333 | 15.364
|  | 677.6 | 5.0333 | 15.364
|  | 678 | 5.0333 | 15.364
|  | 678.4 | 5.0333 | 15.364
|  | 678.8 | 5.0333 | 15.364
|  | 679.2 | 4.9667 | 16.0469
|  | 679.6 | 5.0333 | 16.7297
|  | 680 | 5.0333 | 16.7297
|  | 680.4 | 4.9667 | 16.7297
|  | 680.8 | 4.9667 | 17.4125
|  | 681.2 | 4.9667 | 17.4125
|  | 681.6 | 4.9667 | 18.0954
|  | 682 | 4.9667 | 18.0954
|  | 682.4 | 4.9667 | 18.0954
|  | 682.8 | 5.0333 | 18.0954
|  | 683.2 | 5.0333 | 18.7782
|  | 683.6 | 5.0333 | 18.7782
|  | 684 | 4.9667 | 18.7782
|  | 684.4 | 5.0333 | 19.4611
|  | 684.8 | 5.0333 | 19.4611
|  | 685.2 | 5.0333 | 20.1439
|  | 685.6 | 4.9667 | 20.1439
|  | 686 | 4.9667 | 20.8268
|  | 686.4 | 4.9667 | 20.8268
|  | 686.8 | 4.9667 | 20.8268
|  | 687.2 | 4.9667 | 21.5096
|  | 687.6 | 5.0333 | 21.5096
|  | 688 | 5.0333 | 21.5096
|  | 688.4 | 4.9667 | 21.5096
|  | 688.8 | 4.9667 | 22.1925
|  | 689.2 | 4.9667 | 22.1925
|  | 689.6 | 4.9667 | 22.8753
|  | 690 | 4.9667 | 22.8753
|  | 690.4 | 4.9667 | 23.5582
|  | 690.8 | 5.0333 | 23.5582
|  | 691.2 | 5.0333 | 24.241
|  | 691.6 | 5.0333 | 24.241
|  | 692 | 4.9667 | 24.241
|  | 692.4 | 5.0333 | 24.241
|  | 692.8 | 5.0333 | 24.9238
|  | 693.2 | 5.0333 | 24.241
|  | 693.6 | 4.9667 | 24.9238
|  | 694 | 4.9667 | 25.6067
|  | 694.4 | 5.0333 | 25.6067
|  | 694.8 | 5.0333 | 26.2895
|  | 695.2 | 5.0333 | 26.2895
|  | 695.6 | 5.0333 | 26.9724
|  | 696 | 5.0333 | 26.9724
|  | 696.4 | 5.0333 | 27.6552
|  | 696.8 | 5.0333 | 27.6552
|  | 697.2 | 5.0333 | 27.6552
|  | 697.6 | 5.0333 | 27.6552
|  | 698 | 5.0333 | 27.6552
|  | 698.4 | 4.9667 | 28.3381
|  | 698.8 | 4.9667 | 29.0209
|  | 699.2 | 4.9667 | 29.0209
|  | 699.6 | 4.9667 | 29.0209
|  | 700 | 4.9667 | 29.7038
|  | 700.4 | 5.0333 | 30.3866
|  | 700.8 | 5.0333 | 30.3866
|  | 701.2 | 5.0333 | 31.0694
|  | 701.6 | 5.0333 | 31.0694
|  | 702 | 4.9667 | 31.0694
|  | 702.4 | 4.9667 | 31.7523
|  | 702.8 | 4.9667 | 31.7523
|  | 703.2 | 4.9667 | 32.4351
|  | 703.6 | 5.0333 | 32.4351
|  | 704 | 5.0333 | 33.118
|  | 704.4 | 4.9667 | 33.118
|  | 704.8 | 4.9667 | 33.8008
|  | 705.2 | 5.0333 | 33.8008
|  | 705.6 | 5.0333 | 33.8008
|  | 706 | 5.0333 | 34.4837
|  | 706.4 | 4.9667 | 35.1665
|  | 706.8 | 4.9667 | 35.1665
|  | 707.2 | 4.9667 | 35.1665
|  | 707.6 | 4.9667 | 35.8494
|  | 708 | 4.9667 | 35.8494
|  | 708.4 | 5.0333 | 36.5322
|  | 708.8 | 5.0333 | 36.5322
|  | 709.2 | 5.0333 | 37.2151
|  | 709.6 | 4.9667 | 37.2151
|  | 710 | 5.0333 | 37.2151
|  | 710.4 | 5.0333 | 37.8979
|  | 710.8 | 5.0333 | 37.8979
|  | 711.2 | 5.0333 | 38.5807
|  | 711.6 | 5.0333 | 39.2636
|  | 712 | 4.9667 | 39.9464
|  | 712.4 | 4.9667 | 39.9464
|  | 712.8 | 4.9667 | 39.9464
|  | 713.2 | 5.0333 | 40.6293
|  | 713.6 | 5.0333 | 40.6293
|  | 714 | 5.0333 | 40.6293
|  | 714.4 | 4.9667 | 41.3121
|  | 714.8 | 5.0333 | 41.3121
|  | 715.2 | 4.9667 | 41.995
|  | 715.6 | 4.9667 | 41.995
|  | 716 | 4.9667 | 42.6778
|  | 716.4 | 4.9667 | 43.3606
|  | 716.8 | 4.9667 | 43.3606
|  | 717.2 | 4.9667 | 43.3606
|  | 717.6 | 4.9667 | 44.0435
|  | 718 | 5.0333 | 44.0435
|  | 718.4 | 5.0333 | 44.0435
|  | 718.8 | 5.0333 | 44.0435
|  | 719.2 | 4.9667 | 44.7264
|  | 719.6 | 4.9667 | 45.4092
|  | 720 | 4.9667 | 46.092
|  | 720.4 | 4.9667 | 46.092
|  | 720.8 | 4.9667 | 46.7749
|  | 721.2 | 4.9667 | 46.7749
|  | 721.6 | 4.9667 | 47.4577
|  | 722 | 4.9667 | 47.4577
|  | 722.4 | 4.9667 | 48.1406
|  | 722.8 | 5.0333 | 48.1406
|  | 723.2 | 5.0333 | 48.1406
|  | 723.6 | 5.0333 | 48.1406
|  | 724 | 5.0333 | 48.8234
|  | 724.4 | 5.0333 | 49.5063
|  | 724.8 | 5.0333 | 50.1891
|  | 725.2 | 5.0333 | 50.1891
|  | 725.6 | 4.9667 | 50.1891
|  | 726 | 4.9667 | 50.872
|  | 726.4 | 4.9667 | 50.872
|  | 726.8 | 4.9667 | 50.872
|  | 727.2 | 4.9667 | 51.5548
|  | 727.6 | 5.0333 | 52.2376
|  | 728 | 5.0333 | 52.9205
|  | 728.4 | 5.0333 | 52.9205
|  | 728.8 | 4.9667 | 52.9205
|  | 729.2 | 4.9667 | 52.9205
|  | 729.6 | 4.9667 | 53.6033
|  | 730 | 4.9667 | 54.2862
|  | 730.4 | 4.9667 | 54.2862
|  | 730.8 | 5.0333 | 54.969
|  | 731.2 | 5.0333 | 54.969
|  | 731.6 | 5.0333 | 54.969
|  | 732 | 4.9667 | 55.6519
|  | 732.4 | 5.0333 | 55.6519
|  | 732.8 | 5.0333 | 55.6519
|  | 733.2 | 5.0333 | 56.3347
|  | 733.6 | 4.9667 | 57.0176
|  | 734 | 4.9667 | 57.0176
|  | 734.4 | 4.9667 | 57.7004
|  | 734.8 | 4.9667 | 57.7004
|  | 735.2 | 4.9667 | 57.7004
|  | 735.6 | 5.0333 | 58.3833
|  | 736 | 5.0333 | 59.0661
|  | 736.4 | 5.0333 | 59.0661
|  | 736.8 | 5.0333 | 58.3833
|  | 737.2 | 5.0333 | 59.0661
|  | 737.6 | 5.0333 | 59.0661
|  | 738 | 5.0333 | 59.7489
|  | 738.4 | 4.9667 | 60.4318
|  | 738.8 | 4.9667 | 61.1146
|  | 739.2 | 4.9667 | 61.7975
|  | 739.6 | 4.9667 | 61.7975
|  | 740 | 4.9667 | 61.7975
|  | 740.4 | 5.0333 | 61.7975
|  | 740.8 | 5.0333 | 61.7975
|  | 741.2 | 5.0333 | 62.4803
|  | 741.6 | 5.0333 | 62.4803
|  | 742 | 4.9667 | 62.4803
|  | 742.4 | 4.9667 | 63.1632
|  | 742.8 | 5.0333 | 63.1632
|  | 743.2 | 5.0333 | 63.1632
|  | 743.6 | 5.0333 | 63.846
|  | 744 | 5.0333 | 64.5289
|  | 744.4 | 5.0333 | 64.5289
|  | 744.8 | 4.9667 | 64.5289
|  | 745.2 | 5.0333 | 64.5289
|  | 745.6 | 5.0333 | 64.5289
|  | 746 | 5.0333 | 64.5289
|  | 746.4 | 4.9667 | 65.2117
|  | 746.8 | 4.9667 | 65.8945
|  | 747.2 | 4.9667 | 66.5774
|  | 747.6 | 4.9667 | 66.5774
|  | 748 | 4.9667 | 66.5774
|  | 748.4 | 5.0333 | 67.2603
|  | 748.8 | 5.0333 | 67.2603
|  | 749.2 | 4.9667 | 67.9431
|  | 749.6 | 4.9 | 67.9431
|  | 750 | 4.9667 | 67.9431
|  | 750.4 | 5.0333 | 67.9431
|  | 750.8 | 5.0333 | 68.6259
|  | 751.2 | 4.9667 | 69.3088
|  | 751.6 | 4.9667 | 69.3088
|  | 752 | 4.9667 | 69.9916
|  | 752.4 | 4.9667 | 69.9916
|  | 752.8 | 4.9667 | 69.9916
|  | 753.2 | 5.0333 | 69.9916
|  | 753.6 | 5.0333 | 69.9916
|  | 754 | 4.9667 | 70.6745
|  | 754.4 | 4.9 | 70.6745
|  | 754.8 | 4.9667 | 71.3573
|  | 755.2 | 5.0333 | 71.3573
|  | 755.6 | 5.0333 | 71.3573
|  | 756 | 4.9667 | 72.0401
|  | 756.4 | 4.9667 | 72.0401
|  | 756.8 | 4.9667 | 72.0401
|  | 757.2 | 4.9667 | 72.723
|  | 757.6 | 4.9667 | 72.723
|  | 758 | 5.0333 | 72.723
|  | 758.4 | 4.9667 | 72.723
|  | 758.8 | 4.9667 | 72.723
|  | 759.2 | 4.9667 | 73.4059
|  | 759.6 | 4.9667 | 73.4059
|  | 760 | 4.9667 | 73.4059
|  | 760.4 | 4.9667 | 74.0887
|  | 760.8 | 4.9667 | 74.0887
|  | 761.2 | 4.9667 | 74.0887
|  | 761.6 | 4.9667 | 74.0887
|  | 762 | 4.9667 | 74.7715
|  | 762.4 | 4.9667 | 74.7715
|  | 762.8 | 5.0333 | 74.7715
|  | 763.2 | 5.0333 | 74.7715
|  | 763.6 | 5.0333 | 74.7715
|  | 764 | 4.9667 | 74.7715
|  | 764.4 | 5.0333 | 75.4544
|  | 764.8 | 5.0333 | 76.1372
|  | 765.2 | 5.0333 | 76.1372
|  | 765.6 | 4.9667 | 76.1372
|  | 766 | 4.9667 | 76.1372
|  | 766.4 | 4.9667 | 76.1372
|  | 766.8 | 4.9667 | 76.1372
|  | 767.2 | 4.9667 | 76.1372
|  | 767.6 | 5.0333 | 76.1372
|  | 768 | 5.0333 | 76.8201
|  | 768.4 | 5.0333 | 76.8201
|  | 768.8 | 4.9667 | 76.8201
|  | 769.2 | 4.9667 | 76.8201
|  | 769.6 | 4.9667 | 77.5029
|  | 770 | 5.0333 | 77.5029
|  | 770.4 | 5.0333 | 78.1857
|  | 770.8 | 4.9667 | 78.1857
|  | 771.2 | 4.9667 | 78.1857
|  | 771.6 | 4.9667 | 78.1857
|  | 772 | 4.9667 | 78.1857
|  | 772.4 | 5.0333 | 78.1857
|  | 772.8 | 5.0333 | 78.1857
|  | 773.2 | 5.0333 | 78.1857
|  | 773.6 | 4.9667 | 78.1857
|  | 774 | 4.9667 | 78.1857
|  | 774.4 | 4.9667 | 78.1857
|  | 774.8 | 4.9667 | 78.8686
|  | 775.2 | 4.9667 | 78.8686
|  | 775.6 | 5.0333 | 78.8686
|  | 776 | 5.0333 | 78.8686
|  | 776.4 | 5.0333 | 78.8686
|  | 776.8 | 4.9667 | 78.8686
|  | 777.2 | 5.0333 | 78.1857
|  | 777.6 | 5.0333 | 78.1857
|  | 778 | 5.0333 | 78.8686
|  | 778.4 | 4.9667 | 78.8686
|  | 778.8 | 4.9667 | 79.5515
|  | 779.2 | 5.0333 | 79.5515
|  | 779.6 | 5.0333 | 79.5515
|  | 780 | 5.0333 | 79.5515
|  | 780.4 | 5.0333 | 79.5515
|  | 780.8 | 5.0333 | 79.5515
|  | 781.2 | 5.0333 | 79.5515
|  | 781.6 | 4.9667 | 79.5515
|  | 782 | 4.9667 | 79.5515
|  | 782.4 | 4.9667 | 80.2343
|  | 782.8 | 4.9667 | 80.2343
|  | 783.2 | 4.9667 | 80.2343
|  | 783.6 | 4.9667 | 79.5515
|  | 784 | 4.9667 | 80.2343
|  | 784.4 | 5.0333 | 80.2343
|  | 784.8 | 4.9667 | 80.2343
|  | 785.2 | 5.0333 | 80.2343
|  | 785.6 | 5.0333 | 79.5515
|  | 786 | 5.0333 | 79.5515
|  | 786.4 | 4.9667 | 80.2343
|  | 786.8 | 4.9667 | 80.2343
|  | 787.2 | 4.9667 | 80.2343
|  | 787.6 | 4.9667 | 80.2343
|  | 788 | 4.9667 | 80.2343
|  | 788.4 | 5.0333 | 80.9171
|  | 788.8 | 5.0333 | 80.9171
|  | 789.2 | 5.0333 | 80.9171
|  | 789.6 | 5.0333 | 80.9171
|  | 790 | 4.9667 | 80.9171
|  | 790.4 | 4.9667 | 80.2343
|  | 790.8 | 4.9667 | 79.5515
|  | 791.2 | 4.9667 | 80.2343
|  | 791.6 | 4.9667 | 80.2343
|  | 792 | 4.9667 | 80.9171
|  | 792.4 | 4.9667 | 80.9171
|  | 792.8 | 4.9667 | 80.9171
|  | 793.2 | 5.0333 | 80.9171
|  | 793.6 | 5.0333 | 80.9171
|  | 794 | 4.9667 | 80.9171
|  | 794.4 | 4.9667 | 80.9171
|  | 794.8 | 4.9667 | 80.9171
|  | 795.2 | 4.9667 | 80.9171
|  | 795.6 | 4.9667 | 80.9171
|  | 796 | 4.9667 | 80.9171
|  | 796.4 | 5.0333 | 80.9171
|  | 796.8 | 5.0333 | 80.9171
|  | 797.2 | 5.0333 | 80.9171
|  | 797.6 | 5.0333 | 80.2343
|  | 798 | 5.0333 | 80.2343
|  | 798.4 | 5.0333 | 80.2343
|  | 798.8 | 5.0333 | 80.9171
|  | 799.2 | 4.9667 | 80.9171
|  | 799.6 | 5.0333 | 80.9171
|  | 800 | 5.0333 | 80.9171
|  | 800.4 | 5.0333 | 80.9171
|  | 800.8 | 4.9667 | 80.9171
|  | 801.2 | 4.9667 | 80.9171
|  | 801.6 | 4.9667 | 80.9171
|  | 802 | 4.9667 | 80.9171
|  | 802.4 | 4.9667 | 80.9171
|  | 802.8 | 5.0333 | 80.9171
|  | 803.2 | 5.0333 | 80.9171
|  | 803.6 | 5.0333 | 80.9171
|  | 804 | 4.9667 | 80.9171
|  | 804.4 | 5.0333 | 80.9171
|  | 804.8 | 5.0333 | 80.9171
|  | 805.2 | 5.0333 | 80.9171
|  | 805.6 | 4.9667 | 80.9171
|  | 806 | 4.9667 | 80.9171
|  | 806.4 | 5.0333 | 80.9171
|  | 806.8 | 5.0333 | 80.9171
|  | 807.2 | 5.1 | 80.9171
|  | 807.6 | 5.0333 | 80.9171
|  | 808 | 5.0333 | 80.9171
|  | 808.4 | 5.0333 | 80.9171
|  | 808.8 | 4.9667 | 80.9171
|  | 809.2 | 4.9667 | 80.9171
|  | 809.6 | 4.9667 | 80.9171
|  | 810 | 5.0333 | 80.9171
|  | 810.4 | 5.0333 | 80.9171
|  | 810.8 | 5.0333 | 80.9171
|  | 811.2 | 5.0333 | 80.9171
|  | 811.6 | 4.9667 | 80.9171
|  | 812 | 4.9667 | 80.2343
|  | 812.4 | 5.0333 | 80.2343
|  | 812.8 | 5.0333 | 80.9171
|  | 813.2 | 5.0333 | 80.9171
|  | 813.6 | 4.9667 | 80.9171
|  | 814 | 4.9667 | 80.9171
|  | 814.4 | 5.0333 | 80.9171
|  | 814.8 | 5.0333 | 80.9171
|  | 815.2 | 5.0333 | 80.9171
|  | 815.6 | 5.0333 | 80.2343
|  | 816 | 5.0333 | 80.2343
|  | 816.4 | 4.9667 | 80.2343
|  | 816.8 | 4.9667 | 80.2343
|  | 817.2 | 5.0333 | 80.2343
|  | 817.6 | 5.0333 | 80.2343
|  | 818 | 5.0333 | 80.2343
|  | 818.4 | 5.0333 | 80.2343
|  | 818.8 | 5.0333 | 80.2343
|  | 819.2 | 4.9667 | 80.2343
|  | 819.6 | 4.9667 | 80.2343
|  | 820 | 4.9667 | 80.2343
|  | 820.4 | 5.0333 | 80.9171
|  | 820.8 | 5.0333 | 80.9171
|  | 821.2 | 4.9667 | 80.9171
|  | 821.6 | 4.9667 | 80.2343
|  | 822 | 4.9667 | 80.2343
|  | 822.4 | 4.9667 | 80.2343
|  | 822.8 | 4.9667 | 80.2343
|  | 823.2 | 4.9667 | 80.2343
|  | 823.6 | 5.0333 | 80.2343
|  | 824 | 5.0333 | 80.9171
|  | 824.4 | 5.0333 | 80.9171
|  | 824.8 | 4.9667 | 80.2343
|  | 825.2 | 4.9667 | 80.2343
|  | 825.6 | 4.9667 | 79.5515
|  | 826 | 4.9 | 79.5515
|  | 826.4 | 4.9667 | 80.2343
|  | 826.8 | 4.9667 | 80.2343
|  | 827.2 | 4.9667 | 80.2343
|  | 827.6 | 4.9667 | 80.2343
|  | 828 | 4.9667 | 80.2343
|  | 828.4 | 4.9667 | 80.2343
|  | 828.8 | 5.0333 | 80.2343
|  | 829.2 | 5.0333 | 80.2343
|  | 829.6 | 5.0333 | 80.2343
|  | 830 | 5.0333 | 80.2343
|  | 830.4 | 5.0333 | 79.5515
|  | 830.8 | 5.0333 | 79.5515
|  | 831.2 | 4.9667 | 80.2343
|  | 831.6 | 4.9667 | 80.2343
|  | 832 | 4.9667 | 80.2343
|  | 832.4 | 4.9667 | 80.2343
|  | 832.8 | 4.9667 | 80.2343
|  | 833.2 | 5.0333 | 80.2343
|  | 833.6 | 5.0333 | 80.2343
|  | 834 | 5.0333 | 80.2343
|  | 834.4 | 4.9667 | 80.2343
|  | 834.8 | 4.9667 | 80.2343
|  | 835.2 | 4.9667 | 80.2343
|  | 835.6 | 4.9667 | 80.2343
|  | 836 | 4.9667 | 80.2343
|  | 836.4 | 5.0333 | 80.2343
|  | 836.8 | 5.0333 | 80.2343
|  | 837.2 | 5.0333 | 80.2343
|  | 837.6 | 4.9667 | 80.2343
|  | 838 | 5.0333 | 80.2343
|  | 838.4 | 5.0333 | 79.5515
|  | 838.8 | 4.9667 | 79.5515
|  | 839.2 | 4.9 | 80.2343
|  | 839.6 | 4.9667 | 80.2343
|  | 840 | 5.0333 | 80.2343
|  | 840.4 | 5.0333 | 80.2343
|  | 840.8 | 4.9667 | 80.2343
|  | 841.2 | 4.9667 | 80.2343
|  | 841.6 | 4.9667 | 80.2343
|  | 842 | 4.9667 | 80.2343
|  | 842.4 | 4.9667 | 80.2343
|  | 842.8 | 5.0333 | 80.2343
|  | 843.2 | 5.0333 | 79.5515
|  | 843.6 | 5.0333 | 79.5515
|  | 844 | 4.9667 | 80.2343
|  | 844.4 | 5.0333 | 80.2343
|  | 844.8 | 5.0333 | 80.2343
|  | 845.2 | 5.0333 | 80.2343
|  | 845.6 | 4.9667 | 80.2343
|  | 846 | 4.9667 | 80.2343
|  | 846.4 | 5.0333 | 80.2343
|  | 846.8 | 5.0333 | 80.2343
|  | 847.2 | 5.0333 | 80.2343
|  | 847.6 | 5.0333 | 80.2343
|  | 848 | 5.0333 | 80.9171
|  | 848.4 | 5.0333 | 80.2343
|  | 848.8 | 4.9667 | 80.2343
|  | 849.2 | 4.9667 | 80.2343
|  | 849.6 | 4.9667 | 80.9171
|  | 850 | 4.9667 | 80.9171
|  | 850.4 | 4.9667 | 80.2343
|  | 850.8 | 5.0333 | 80.2343
|  | 851.2 | 5.0333 | 79.5515
|  | 851.6 | 5.0333 | 79.5515
|  | 852 | 5.0333 | 80.2343
|  | 852.4 | 5.0333 | 80.2343
|  | 852.8 | 5.0333 | 80.2343
|  | 853.2 | 5.0333 | 80.2343
|  | 853.6 | 4.9667 | 80.2343
|  | 854 | 4.9667 | 80.2343
|  | 854.4 | 4.9667 | 80.2343
|  | 854.8 | 4.9667 | 80.2343
|  | 855.2 | 4.9667 | 80.2343
|  | 855.6 | 5.0333 | 80.2343
|  | 856 | 5.0333 | 80.2343
|  | 856.4 | 5.0333 | 80.2343
|  | 856.8 | 4.9667 | 80.2343
|  | 857.2 | 5.0333 | 80.2343
|  | 857.6 | 5.0333 | 80.2343
|  | 858 | 5.0333 | 80.2343
|  | 858.4 | 4.9667 | 80.2343
|  | 858.8 | 4.9667 | 80.2343
|  | 859.2 | 4.9667 | 80.2343
|  | 859.6 | 4.9667 | 80.2343
|  | 860 | 4.9667 | 80.2343
|  | 860.4 | 5.0333 | 80.2343
|  | 860.8 | 5.0333 | 80.2343
|  | 861.2 | 5.0333 | 80.2343
|  | 861.6 | 4.9667 | 79.5515
|  | 862 | 4.9667 | 79.5515
|  | 862.4 | 4.9667 | 80.2343
|  | 862.8 | 4.9667 | 80.2343
|  | 863.2 | 4.9667 | 80.9171
|  | 863.6 | 5.0333 | 80.9171
|  | 864 | 5.0333 | 80.9171
|  | 864.4 | 5.0333 | 80.9171
|  | 864.8 | 5.0333 | 80.2343
|  | 865.2 | 5.0333 | 80.2343
|  | 865.6 | 5.0333 | 80.9171
|  | 866 | 5.0333 | 80.9171
|  | 866.4 | 4.9667 | 80.2343
|  | 866.8 | 4.9667 | 80.9171
|  | 867.2 | 4.9667 | 80.9171
|  | 867.6 | 4.9667 | 80.9171
|  | 868 | 4.9667 | 80.9171
|  | 868.4 | 5.0333 | 80.9171
|  | 868.8 | 5.0333 | 80.9171
|  | 869.2 | 5.0333 | 80.9171
|  | 869.6 | 5.0333 | 80.9171
|  | 870 | 5.0333 | 80.9171
|  | 870.4 | 4.9667 | 80.9171
|  | 870.8 | 4.9667 | 80.9171
|  | 871.2 | 4.9667 | 80.2343
|  | 871.6 | 4.9667 | 80.9171
|  | 872 | 5.0333 | 80.9171
|  | 872.4 | 5.0333 | 81.6
|  | 872.8 | 5.0333 | 81.6
|  | 873.2 | 5.0333 | 81.6
|  | 873.6 | 5.0333 | 80.9171
|  | 874 | 4.9667 | 80.9171
|  | 874.4 | 4.9 | 80.9171
|  | 874.8 | 4.9667 | 80.9171
|  | 875.2 | 4.9667 | 81.6
|  | 875.6 | 4.9667 | 81.6
|  | 876 | 4.9667 | 81.6
|  | 876.4 | 5.0333 | 80.9171
|  | 876.8 | 5.0333 | 81.6
|  | 877.2 | 5.0333 | 81.6
|  | 877.6 | 5.0333 | 81.6
|  | 878 | 5.0333 | 80.9171
|  | 878.4 | 5.0333 | 80.9171
|  | 878.8 | 5.0333 | 80.9171
|  | 879.2 | 4.9667 | 80.9171
|  | 879.6 | 5.0333 | 80.9171
|  | 880 | 5.0333 | 81.6
|  | 880.4 | 5.0333 | 81.6
|  | 880.8 | 4.9667 | 81.6
|  | 881.2 | 4.9667 | 81.6
|  | 881.6 | 4.9667 | 81.6
|  | 882 | 4.9667 | 81.6
|  | 882.4 | 4.9667 | 81.6
|  | 882.8 | 4.9667 | 80.9171
|  | 883.2 | 4.9667 | 80.9171
|  | 883.6 | 4.9667 | 80.9171
|  | 884 | 4.9667 | 80.9171
|  | 884.4 | 4.9667 | 80.9171
|  | 884.8 | 4.9667 | 81.6
|  | 885.2 | 4.9667 | 81.6
|  | 885.6 | 4.9667 | 81.6
|  | 886 | 4.9667 | 80.9171
|  | 886.4 | 5.0333 | 80.9171
|  | 886.8 | 5.0333 | 80.9171
|  | 887.2 | 5.0333 | 80.9171
|  | 887.6 | 5.0333 | 80.9171
|  | 888 | 5.0333 | 80.9171
|  | 888.4 | 5.0333 | 80.9171
|  | 888.8 | 5.0333 | 80.9171
|  | 889.2 | 5.0333 | 80.9171
|  | 889.6 | 4.9667 | 80.9171
|  | 890 | 5.0333 | 80.9171
|  | 890.4 | 5.0333 | 80.9171
|  | 890.8 | 5.0333 | 80.9171
|  | 891.2 | 5.0333 | 80.9171
|  | 891.6 | 5.0333 | 80.9171
|  | 892 | 4.9667 | 80.9171
|  | 892.4 | 5.0333 | 80.9171
|  | 892.8 | 5.0333 | 80.9171
|  | 893.2 | 5.0333 | 80.9171
|  | 893.6 | 4.9667 | 80.9171
|  | 894 | 4.9667 | 80.9171
|  | 894.4 | 5.0333 | 80.9171
|  | 894.8 | 5.0333 | 80.9171
|  | 895.2 | 5.0333 | 80.9171
|  | 895.6 | 5.0333 | 80.9171
|  | 896 | 5.0333 | 80.9171
|  | 896.4 | 5.0333 | 80.9171
|  | 896.8 | 4.9667 | 80.2343
|  | 897.2 | 5.0333 | 80.9171
|  | 897.6 | 5.0333 | 80.9171
|  | 898 | 5.0333 | 80.9171
|  | 898.4 | 4.9667 | 80.9171
|  | 898.8 | 4.9667 | 80.9171
|  | 899.2 | 4.9667 | 80.9171
|  | 899.6 | 4.9667 | 80.9171
|  | 900 | 4.9667 | 80.9171
|  | 900.4 | 4.9667 | 80.9171
|  | 900.8 | 5.0333 | 80.9171
|  | 901.2 | 5.0333 | 80.9171
|  | 901.6 | 5.0333 | 80.2343
|  | 902 | 4.9667 | 80.9171
|  | 902.4 | 4.9667 | 80.9171
|  | 902.8 | 4.9667 | 80.9171
|  | 903.2 | 4.9667 | 80.9171
|  | 903.6 | 5.0333 | 80.9171
|  | 904 | 5.0333 | 80.9171
|  | 904.4 | 5.0333 | 80.9171
|  | 904.8 | 4.9667 | 80.9171
|  | 905.2 | 5.0333 | 80.9171
|  | 905.6 | 5.0333 | 80.2343
|  | 906 | 5.0333 | 80.9171
|  | 906.4 | 5.0333 | 80.9171
|  | 906.8 | 5.0333 | 80.9171
|  | 907.2 | 5.0333 | 80.9171
|  | 907.6 | 5.0333 | 80.9171
|  | 908 | 5.0333 | 80.9171
|  | 908.4 | 5.0333 | 80.9171
|  | 908.8 | 5.0333 | 80.9171
|  | 909.2 | 5.0333 | 80.9171
|  | 909.6 | 5.0333 | 80.2343
|  | 910 | 5.0333 | 80.2343
|  | 910.4 | 5.0333 | 80.2343
|  | 910.8 | 5.0333 | 80.2343
|  | 911.2 | 4.9667 | 80.2343
|  | 911.6 | 4.9667 | 80.2343
|  | 912 | 4.9667 | 80.9171
|  | 912.4 | 4.9667 | 80.9171
|  | 912.8 | 4.9667 | 80.2343
|  | 913.2 | 5.0333 | 80.2343
|  | 913.6 | 5.0333 | 80.9171
|  | 914 | 5.0333 | 80.9171
|  | 914.4 | 4.9667 | 80.9171
|  | 914.8 | 4.9667 | 80.9171
|  | 915.2 | 4.9667 | 80.9171
|  | 915.6 | 4.9667 | 80.9171
|  | 916 | 4.9667 | 80.2343
|  | 916.4 | 5.0333 | 80.2343
|  | 916.8 | 5.0333 | 80.2343
|  | 917.2 | 5.0333 | 80.2343
|  | 917.6 | 4.9667 | 80.2343
|  | 918 | 5.0333 | 80.2343
|  | 918.4 | 5.0333 | 80.2343
|  | 918.8 | 5.0333 | 80.2343
|  | 919.2 | 4.9667 | 80.2343
|  | 919.6 | 4.9667 | 80.9171
|  | 920 | 4.9667 | 80.9171
|  | 920.4 | 4.9667 | 80.2343
|  | 920.8 | 4.9667 | 80.2343
|  | 921.2 | 5.0333 | 80.2343
|  | 921.6 | 5.0333 | 80.2343
|  | 922 | 5.0333 | 80.2343
|  | 922.4 | 5.0333 | 80.2343
|  | 922.8 | 5.0333 | 80.2343
|  | 923.2 | 4.9667 | 80.2343
|  | 923.6 | 4.9 | 80.2343
|  | 924 | 4.9 | 80.2343
|  | 924.4 | 4.9667 | 80.2343
|  | 924.8 | 5.0333 | 80.2343
|  | 925.2 | 5.0333 | 80.2343
|  | 925.6 | 4.9667 | 80.9171
|  | 926 | 4.9667 | 80.9171
|  | 926.4 | 5.0333 | 80.2343
|  | 926.8 | 5.0333 | 80.2343
|  | 927.2 | 5.0333 | 80.2343
|  | 927.6 | 5.0333 | 80.2343
|  | 928 | 5.0333 | 80.2343
|  | 928.4 | 5.0333 | 80.2343
|  | 928.8 | 4.9667 | 80.2343
|  | 929.2 | 4.9667 | 80.9171
|  | 929.6 | 5.0333 | 80.9171
|  | 930 | 5.0333 | 80.9171
|  | 930.4 | 5.0333 | 80.9171
|  | 930.8 | 5.0333 | 80.2343
|  | 931.2 | 5.0333 | 79.5515
|  | 931.6 | 5.0333 | 79.5515
|  | 932 | 4.9667 | 80.2343
|  | 932.4 | 5.0333 | 80.9171
|  | 932.8 | 4.9667 | 80.9171
|  | 933.2 | 4.9667 | 80.9171
|  | 933.6 | 4.9667 | 80.9171
|  | 934 | 4.9667 | 80.9171
|  | 934.4 | 5.0333 | 80.9171
|  | 934.8 | 5.0333 | 80.9171
|  | 935.2 | 5.0333 | 80.2343
|  | 935.6 | 5.0333 | 80.2343
|  | 936 | 5.0333 | 80.2343
|  | 936.4 | 5.0333 | 80.2343
|  | 936.8 | 4.9667 | 80.2343
|  | 937.2 | 5.0333 | 80.2343
|  | 937.6 | 5.0333 | 80.2343
|  | 938 | 5.0333 | 80.9171
|  | 938.4 | 4.9667 | 80.9171
|  | 938.8 | 4.9667 | 80.9171
|  | 939.2 | 5.0333 | 80.9171
|  | 939.6 | 5.0333 | 80.9171
|  | 940 | 5.0333 | 80.9171
|  | 940.4 | 5.0333 | 80.9171
|  | 940.8 | 5.0333 | 80.9171
|  | 941.2 | 4.9667 | 80.9171
|  | 941.6 | 4.9667 | 80.2343
|  | 942 | 4.9667 | 80.2343
|  | 942.4 | 4.9667 | 80.9171
|  | 942.8 | 4.9667 | 80.9171
|  | 943.2 | 4.9667 | 80.2343
|  | 943.6 | 5.0333 | 80.2343
|  | 944 | 5.0333 | 80.9171
|  | 944.4 | 4.9667 | 80.9171
|  | 944.8 | 4.9 | 80.9171
|  | 945.2 | 4.9667 | 80.2343
|  | 945.6 | 5.0333 | 80.9171
|  | 946 | 5.0333 | 80.9171
|  | 946.4 | 4.9667 | 80.9171
|  | 946.8 | 4.9667 | 80.9171
|  | 947.2 | 4.9667 | 80.9171
|  | 947.6 | 4.9667 | 80.9171
|  | 948 | 4.9667 | 80.9171
|  | 948.4 | 5.0333 | 80.9171
|  | 948.8 | 5.0333 | 80.9171
|  | 949.2 | 5.0333 | 80.9171
|  | 949.6 | 4.9667 | 80.2343
|  | 950 | 5.0333 | 80.2343
|  | 950.4 | 5.0333 | 80.2343
|  | 950.8 | 5.0333 | 80.2343
|  | 951.2 | 4.9667 | 80.2343
|  | 951.6 | 4.9667 | 80.9171
|  | 952 | 4.9667 | 80.9171
|  | 952.4 | 4.9667 | 80.9171
|  | 952.8 | 4.9667 | 80.9171
|  | 953.2 | 5.0333 | 80.9171
|  | 953.6 | 5.0333 | 80.9171
|  | 954 | 5.0333 | 80.9171
|  | 954.4 | 4.9667 | 80.9171
|  | 954.8 | 4.9667 | 80.9171
|  | 955.2 | 4.9667 | 80.9171
|  | 955.6 | 4.9667 | 80.9171
|  | 956 | 4.9667 | 80.2343
|  | 956.4 | 5.0333 | 80.9171
|  | 956.8 | 5.0333 | 80.9171
|  | 957.2 | 5.0333 | 80.9171
|  | 957.6 | 5.0333 | 80.2343
|  | 958 | 5.0333 | 80.2343
|  | 958.4 | 5.0333 | 80.9171
|  | 958.8 | 5.0333 | 80.9171
|  | 959.2 | 4.9667 | 80.9171
|  | 959.6 | 4.9667 | 80.9171
|  | 960 | 5.0333 | 80.9171
|  | 960.4 | 5.0333 | 80.9171
|  | 960.8 | 5.0333 | 80.9171
|  | 961.2 | 5.0333 | 80.9171
|  | 961.6 | 5.0333 | 80.9171
|  | 962 | 5.0333 | 80.9171
|  | 962.4 | 4.9667 | 80.9171
|  | 962.8 | 5.0333 | 80.9171
|  | 963.2 | 5.0333 | 80.9171
|  | 963.6 | 5.0333 | 80.9171
|  | 964 | 4.9667 | 80.9171
|  | 964.4 | 5.0333 | 80.9171
|  | 964.8 | 5.0333 | 80.9171
|  | 965.2 | 5.0333 | 80.9171
|  | 965.6 | 4.9667 | 80.9171
|  | 966 | 4.9667 | 80.9171
|  | 966.4 | 5.0333 | 80.9171
|  | 966.8 | 4.9667 | 80.9171
|  | 967.2 | 4.9667 | 80.2343
|  | 967.6 | 4.9667 | 80.2343
|  | 968 | 5.0333 | 80.9171
|  | 968.4 | 5.0333 | 80.9171
|  | 968.8 | 5.0333 | 80.9171
|  | 969.2 | 5.0333 | 80.9171
|  | 969.6 | 5.0333 | 80.9171
|  | 970 | 5.0333 | 80.9171
|  | 970.4 | 5.0333 | 80.9171
|  | 970.8 | 5.0333 | 80.9171
|  | 971.2 | 5.0333 | 80.9171
|  | 971.6 | 5.0333 | 80.9171
|  | 972 | 4.9667 | 80.2343
|  | 972.4 | 5.0333 | 80.9171
|  | 972.8 | 5.0333 | 80.9171
|  | 973.2 | 5.0333 | 80.9171
|  | 973.6 | 5.0333 | 80.9171
|  | 974 | 5.0333 | 80.9171
|  | 974.4 | 4.9667 | 80.9171
|  | 974.8 | 4.9667 | 80.9171
|  | 975.2 | 4.9667 | 80.9171
|  | 975.6 | 4.9667 | 80.9171
|  | 976 | 4.9667 | 80.9171
|  | 976.4 | 4.9667 | 80.9171
|  | 976.8 | 4.9667 | 80.2343
|  | 977.2 | 5.0333 | 80.9171
|  | 977.6 | 5.0333 | 80.9171
|  | 978 | 5.0333 | 80.9171
|  | 978.4 | 4.9667 | 80.9171
|  | 978.8 | 4.9667 | 80.9171
|  | 979.2 | 5.0333 | 80.9171
|  | 979.6 | 5.0333 | 80.9171
|  | 980 | 5.0333 | 80.9171
|  | 980.4 | 5.0333 | 80.9171
|  | 980.8 | 5.0333 | 80.9171
|  | 981.2 | 5.0333 | 80.9171
|  | 981.6 | 4.9667 | 80.9171
|  | 982 | 4.9667 | 80.9171
|  | 982.4 | 4.9667 | 80.9171
|  | 982.8 | 4.9667 | 80.9171
|  | 983.2 | 4.9667 | 80.9171
|  | 983.6 | 5.0333 | 80.9171
|  | 984 | 5.0333 | 80.9171
|  | 984.4 | 5.0333 | 80.9171
|  | 984.8 | 4.9667 | 80.9171
|  | 985.2 | 4.9667 | 80.9171
|  | 985.6 | 4.9667 | 80.9171
|  | 986 | 4.9667 | 80.9171
|  | 986.4 | 4.9667 | 80.9171
|  | 986.8 | 4.9667 | 80.9171
|  | 987.2 | 4.9667 | 80.9171
|  | 987.6 | 4.9667 | 80.9171
|  | 988 | 4.9667 | 80.9171
|  | 988.4 | 5.0333 | 80.9171
|  | 988.8 | 5.0333 | 80.9171
|  | 989.2 | 5.0333 | 80.9171
|  | 989.6 | 4.9667 | 80.9171
|  | 990 | 5.0333 | 80.9171
|  | 990.4 | 5.0333 | 80.9171
|  | 990.8 | 5.0333 | 80.9171
|  | 991.2 | 4.9667 | 80.9171
|  | 991.6 | 4.9667 | 80.9171
|  | 992 | 4.9667 | 81.6
|  | 992.4 | 4.9667 | 81.6
|  | 992.8 | 4.9667 | 81.6
|  | 993.2 | 5.0333 | 80.9171
|  | 993.6 | 5.0333 | 80.9171
|  | 994 | 5.0333 | 81.6
|  | 994.4 | 4.9667 | 81.6
|  | 994.8 | 4.9667 | 81.6
|  | 995.2 | 4.9667 | 81.6
|  | 995.6 | 4.9667 | 81.6
|  | 996 | 4.9667 | 81.6
|  | 996.4 | 5.0333 | 80.9171
|  | 996.8 | 5.0333 | 80.9171
|  | 997.2 | 5.0333 | 81.6
|  | 997.6 | 5.0333 | 81.6
|  | 998 | 5.0333 | 81.6
|  | 998.4 | 5.0333 | 80.9171
|  | 998.8 | 5.0333 | 80.9171
|  | 999.2 | 4.9667 | 80.9171
|  | 999.6 | 4.9667 | 80.9171
|  | 1000 | 4.9667 | 80.9171
|  | 1000.4 | 4.9667 | 80.9171
|  | 1000.8 | 4.9667 | 80.9171
|  | 1001.2 | 4.9667 | 80.9171
|  | 1001.6 | 4.9667 | 80.9171
|  | 1002 | 4.9667 | 81.6
|  | 1002.4 | 4.9667 | 81.6
|  | 1002.8 | 5.0333 | 81.6
|  | 1003.2 | 5.0333 | 80.9171
|  | 1003.6 | 5.0333 | 80.9171
|  | 1004 | 4.9667 | 80.9171
|  | 1004.4 | 5.0333 | 80.9171
|  | 1004.8 | 5.0333 | 80.9171
|  | 1005.2 | 5.0333 | 80.9171
|  | 1005.6 | 4.9667 | 80.9171
|  | 1006 | 4.9667 | 80.9171
|  | 1006.4 | 5.0333 | 80.9171
|  | 1006.8 | 5.0333 | 80.9171
|  | 1007.2 | 5.0333 | 80.9171
|  | 1007.6 | 5.0333 | 80.9171
|  | 1008 | 5.0333 | 80.9171
|  | 1008.4 | 5.0333 | 80.9171
|  | 1008.8 | 4.9667 | 80.9171
|  | 1009.2 | 4.9667 | 80.9171
|  | 1009.6 | 4.9667 | 80.9171
|  | 1010 | 4.9667 | 80.9171
|  | 1010.4 | 4.9667 | 80.9171
|  | 1010.8 | 5.0333 | 80.9171
|  | 1011.2 | 5.0333 | 80.9171
|  | 1011.6 | 5.0333 | 80.9171
|  | 1012 | 4.9667 | 80.9171
|  | 1012.4 | 4.9667 | 80.9171
|  | 1012.8 | 4.9667 | 81.6
|  | 1013.2 | 5.0333 | 81.6
|  | 1013.6 | 5.0333 | 80.9171
|  | 1014 | 5.0333 | 80.9171
|  | 1014.4 | 4.9667 | 80.9171
|  | 1014.8 | 4.9667 | 80.9171
|  | 1015.2 | 4.9667 | 80.9171
|  | 1015.6 | 4.9667 | 80.9171
|  | 1016 | 5.0333 | 80.9171
|  | 1016.4 | 5.0333 | 80.9171
|  | 1016.8 | 5.0333 | 80.9171
|  | 1017.2 | 5.0333 | 80.9171
|  | 1017.6 | 4.9667 | 80.9171
|  | 1018 | 4.9667 | 80.9171
|  | 1018.4 | 4.9667 | 80.9171
|  | 1018.8 | 4.9667 | 80.9171
|  | 1019.2 | 5.0333 | 80.9171
|  | 1019.6 | 5.0333 | 80.9171
|  | 1020 | 5.0333 | 80.9171
|  | 1020.4 | 5.0333 | 80.9171
|  | 1020.8 | 5.0333 | 80.9171
|  | 1021.2 | 5.0333 | 80.9171
|  | 1021.6 | 5.0333 | 80.2343
|  | 1022 | 4.9667 | 80.9171
|  | 1022.4 | 4.9667 | 80.9171
|  | 1022.8 | 4.9667 | 80.9171
|  | 1023.2 | 5.0333 | 80.2343
|  | 1023.6 | 5.0333 | 80.2343
|  | 1024 | 5.0333 | 80.9171
|  | 1024.4 | 5.0333 | 80.9171
|  | 1024.8 | 4.9667 | 80.9171
|  | 1025.2 | 5.0333 | 80.9171
|  | 1025.6 | 5.0333 | 80.9171
|  | 1026 | 5.0333 | 80.9171
|  | 1026.4 | 4.9667 | 80.9171
|  | 1026.8 | 4.9667 | 80.9171
|  | 1027.2 | 4.9667 | 80.9171
|  | 1027.6 | 4.9667 | 80.9171
|  | 1028 | 4.9667 | 80.9171
|  | 1028.4 | 5.0333 | 80.9171
|  | 1028.8 | 5.0333 | 80.9171
|  | 1029.2 | 5.0333 | 80.9171
|  | 1029.6 | 5.0333 | 80.9171
|  | 1030 | 5.0333 | 80.9171
|  | 1030.4 | 5.0333 | 80.9171
|  | 1030.8 | 5.0333 | 80.9171
|  | 1031.2 | 4.9667 | 80.2343
|  | 1031.6 | 4.9667 | 80.9171
|  | 1032 | 4.9667 | 80.9171
|  | 1032.4 | 4.9667 | 80.9171
|  | 1032.8 | 4.9667 | 80.9171
|  | 1033.2 | 5.0333 | 80.9171
|  | 1033.6 | 5.0333 | 80.9171
|  | 1034 | 4.9667 | 80.9171
|  | 1034.4 | 4.9667 | 80.2343
|  | 1034.8 | 4.9667 | 80.2343
|  | 1035.2 | 4.9667 | 80.9171
|  | 1035.6 | 5.0333 | 80.9171
|  | 1036 | 5.0333 | 80.2343
|  | 1036.4 | 5.0333 | 80.9171
|  | 1036.8 | 5.0333 | 80.9171
|  | 1037.2 | 5.0333 | 80.9171
|  | 1037.6 | 4.9667 | 80.2343
|  | 1038 | 5.0333 | 80.2343
|  | 1038.4 | 5.0333 | 80.9171
|  | 1038.8 | 5.0333 | 80.9171
|  | 1039.2 | 4.9667 | 80.2343
|  | 1039.6 | 4.9667 | 80.2343
|  | 1040 | 4.9667 | 80.9171
|  | 1040.4 | 4.9667 | 80.9171
|  | 1040.8 | 4.9667 | 80.9171
|  | 1041.2 | 5.0333 | 80.9171
|  | 1041.6 | 5.0333 | 80.9171
|  | 1042 | 5.0333 | 80.9171
|  | 1042.4 | 4.9667 | 80.9171
|  | 1042.8 | 5.0333 | 80.9171
|  | 1043.2 | 5.0333 | 80.9171
|  | 1043.6 | 5.0333 | 80.9171
|  | 1044 | 4.9667 | 80.9171
|  | 1044.4 | 4.9667 | 80.9171
|  | 1044.8 | 4.9667 | 80.9171
|  | 1045.2 | 5.0333 | 80.9171
|  | 1045.6 | 5.0333 | 80.9171
|  | 1046 | 5.0333 | 80.2343
|  | 1046.4 | 5.0333 | 80.2343
|  | 1046.8 | 5.0333 | 80.2343
|  | 1047.2 | 4.9667 | 80.2343
|  | 1047.6 | 5.0333 | 80.2343
|  | 1048 | 5.0333 | 80.2343
|  | 1048.4 | 5.0333 | 80.2343
|  | 1048.8 | 4.9667 | 80.2343
|  | 1049.2 | 4.9667 | 80.2343
|  | 1049.6 | 4.9667 | 80.9171
|  | 1050 | 4.9667 | 80.9171
|  | 1050.4 | 4.9667 | 80.2343
|  | 1050.8 | 5.0333 | 80.2343
|  | 1051.2 | 5.0333 | 79.5515
|  | 1051.6 | 5.0333 | 79.5515
|  | 1052 | 4.9667 | 80.2343
|  | 1052.4 | 4.9667 | 80.9171
|  | 1052.8 | 4.9667 | 80.9171
|  | 1053.2 | 4.9667 | 80.9171
|  | 1053.6 | 4.9667 | 80.9171
|  | 1054 | 4.9667 | 80.9171
|  | 1054.4 | 4.9667 | 80.2343
|  | 1054.8 | 4.9667 | 80.2343
|  | 1055.2 | 4.9667 | 80.2343
|  | 1055.6 | 5.0333 | 80.2343
|  | 1056 | 5.0333 | 79.5515
|  | 1056.4 | 5.0333 | 79.5515
|  | 1056.8 | 5.0333 | 80.2343
|  | 1057.2 | 5.0333 | 80.2343
|  | 1057.6 | 5.0333 | 80.2343
|  | 1058 | 5.0333 | 80.2343
|  | 1058.4 | 5.0333 | 80.2343
|  | 1058.8 | 5.0333 | 80.2343
|  | 1059.2 | 4.9667 | 80.2343
|  | 1059.6 | 4.9667 | 80.2343
|  | 1060 | 4.9667 | 80.2343
|  | 1060.4 | 4.9667 | 80.2343
|  | 1060.8 | 5.0333 | 80.2343
|  | 1061.2 | 5.0333 | 80.2343
|  | 1061.6 | 5.0333 | 80.2343
|  | 1062 | 4.9667 | 80.2343
|  | 1062.4 | 4.9667 | 80.2343
|  | 1062.8 | 4.9667 | 80.2343
|  | 1063.2 | 4.9667 | 80.2343
|  | 1063.6 | 5.0333 | 80.2343
|  | 1064 | 5.0333 | 80.2343
|  | 1064.4 | 5.0333 | 80.9171
|  | 1064.8 | 4.9667 | 80.9171
|  | 1065.2 | 5.0333 | 80.9171
|  | 1065.6 | 5.0333 | 80.9171
|  | 1066 | 5.0333 | 80.2343
|  | 1066.4 | 4.9667 | 80.2343
|  | 1066.8 | 4.9667 | 80.2343
|  | 1067.2 | 4.9667 | 80.2343
|  | 1067.6 | 4.9667 | 80.2343
|  | 1068 | 4.9667 | 80.9171
|  | 1068.4 | 5.0333 | 80.9171
|  | 1068.8 | 5.0333 | 80.9171
|  | 1069.2 | 5.0333 | 80.2343
|  | 1069.6 | 5.0333 | 80.2343
|  | 1070 | 5.0333 | 79.5515
|  | 1070.4 | 4.9667 | 79.5515
|  | 1070.8 | 4.9667 | 80.2343
|  | 1071.2 | 4.9667 | 80.2343
|  | 1071.6 | 4.9667 | 80.2343
|  | 1072 | 4.9667 | 80.2343
|  | 1072.4 | 4.9667 | 80.2343
|  | 1072.8 | 4.9667 | 80.2343
|  | 1073.2 | 5.0333 | 80.9171
|  | 1073.6 | 5.0333 | 80.9171
|  | 1074 | 5.0333 | 80.9171
|  | 1074.4 | 4.9667 | 80.9171
|  | 1074.8 | 4.9667 | 80.9171
|  | 1075.2 | 4.9667 | 80.9171
|  | 1075.6 | 5.0333 | 80.9171
|  | 1076 | 5.0333 | 80.2343
|  | 1076.4 | 5.0333 | 80.9171
|  | 1076.8 | 5.0333 | 80.9171
|  | 1077.2 | 5.0333 | 80.9171
|  | 1077.6 | 4.9667 | 80.9171
|  | 1078 | 5.0333 | 80.2343
|  | 1078.4 | 5.0333 | 80.9171
|  | 1078.8 | 5.0333 | 80.9171
|  | 1079.2 | 4.9667 | 80.9171
|  | 1079.6 | 4.9667 | 80.9171
|  | 1080 | 4.9667 | 80.9171
|  | 1080.4 | 5.0333 | 80.9171
|  | 1080.8 | 5.0333 | 80.9171
|  | 1081.2 | 5.0333 | 80.9171
|  | 1081.6 | 5.0333 | 80.9171
|  | 1082 | 5.0333 | 81.6
|  | 1082.4 | 5.0333 | 80.9171
|  | 1082.8 | 5.0333 | 80.9171
|  | 1083.2 | 4.9667 | 80.9171
|  | 1083.6 | 4.9667 | 80.9171
|  | 1084 | 4.9667 | 80.9171
|  | 1084.4 | 4.9667 | 80.9171
|  | 1084.8 | 4.9667 | 80.9171
|  | 1085.2 | 4.9667 | 80.9171
|  | 1085.6 | 4.9667 | 80.9171
|  | 1086 | 5.0333 | 80.9171
|  | 1086.4 | 5.0333 | 80.9171
|  | 1086.8 | 5.0333 | 80.9171
|  | 1087.2 | 4.9667 | 80.9171
|  | 1087.6 | 4.9667 | 80.9171
|  | 1088 | 5.0333 | 80.9171
|  | 1088.4 | 5.0333 | 80.9171
|  | 1088.8 | 4.9667 | 80.9171
|  | 1089.2 | 4.9667 | 80.9171
|  | 1089.6 | 5.0333 | 80.9171
|  | 1090 | 5.0333 | 80.9171
|  | 1090.4 | 5.0333 | 80.9171
|  | 1090.8 | 5.0333 | 80.2343
|  | 1091.2 | 5.0333 | 80.9171
|  | 1091.6 | 5.0333 | 80.9171
|  | 1092 | 4.9667 | 80.9171
|  | 1092.4 | 5.0333 | 80.9171
|  | 1092.8 | 5.0333 | 80.9171
|  | 1093.2 | 5.0333 | 80.9171
|  | 1093.6 | 5.0333 | 80.9171
|  | 1094 | 4.9667 | 80.9171
|  | 1094.4 | 5.0333 | 80.9171
|  | 1094.8 | 5.0333 | 80.9171
|  | 1095.2 | 4.9667 | 80.9171
|  | 1095.6 | 4.9667 | 80.2343
|  | 1096 | 5.0333 | 80.9171
|  | 1096.4 | 5.0333 | 80.9171
|  | 1096.8 | 5.0333 | 80.2343
|  | 1097.2 | 5.0333 | 80.9171
|  | 1097.6 | 5.0333 | 80.9171
|  | 1098 | 5.0333 | 80.9171
|  | 1098.4 | 4.9667 | 80.9171
|  | 1098.8 | 4.9667 | 80.9171
|  | 1099.2 | 4.9667 | 80.9171
|  | 1099.6 | 4.9667 | 80.9171
|  | 1100 | 4.9667 | 80.9171
|  | 1100.4 | 5.0333 | 80.9171
|  | 1100.8 | 5.0333 | 80.9171
|  | 1101.2 | 5.0333 | 80.9171
|  | 1101.6 | 5.0333 | 80.2343
|  | 1102 | 4.9667 | 80.2343
|  | 1102.4 | 4.9667 | 80.9171
|  | 1102.8 | 5.0333 | 80.9171
|  | 1103.2 | 5.0333 | 80.2343
|  | 1103.6 | 5.0333 | 80.2343
|  | 1104 | 5.0333 | 80.2343
|  | 1104.4 | 5.0333 | 80.9171
|  | 1104.8 | 4.9667 | 80.9171
|  | 1105.2 | 5.0333 | 80.9171
|  | 1105.6 | 5.0333 | 80.9171
|  | 1106 | 5.0333 | 80.9171
|  | 1106.4 | 4.9667 | 80.9171
|  | 1106.8 | 4.9667 | 80.9171
|  | 1107.2 | 4.9667 | 80.9171
|  | 1107.6 | 4.9667 | 80.9171
|  | 1108 | 4.9667 | 80.9171
|  | 1108.4 | 4.9667 | 80.9171
|  | 1108.8 | 4.9667 | 80.9171
|  | 1109.2 | 5.0333 | 80.9171
|  | 1109.6 | 5.0333 | 80.9171
|  | 1110 | 5.0333 | 80.2343
|  | 1110.4 | 5.0333 | 80.2343
|  | 1110.8 | 5.0333 | 80.2343
|  | 1111.2 | 4.9667 | 80.2343
|  | 1111.6 | 4.9667 | 80.2343
|  | 1112 | 4.9667 | 80.2343
|  | 1112.4 | 4.9667 | 80.9171
|  | 1112.8 | 4.9667 | 80.9171
|  | 1113.2 | 5.0333 | 80.9171
|  | 1113.6 | 5.0333 | 80.9171
|  | 1114 | 5.0333 | 80.9171
|  | 1114.4 | 5.0333 | 80.2343
|  | 1114.8 | 5.0333 | 80.2343
|  | 1115.2 | 5.0333 | 80.9171
|  | 1115.6 | 5.0333 | 80.9171
|  | 1116 | 5.0333 | 80.2343
|  | 1116.4 | 5.0333 | 80.9171
|  | 1116.8 | 5.0333 | 81.6
|  | 1117.2 | 5.0333 | 81.6
|  | 1117.6 | 4.9667 | 81.6
|  | 1118 | 5.0333 | 80.9171
|  | 1118.4 | 5.0333 | 80.9171
|  | 1118.8 | 5.0333 | 80.9171
|  | 1119.2 | 4.9667 | 80.9171
|  | 1119.6 | 4.9667 | 80.9171
|  | 1120 | 4.9667 | 80.9171
|  | 1120.4 | 4.9667 | 80.9171
|  | 1120.8 | 4.9667 | 80.9171
|  | 1121.2 | 5.0333 | 80.9171
|  | 1121.6 | 5.0333 | 80.9171
|  | 1122 | 5.0333 | 80.9171
|  | 1122.4 | 4.9667 | 80.9171
|  | 1122.8 | 5.0333 | 80.9171
|  | 1123.2 | 5.0333 | 80.9171
|  | 1123.6 | 5.0333 | 80.9171
|  | 1124 | 4.9667 | 80.9171
|  | 1124.4 | 4.9667 | 80.9171
|  | 1124.8 | 4.9667 | 80.9171
|  | 1125.2 | 4.9667 | 80.9171
|  | 1125.6 | 4.9667 | 80.9171
|  | 1126 | 5.0333 | 80.9171
|  | 1126.4 | 5.0333 | 80.9171
|  | 1126.8 | 5.0333 | 80.9171
|  | 1127.2 | 4.9667 | 80.9171
|  | 1127.6 | 4.9667 | 80.9171
|  | 1128 | 4.9667 | 81.6
|  | 1128.4 | 4.9667 | 81.6
|  | 1128.8 | 4.9667 | 81.6
|  | 1129.2 | 5.0333 | 80.9171
|  | 1129.6 | 5.0333 | 80.9171
|  | 1130 | 5.0333 | 80.9171
|  | 1130.4 | 4.9667 | 80.9171
|  | 1130.8 | 5.0333 | 80.9171
|  | 1131.2 | 5.0333 | 80.9171
|  | 1131.6 | 5.0333 | 80.9171
|  | 1132 | 4.9667 | 80.9171
|  | 1132.4 | 5.0333 | 80.9171
|  | 1132.8 | 5.0333 | 81.6
|  | 1133.2 | 5.0333 | 81.6
|  | 1133.6 | 4.9667 | 81.6
|  | 1134 | 4.9667 | 80.9171
|  | 1134.4 | 4.9667 | 80.9171
|  | 1134.8 | 4.9667 | 80.9171
|  | 1135.2 | 4.9667 | 80.9171
|  | 1135.6 | 5.0333 | 80.9171
|  | 1136 | 5.0333 | 80.9171
|  | 1136.4 | 5.0333 | 80.9171
|  | 1136.8 | 4.9667 | 80.9171
|  | 1137.2 | 5.0333 | 80.9171
|  | 1137.6 | 5.0333 | 81.6
|  | 1138 | 5.0333 | 81.6
|  | 1138.4 | 5.0333 | 81.6
|  | 1138.8 | 4.9667 | 80.9171
|  | 1139.2 | 4.9667 | 80.9171
|  | 1139.6 | 4.9667 | 80.9171
|  | 1140 | 4.9667 | 80.9171
|  | 1140.4 | 5.0333 | 80.9171
|  | 1140.8 | 5.0333 | 81.6
|  | 1141.2 | 5.0333 | 81.6
|  | 1141.6 | 5.0333 | 81.6
|  | 1142 | 4.9667 | 80.9171
|  | 1142.4 | 4.9667 | 80.9171
|  | 1142.8 | 4.9 | 80.9171
|  | 1143.2 | 4.9667 | 80.9171
|  | 1143.6 | 5.0333 | 80.9171
|  | 1144 | 5.0333 | 80.9171
|  | 1144.4 | 5.0333 | 80.9171
|  | 1144.8 | 4.9667 | 80.9171
|  | 1145.2 | 5.0333 | 80.9171
|  | 1145.6 | 5.0333 | 81.6
|  | 1146 | 5.0333 | 81.6
|  | 1146.4 | 4.9667 | 81.6
|  | 1146.8 | 4.9667 | 80.9171
|  | 1147.2 | 4.9667 | 81.6
|  | 1147.6 | 4.9667 | 81.6
|  | 1148 | 4.9667 | 81.6
|  | 1148.4 | 5.0333 | 80.9171
|  | 1148.8 | 5.0333 | 80.9171
|  | 1149.2 | 5.0333 | 80.9171
|  | 1149.6 | 4.9667 | 80.9171
|  | 1150 | 5.0333 | 80.9171
|  | 1150.4 | 5.0333 | 80.9171
|  | 1150.8 | 5.0333 | 80.9171
|  | 1151.2 | 4.9667 | 80.9171
|  | 1151.6 | 4.9667 | 80.9171
|  | 1152 | 5.0333 | 80.9171
|  | 1152.4 | 5.0333 | 80.9171
|  | 1152.8 | 5.0333 | 80.9171
|  | 1153.2 | 5.0333 | 80.9171
|  | 1153.6 | 5.0333 | 80.9171
|  | 1154 | 5.0333 | 80.9171
|  | 1154.4 | 4.9667 | 80.9171
|  | 1154.8 | 4.9667 | 80.9171
|  | 1155.2 | 4.9667 | 81.6
|  | 1155.6 | 4.9667 | 81.6
|  | 1156 | 4.9667 | 81.6
|  | 1156.4 | 5.0333 | 80.9171
|  | 1156.8 | 5.0333 | 80.9171
|  | 1157.2 | 5.0333 | 80.9171
|  | 1157.6 | 5.0333 | 80.9171
|  | 1158 | 5.0333 | 80.9171
|  | 1158.4 | 5.0333 | 80.9171
|  | 1158.8 | 5.0333 | 80.9171
|  | 1159.2 | 5.0333 | 80.2343
|  | 1159.6 | 5.0333 | 80.9171
|  | 1160 | 5.0333 | 80.9171
|  | 1160.4 | 5.0333 | 80.9171
|  | 1160.8 | 5.0333 | 80.9171
|  | 1161.2 | 5.0333 | 80.9171
|  | 1161.6 | 5.0333 | 80.9171
|  | 1162 | 5.0333 | 80.9171
|  | 1162.4 | 4.9667 | 80.9171
|  | 1162.8 | 5.0333 | 80.9171
|  | 1163.2 | 4.9667 | 80.9171
|  | 1163.6 | 4.9667 | 80.9171
|  | 1164 | 4.9667 | 80.2343
|  | 1164.4 | 4.9667 | 80.9171
|  | 1164.8 | 4.9667 | 80.9171
|  | 1165.2 | 5.0333 | 80.9171
|  | 1165.6 | 5.0333 | 80.9171
|  | 1166 | 5.0333 | 80.9171
|  | 1166.4 | 5.0333 | 80.9171
|  | 1166.8 | 5.0333 | 80.9171
|  | 1167.2 | 5.0333 | 80.9171
|  | 1167.6 | 5.0333 | 80.9171
|  | 1168 | 5.0333 | 80.9171
|  | 1168.4 | 4.9667 | 80.9171
|  | 1168.8 | 4.9667 | 80.2343
|  | 1169.2 | 5.0333 | 80.2343
|  | 1169.6 | 5.0333 | 80.9171
|  | 1170 | 5.0333 | 80.9171
|  | 1170.4 | 4.9667 | 80.9171
|  | 1170.8 | 5.0333 | 80.2343
|  | 1171.2 | 4.9667 | 80.2343
|  | 1171.6 | 4.9667 | 80.2343
|  | 1172 | 4.9667 | 80.2343
|  | 1172.4 | 5.0333 | 80.2343
|  | 1172.8 | 5.0333 | 80.2343
|  | 1173.2 | 5.0333 | 80.2343
|  | 1173.6 | 5.0333 | 80.9171
|  | 1174 | 5.0333 | 80.9171
|  | 1174.4 | 4.9667 | 80.9171
|  | 1174.8 | 4.9667 | 80.9171
|  | 1175.2 | 4.9667 | 80.2343
|  | 1175.6 | 5.0333 | 80.2343
|  | 1176 | 4.9667 | 80.9171
|  | 1176.4 | 4.9667 | 80.9171
|  | 1176.8 | 4.9667 | 80.2343
|  | 1177.2 | 5.0333 | 80.9171
|  | 1177.6 | 5.0333 | 80.9171
|  | 1178 | 5.0333 | 80.9171
|  | 1178.4 | 4.9667 | 80.9171
|  | 1178.8 | 4.9667 | 80.9171
|  | 1179.2 | 4.9667 | 80.9171
|  | 1179.6 | 4.9667 | 80.9171
|  | 1180 | 4.9667 | 80.9171
|  | 1180.4 | 5.0333 | 80.9171
|  | 1180.8 | 5.0333 | 80.9171
|  | 1181.2 | 5.0333 | 80.9171
|  | 1181.6 | 4.9667 | 80.2343
|  | 1182 | 4.9667 | 80.2343
|  | 1182.4 | 4.9667 | 80.2343
|  | 1182.8 | 4.9667 | 80.2343
|  | 1183.2 | 4.9667 | 80.2343
|  | 1183.6 | 5.0333 | 80.2343
|  | 1184 | 5.0333 | 80.9171
|  | 1184.4 | 4.9667 | 80.9171
|  | 1184.8 | 4.9667 | 80.2343
|  | 1185.2 | 5.0333 | 80.9171
|  | 1185.6 | 5.0333 | 80.9171
|  | 1186 | 5.0333 | 80.9171
|  | 1186.4 | 4.9667 | 80.9171
|  | 1186.8 | 4.9667 | 80.9171
|  | 1187.2 | 4.9667 | 80.9171
|  | 1187.6 | 4.9667 | 80.9171
|  | 1188 | 4.9667 | 80.2343
|  | 1188.4 | 5.0333 | 80.2343
|  | 1188.8 | 5.0333 | 80.9171
|  | 1189.2 | 5.0333 | 80.9171
|  | 1189.6 | 4.9667 | 80.9171
|  | 1190 | 5.0333 | 80.9171
|  | 1190.4 | 5.0333 | 80.9171
|  | 1190.8 | 5.0333 | 80.9171
|  | 1191.2 | 4.9667 | 80.9171
|  | 1191.6 | 4.9667 | 80.9171
|  | 1192 | 5.0333 | 80.9171
|  | 1192.4 | 5.0333 | 80.9171
|  | 1192.8 | 4.9667 | 80.9171
|  | 1193.2 | 4.9667 | 80.9171
|  | 1193.6 | 4.9667 | 80.9171
|  | 1194 | 4.9667 | 80.9171
|  | 1194.4 | 4.9667 | 80.2343
|  | 1194.8 | 4.9667 | 80.9171
|  | 1195.2 | 4.9667 | 81.6
|  | 1195.6 | 4.9667 | 81.6
|  | 1196 | 4.9667 | 80.9171
|  | 1196.4 | 5.0333 | 80.9171
|  | 1196.8 | 5.0333 | 80.9171
|  | 1197.2 | 5.0333 | 80.9171
|  | 1197.6 | 5.0333 | 80.9171
|  | 1198 | 5.0333 | 80.9171
|  | 1198.4 | 5.0333 | 80.9171
|  | 1198.8 | 5.0333 | 80.9171
|  | 1199.2 | 4.9667 | 80.9171
|  | 1199.6 | 4.9667 | 80.9171
|  | 1200 | 4.9667 | 80.9171
|  | 1200.4 | 5.0333 | 80.9171
|  | 1200.8 | 5.0333 | 80.9171
|  | 1201.2 | 5.0333 | 80.9171
|  | 1201.6 | 5.0333 | 80.9171
|  | 1202 | 5.0333 | 80.9171
|  | 1202.4 | 5.0333 | 80.9171
|  | 1202.8 | 5.0333 | 80.9171
|  | 1203.2 | 5.0333 | 80.9171
|  | 1203.6 | 5.0333 | 80.9171
|  | 1204 | 4.9667 | 80.9171
|  | 1204.4 | 4.9667 | 80.9171
|  | 1204.8 | 4.9667 | 80.9171
|  | 1205.2 | 4.9667 | 80.9171
|  | 1205.6 | 4.9667 | 80.9171
|  | 1206 | 5.0333 | 80.9171
|  | 1206.4 | 5.0333 | 80.9171
|  | 1206.8 | 5.0333 | 80.9171
|  | 1207.2 | 4.9667 | 80.2343
|  | 1207.6 | 4.9667 | 80.2343
|  | 1208 | 4.9667 | 80.9171
|  | 1208.4 | 4.9667 | 80.9171
|  | 1208.8 | 4.9667 | 80.2343
|  | 1209.2 | 5.0333 | 80.2343
|  | 1209.6 | 5.0333 | 80.9171
|  | 1210 | 5.0333 | 80.9171
|  | 1210.4 | 4.9667 | 80.9171
|  | 1210.8 | 5.0333 | 80.9171
|  | 1211.2 | 5.0333 | 80.9171
|  | 1211.6 | 5.0333 | 80.9171
|  | 1212 | 4.9667 | 80.9171
|  | 1212.4 | 5.0333 | 80.9171
|  | 1212.8 | 5.0333 | 81.6
|  | 1213.2 | 4.9667 | 81.6
|  | 1213.6 | 4.9667 | 81.6
|  | 1214 | 4.9667 | 80.9171
|  | 1214.4 | 4.9667 | 80.9171
|  | 1214.8 | 4.9667 | 80.9171
|  | 1215.2 | 4.9667 | 80.9171
|  | 1215.6 | 4.9667 | 80.9171
|  | 1216 | 5.0333 | 80.9171
|  | 1216.4 | 5.0333 | 80.9171
|  | 1216.8 | 4.9667 | 80.2343
|  | 1217.2 | 4.9667 | 80.9171
|  | 1217.6 | 4.9667 | 81.6
|  | 1218 | 4.9667 | 81.6
|  | 1218.4 | 4.9667 | 81.6
|  | 1218.8 | 4.9667 | 80.9171
|  | 1219.2 | 4.9667 | 80.9171
|  | 1219.6 | 4.9667 | 80.9171
|  | 1220 | 4.9667 | 80.9171
|  | 1220.4 | 4.9667 | 80.9171
|  | 1220.8 | 4.9667 | 80.9171
|  | 1221.2 | 4.9667 | 80.9171
|  | 1221.6 | 4.9667 | 80.9171
|  | 1222 | 4.9667 | 80.9171
|  | 1222.4 | 4.9667 | 80.9171
|  | 1222.8 | 4.9667 | 80.9171
|  | 1223.2 | 4.9667 | 80.9171
|  | 1223.6 | 5.0333 | 80.9171
|  | 1224 | 5.0333 | 80.9171
|  | 1224.4 | 5.0333 | 80.9171
|  | 1224.8 | 4.9667 | 80.9171
|  | 1225.2 | 5.0333 | 80.9171
|  | 1225.6 | 5.0333 | 80.9171
|  | 1226 | 5.0333 | 81.6
|  | 1226.4 | 4.9667 | 81.6
|  | 1226.8 | 4.9667 | 80.9171
|  | 1227.2 | 5.0333 | 80.9171
|  | 1227.6 | 5.0333 | 80.9171
|  | 1228 | 5.0333 | 80.9171
|  | 1228.4 | 5.0333 | 80.9171
|  | 1228.8 | 5.0333 | 80.9171
|  | 1229.2 | 5.0333 | 80.9171
|  | 1229.6 | 5.0333 | 80.2343
|  | 1230 | 5.0333 | 80.9171
|  | 1230.4 | 5.0333 | 80.9171
|  | 1230.8 | 5.0333 | 80.9171
|  | 1231.2 | 4.9667 | 80.9171
|  | 1231.6 | 4.9667 | 80.9171
|  | 1232 | 4.9667 | 80.9171
|  | 1232.4 | 4.9667 | 80.9171
|  | 1232.8 | 4.9667 | 80.9171
|  | 1233.2 | 5.0333 | 80.9171
|  | 1233.6 | 5.0333 | 80.9171
|  | 1234 | 5.0333 | 80.9171
|  | 1234.4 | 4.9667 | 80.9171
|  | 1234.8 | 4.9667 | 80.9171
|  | 1235.2 | 4.9667 | 80.9171
|  | 1235.6 | 4.9667 | 80.9171
|  | 1236 | 4.9667 | 80.9171
|  | 1236.4 | 5.0333 | 80.9171
|  | 1236.8 | 5.0333 | 80.9171
|  | 1237.2 | 5.0333 | 80.9171
|  | 1237.6 | 4.9667 | 80.2343
|  | 1238 | 5.0333 | 80.2343
|  | 1238.4 | 5.0333 | 80.9171
|  | 1238.8 | 5.0333 | 80.9171
|  | 1239.2 | 5.0333 | 80.9171
|  | 1239.6 | 5.0333 | 80.9171
|  | 1240 | 4.9667 | 81.6
|  | 1240.4 | 4.9667 | 81.6
|  | 1240.8 | 4.9667 | 80.9171
|  | 1241.2 | 5.0333 | 80.9171
|  | 1241.6 | 5.0333 | 80.9171
|  | 1242 | 5.0333 | 80.9171
|  | 1242.4 | 5.0333 | 80.9171
|  | 1242.8 | 5.0333 | 80.9171
|  | 1243.2 | 5.0333 | 80.9171
|  | 1243.6 | 5.0333 | 80.9171
|  | 1244 | 5.0333 | 80.9171
|  | 1244.4 | 5.0333 | 80.9171
|  | 1244.8 | 4.9667 | 80.9171
|  | 1245.2 | 4.9667 | 80.9171
|  | 1245.6 | 4.9667 | 80.9171
|  | 1246 | 4.9667 | 80.9171
|  | 1246.4 | 4.9667 | 80.9171
|  | 1246.8 | 4.9667 | 80.9171
|  | 1247.2 | 4.9667 | 80.9171
|  | 1247.6 | 4.9667 | 80.9171
|  | 1248 | 4.9667 | 81.6
|  | 1248.4 | 4.9667 | 81.6
|  | 1248.8 | 4.9667 | 81.6
|  | 1249.2 | 5.0333 | 80.9171
|  | 1249.6 | 5.0333 | 80.9171
|  | 1250 | 5.0333 | 80.9171
|  | 1250.4 | 4.9667 | 80.9171
|  | 1250.8 | 4.9667 | 80.9171
|  | 1251.2 | 4.9667 | 80.9171
|  | 1251.6 | 4.9667 | 80.9171
|  | 1252 | 4.9667 | 80.9171
|  | 1252.4 | 4.9667 | 80.9171
|  | 1252.8 | 4.9667 | 81.6
|  | 1253.2 | 4.9667 | 81.6
|  | 1253.6 | 4.9667 | 81.6
|  | 1254 | 4.9667 | 80.9171
|  | 1254.4 | 5.0333 | 80.9171
|  | 1254.8 | 5.0333 | 80.9171
|  | 1255.2 | 5.0333 | 80.9171
|  | 1255.6 | 4.9667 | 80.9171
|  | 1256 | 4.9 | 80.9171
|  | 1256.4 | 4.9 | 80.9171
|  | 1256.8 | 4.9667 | 80.9171
|  | 1257.2 | 5.0333 | 80.9171
|  | 1257.6 | 5.0333 | 81.6
|  | 1258 | 5.0333 | 81.6
|  | 1258.4 | 5.0333 | 81.6
|  | 1258.8 | 4.9667 | 80.9171
|  | 1259.2 | 4.9667 | 80.9171
|  | 1259.6 | 4.9667 | 81.6
|  | 1260 | 4.9667 | 81.6
|  | 1260.4 | 5.0333 | 81.6
|  | 1260.8 | 5.0333 | 81.6
|  | 1261.2 | 5.0333 | 81.6
|  | 1261.6 | 4.9667 | 81.6
|  | 1262 | 4.9667 | 80.9171
|  | 1262.4 | 5.0333 | 81.6
|  | 1262.8 | 5.0333 | 81.6
|  | 1263.2 | 5.0333 | 81.6
|  | 1263.6 | 4.9667 | 80.9171
|  | 1264 | 4.9667 | 80.9171
|  | 1264.4 | 4.9667 | 80.9171
|  | 1264.8 | 4.9667 | 81.6
|  | 1265.2 | 5.0333 | 81.6
|  | 1265.6 | 5.0333 | 81.6
|  | 1266 | 5.0333 | 80.9171
|  | 1266.4 | 4.9667 | 80.9171
|  | 1266.8 | 4.9667 | 80.9171
|  | 1267.2 | 5.0333 | 81.6
|  | 1267.6 | 5.0333 | 81.6
|  | 1268 | 5.0333 | 81.6
|  | 1268.4 | 5.0333 | 81.6
|  | 1268.8 | 5.0333 | 80.9171
|  | 1269.2 | 5.0333 | 80.9171
|  | 1269.6 | 5.0333 | 80.9171
|  | 1270 | 5.0333 | 80.9171
|  | 1270.4 | 5.0333 | 81.6
|  | 1270.8 | 5.0333 | 81.6
|  | 1271.2 | 4.9667 | 81.6
|  | 1271.6 | 4.9667 | 80.9171
|  | 1272 | 4.9667 | 81.6
|  | 1272.4 | 4.9667 | 81.6
|  | 1272.8 | 4.9667 | 81.6
|  | 1273.2 | 5.0333 | 80.9171
|  | 1273.6 | 5.0333 | 80.9171
|  | 1274 | 4.9667 | 80.9171
|  | 1274.4 | 4.9667 | 80.9171
|  | 1274.8 | 4.9667 | 80.9171
|  | 1275.2 | 4.9667 | 81.6
|  | 1275.6 | 4.9667 | 81.6
|  | 1276 | 4.9667 | 81.6
|  | 1276.4 | 4.9667 | 81.6
|  | 1276.8 | 4.9667 | 81.6
|  | 1277.2 | 4.9667 | 81.6
|  | 1277.6 | 4.9667 | 81.6
|  | 1278 | 5.0333 | 80.9171
|  | 1278.4 | 5.0333 | 80.9171
|  | 1278.8 | 5.0333 | 80.9171
|  | 1279.2 | 5.0333 | 81.6
|  | 1279.6 | 5.0333 | 81.6
|  | 1280 | 5.0333 | 81.6
|  | 1280.4 | 5.0333 | 81.6
|  | 1280.8 | 5.0333 | 81.6
|  | 1281.2 | 5.0333 | 80.9171
|  | 1281.6 | 5.0333 | 81.6
|  | 1282 | 5.0333 | 81.6
|  | 1282.4 | 5.0333 | 81.6
|  | 1282.8 | 5.0333 | 80.9171
|  | 1283.2 | 4.9667 | 80.9171
|  | 1283.6 | 4.9667 | 80.9171
|  | 1284 | 4.9 | 80.9171
|  | 1284.4 | 4.9 | 80.9171
|  | 1284.8 | 4.9667 | 81.6
|  | 1285.2 | 4.9667 | 81.6
|  | 1285.6 | 4.9667 | 81.6
|  | 1286 | 4.9667 | 80.9171
|  | 1286.4 | 4.9667 | 80.9171
|  | 1286.8 | 4.9667 | 81.6
|  | 1287.2 | 4.9667 | 81.6
|  | 1287.6 | 4.9667 | 81.6
|  | 1288 | 4.9667 | 81.6
|  | 1288.4 | 4.9667 | 81.6
|  | 1288.8 | 4.9667 | 81.6
|  | 1289.2 | 5.0333 | 80.9171
|  | 1289.6 | 5.0333 | 81.6
|  | 1290 | 5.0333 | 81.6
|  | 1290.4 | 4.9667 | 81.6
|  | 1290.8 | 5.0333 | 80.9171
|  | 1291.2 | 5.0333 | 80.9171
|  | 1291.6 | 5.0333 | 80.9171
|  | 1292 | 4.9667 | 80.9171
|  | 1292.4 | 4.9667 | 80.9171
|  | 1292.8 | 4.9667 | 81.6
|  | 1293.2 | 4.9667 | 81.6
|  | 1293.6 | 4.9667 | 81.6
|  | 1294 | 4.9667 | 80.9171
|  | 1294.4 | 5.0333 | 81.6
|  | 1294.8 | 5.0333 | 81.6
|  | 1295.2 | 5.0333 | 81.6
|  | 1295.6 | 5.0333 | 80.9171
|  | 1296 | 5.0333 | 80.9171
|  | 1296.4 | 5.0333 | 80.9171
|  | 1296.8 | 4.9667 | 80.9171
|  | 1297.2 | 4.9667 | 80.9171
|  | 1297.6 | 5.0333 | 81.6
|  | 1298 | 5.0333 | 81.6
|  | 1298.4 | 5.0333 | 81.6
|  | 1298.8 | 4.9667 | 80.9171
|  | 1299.2 | 4.9667 | 80.9171
|  | 1299.6 | 4.9667 | 81.6
|  | 1300 | 4.9667 | 81.6
|  | 1300.4 | 5.0333 | 81.6
|  | 1300.8 | 5.0333 | 81.6
|  | 1301.2 | 5.0333 | 81.6
|  | 1301.6 | 5.0333 | 81.6
|  | 1302 | 5.0333 | 80.9171
|  | 1302.4 | 5.0333 | 81.6
|  | 1302.8 | 5.0333 | 81.6
|  | 1303.2 | 5.0333 | 81.6
|  | 1303.6 | 5.0333 | 81.6
|  | 1304 | 5.0333 | 80.9171
|  | 1304.4 | 5.0333 | 80.9171
|  | 1304.8 | 4.9667 | 80.9171
|  | 1305.2 | 5.0333 | 80.9171
|  | 1305.6 | 5.0333 | 81.6
|  | 1306 | 5.0333 | 81.6
|  | 1306.4 | 4.9667 | 81.6
|  | 1306.8 | 4.9667 | 81.6
|  | 1307.2 | 4.9667 | 81.6
|  | 1307.6 | 4.9667 | 81.6
|  | 1308 | 4.9667 | 81.6
|  | 1308.4 | 5.0333 | 81.6
|  | 1308.8 | 5.0333 | 80.9171
|  | 1309.2 | 5.0333 | 80.9171
|  | 1309.6 | 5.0333 | 80.9171
|  | 1310 | 5.0333 | 80.9171
|  | 1310.4 | 4.9667 | 81.6
|  | 1310.8 | 4.9667 | 81.6
|  | 1311.2 | 4.9667 | 81.6
|  | 1311.6 | 4.9667 | 81.6
|  | 1312 | 5.0333 | 81.6
|  | 1312.4 | 5.0333 | 81.6
|  | 1312.8 | 5.0333 | 81.6
|  | 1313.2 | 5.0333 | 80.9171
|  | 1313.6 | 5.0333 | 80.9171
|  | 1314 | 5.0333 | 80.9171
|  | 1314.4 | 5.0333 | 80.9171
|  | 1314.8 | 4.9667 | 80.9171
|  | 1315.2 | 4.9667 | 81.6
|  | 1315.6 | 4.9667 | 81.6
|  | 1316 | 4.9667 | 81.6
|  | 1316.4 | 4.9667 | 81.6
|  | 1316.8 | 4.9667 | 81.6
|  | 1317.2 | 4.9 | 81.6
|  | 1317.6 | 4.9 | 81.6
|  | 1318 | 4.9667 | 80.9171
|  | 1318.4 | 5.0333 | 80.9171
|  | 1318.8 | 5.0333 | 81.6
|  | 1319.2 | 4.9667 | 81.6
|  | 1319.6 | 4.9667 | 81.6
|  | 1320 | 4.9667 | 81.6
|  | 1320.4 | 4.9667 | 81.6
|  | 1320.8 | 4.9667 | 81.6
|  | 1321.2 | 5.0333 | 81.6
|  | 1321.6 | 5.0333 | 81.6
|  | 1322 | 5.0333 | 81.6
|  | 1322.4 | 4.9667 | 81.6
|  | 1322.8 | 5.0333 | 81.6
|  | 1323.2 | 5.0333 | 80.9171
|  | 1323.6 | 5.0333 | 80.9171
|  | 1324 | 4.9667 | 80.9171
|  | 1324.4 | 4.9667 | 80.9171
|  | 1324.8 | 4.9667 | 81.6
|  | 1325.2 | 4.9667 | 81.6
|  | 1325.6 | 4.9 | 81.6
|  | 1326 | 4.9667 | 81.6
|  | 1326.4 | 5.0333 | 81.6
|  | 1326.8 | 5.0333 | 80.9171
|  | 1327.2 | 5.0333 | 80.9171
|  | 1327.6 | 4.9667 | 80.9171
|  | 1328 | 4.9667 | 81.6
|  | 1328.4 | 4.9 | 81.6
|  | 1328.8 | 4.9667 | 81.6
|  | 1329.2 | 5.0333 | 81.6
|  | 1329.6 | 5.0333 | 81.6
|  | 1330 | 5.0333 | 81.6
|  | 1330.4 | 5.0333 | 81.6
|  | 1330.8 | 5.0333 | 80.9171
|  | 1331.2 | 5.0333 | 80.9171
|  | 1331.6 | 5.0333 | 80.9171
|  | 1332 | 4.9667 | 80.9171
|  | 1332.4 | 4.9667 | 80.9171
|  | 1332.8 | 4.9667 | 80.9171
|  | 1333.2 | 4.9667 | 81.6
|  | 1333.6 | 4.9667 | 81.6
|  | 1334 | 5.0333 | 81.6
|  | 1334.4 | 5.0333 | 81.6
|  | 1334.8 | 5.0333 | 81.6
|  | 1335.2 | 4.9667 | 81.6
|  | 1335.6 | 4.9667 | 81.6
|  | 1336 | 4.9667 | 80.9171
|  | 1336.4 | 4.9667 | 80.9171
|  | 1336.8 | 4.9667 | 80.2343
|  | 1337.2 | 5.0333 | 80.9171
|  | 1337.6 | 5.0333 | 80.9171
|  | 1338 | 5.0333 | 80.9171
|  | 1338.4 | 4.9667 | 80.9171
|  | 1338.8 | 4.9667 | 80.9171
|  | 1339.2 | 4.9 | 80.9171
|  | 1339.6 | 4.9667 | 80.9171
|  | 1340 | 4.9667 | 80.9171
|  | 1340.4 | 5.0333 | 80.9171
|  | 1340.8 | 5.0333 | 80.9171
|  | 1341.2 | 5.0333 | 80.9171
|  | 1341.6 | 5.0333 | 80.9171
|  | 1342 | 5.0333 | 80.9171
|  | 1342.4 | 4.9667 | 80.9171
|  | 1342.8 | 4.9667 | 80.9171
|  | 1343.2 | 4.9667 | 80.9171
|  | 1343.6 | 5.0333 | 80.9171
|  | 1344 | 5.0333 | 80.9171
|  | 1344.4 | 5.0333 | 80.9171
|  | 1344.8 | 4.9667 | 80.9171
|  | 1345.2 | 5.0333 | 80.9171
|  | 1345.6 | 5.0333 | 80.9171
|  | 1346 | 5.0333 | 80.9171
|  | 1346.4 | 4.9667 | 80.9171
|  | 1346.8 | 4.9667 | 80.9171
|  | 1347.2 | 4.9667 | 80.9171
|  | 1347.6 | 4.9667 | 80.9171
|  | 1348 | 4.9667 | 80.9171
|  | 1348.4 | 5.0333 | 80.9171
|  | 1348.8 | 5.0333 | 80.9171
|  | 1349.2 | 5.0333 | 80.9171
|  | 1349.6 | 5.0333 | 80.2343
|  | 1350 | 5.0333 | 80.2343
|  | 1350.4 | 5.0333 | 80.9171
|  | 1350.8 | 5.0333 | 80.9171
|  | 1351.2 | 4.9667 | 80.9171
|  | 1351.6 | 4.9667 | 80.9171
|  | 1352 | 4.9667 | 80.9171
|  | 1352.4 | 4.9667 | 80.9171
|  | 1352.8 | 4.9667 | 80.9171
|  | 1353.2 | 5.0333 | 80.9171
|  | 1353.6 | 5.0333 | 80.9171
|  | 1354 | 4.9667 | 80.9171
|  | 1354.4 | 4.9667 | 80.2343
|  | 1354.8 | 4.9667 | 80.9171
|  | 1355.2 | 4.9667 | 80.9171
|  | 1355.6 | 4.9667 | 80.9171
|  | 1356 | 4.9667 | 80.2343
|  | 1356.4 | 5.0333 | 80.2343
|  | 1356.8 | 5.0333 | 80.9171
|  | 1357.2 | 5.0333 | 80.9171
|  | 1357.6 | 4.9667 | 80.2343
|  | 1358 | 5.0333 | 80.2343
|  | 1358.4 | 5.0333 | 80.9171
|  | 1358.8 | 5.0333 | 80.2343
|  | 1359.2 | 4.9667 | 80.2343
|  | 1359.6 | 4.9667 | 80.2343
|  | 1360 | 4.9667 | 80.2343
|  | 1360.4 | 4.9667 | 80.2343
|  | 1360.8 | 4.9667 | 80.9171
|  | 1361.2 | 5.0333 | 80.9171
|  | 1361.6 | 5.0333 | 80.9171
|  | 1362 | 5.0333 | 80.9171
|  | 1362.4 | 4.9667 | 80.9171
|  | 1362.8 | 5.0333 | 80.9171
|  | 1363.2 | 5.0333 | 80.9171
|  | 1363.6 | 5.0333 | 80.9171
|  | 1364 | 4.9667 | 80.2343
|  | 1364.4 | 4.9667 | 80.2343
|  | 1364.8 | 4.9667 | 80.9171
|  | 1365.2 | 4.9667 | 80.9171
|  | 1365.6 | 5.0333 | 80.9171
|  | 1366 | 5.0333 | 80.9171
|  | 1366.4 | 5.0333 | 80.9171
|  | 1366.8 | 5.0333 | 80.9171
|  | 1367.2 | 5.0333 | 80.9171
|  | 1367.6 | 4.9667 | 80.9171
|  | 1368 | 4.9667 | 80.9171
|  | 1368.4 | 4.9667 | 80.9171
|  | 1368.8 | 4.9667 | 80.9171
|  | 1369.2 | 5.0333 | 80.9171
|  | 1369.6 | 5.0333 | 80.9171
|  | 1370 | 5.0333 | 80.9171
|  | 1370.4 | 4.9667 | 80.9171
|  | 1370.8 | 5.0333 | 80.9171
|  | 1371.2 | 5.0333 | 80.9171
|  | 1371.6 | 5.0333 | 80.9171
|  | 1372 | 4.9667 | 80.9171
|  | 1372.4 | 4.9667 | 80.9171
|  | 1372.8 | 4.9667 | 80.9171
|  | 1373.2 | 4.9667 | 80.9171
|  | 1373.6 | 4.9667 | 80.9171
|  | 1374 | 5.0333 | 80.9171
|  | 1374.4 | 5.0333 | 80.9171
|  | 1374.8 | 5.0333 | 80.9171
|  | 1375.2 | 4.9667 | 80.9171
|  | 1375.6 | 5.0333 | 80.9171
|  | 1376 | 5.0333 | 80.9171
|  | 1376.4 | 5.0333 | 80.9171
|  | 1376.8 | 4.9667 | 80.9171
|  | 1377.2 | 4.9667 | 80.9171
|  | 1377.6 | 4.9667 | 81.6
|  | 1378 | 5.0333 | 81.6
|  | 1378.4 | 5.0333 | 81.6
|  | 1378.8 | 5.0333 | 80.9171
|  | 1379.2 | 5.0333 | 80.9171
|  | 1379.6 | 5.0333 | 80.9171
|  | 1380 | 5.0333 | 80.9171
|  | 1380.4 | 5.0333 | 80.9171
|  | 1380.8 | 5.0333 | 80.9171
|  | 1381.2 | 5.0333 | 80.9171
|  | 1381.6 | 4.9667 | 80.9171
|  | 1382 | 4.9667 | 80.9171
|  | 1382.4 | 4.9667 | 80.9171
|  | 1382.8 | 4.9667 | 80.9171
|  | 1383.2 | 4.9667 | 80.9171
|  | 1383.6 | 4.9667 | 80.9171
|  | 1384 | 5.0333 | 80.9171
|  | 1384.4 | 5.0333 | 80.9171
|  | 1384.8 | 4.9667 | 81.6
|  | 1385.2 | 5.0333 | 81.6
|  | 1385.6 | 5.0333 | 81.6
|  | 1386 | 4.9667 | 81.6
|  | 1386.4 | 4.9667 | 81.6
|  | 1386.8 | 4.9667 | 80.9171
|  | 1387.2 | 4.9667 | 81.6
|  | 1387.6 | 4.9667 | 81.6
|  | 1388 | 4.9667 | 81.6
|  | 1388.4 | 5.0333 | 80.9171
|  | 1388.8 | 5.0333 | 80.9171
|  | 1389.2 | 5.0333 | 80.9171
|  | 1389.6 | 5.0333 | 80.9171
|  | 1390 | 5.0333 | 80.9171
|  | 1390.4 | 5.0333 | 80.9171
|  | 1390.8 | 5.0333 | 80.9171
|  | 1391.2 | 5.0333 | 80.9171
|  | 1391.6 | 5.0333 | 80.9171
|  | 1392 | 4.9667 | 80.9171
|  | 1392.4 | 4.9667 | 80.9171
|  | 1392.8 | 4.9667 | 80.9171
|  | 1393.2 | 5.0333 | 80.9171
|  | 1393.6 | 5.0333 | 80.9171
|  | 1394 | 5.0333 | 80.9171
|  | 1394.4 | 5.0333 | 80.9171
|  | 1394.8 | 5.0333 | 80.9171
|  | 1395.2 | 4.9667 | 80.9171
|  | 1395.6 | 5.0333 | 80.9171
|  | 1396 | 5.0333 | 80.9171
|  | 1396.4 | 5.0333 | 80.9171
|  | 1396.8 | 5.0333 | 80.9171
|  | 1397.2 | 5.0333 | 80.9171
|  | 1397.6 | 4.9667 | 80.9171
|  | 1398 | 5.0333 | 80.9171
|  | 1398.4 | 5.0333 | 80.9171
|  | 1398.8 | 5.0333 | 80.9171
|  | 1399.2 | 4.9667 | 80.9171
|  | 1399.6 | 4.9667 | 80.9171
|  | 1400 | 4.9667 | 80.9171
|  | 1400.4 | 4.9667 | 80.9171
|  | 1400.8 | 4.9667 | 80.9171
|  | 1401.2 | 5.0333 | 80.9171
|  | 1401.6 | 5.0333 | 80.9171
|  | 1402 | 5.0333 | 80.9171
|  | 1402.4 | 4.9667 | 80.9171
|  | 1402.8 | 5.0333 | 80.2343
|  | 1403.2 | 5.0333 | 80.9171
|  | 1403.6 | 5.0333 | 80.9171
|  | 1404 | 5.0333 | 80.9171
|  | 1404.4 | 5.0333 | 80.9171
|  | 1404.8 | 5.0333 | 80.9171
|  | 1405.2 | 5.0333 | 80.9171
|  | 1405.6 | 5.0333 | 80.9171
|  | 1406 | 5.0333 | 80.9171
|  | 1406.4 | 5.0333 | 80.9171
|  | 1406.8 | 5.0333 | 80.2343
|  | 1407.2 | 5.0333 | 80.2343
|  | 1407.6 | 5.0333 | 80.2343
|  | 1408 | 4.9667 | 80.9171
|  | 1408.4 | 4.9667 | 80.9171
|  | 1408.8 | 4.9667 | 80.9171
|  | 1409.2 | 5.0333 | 80.9171
|  | 1409.6 | 5.0333 | 80.9171
|  | 1410 | 5.0333 | 80.9171
|  | 1410.4 | 4.9667 | 80.9171
|  | 1410.8 | 5.0333 | 80.9171
|  | 1411.2 | 5.0333 | 80.2343
|  | 1411.6 | 5.0333 | 80.2343
|  | 1412 | 5.0333 | 80.2343
|  | 1412.4 | 5.0333 | 80.2343
|  | 1412.8 | 5.0333 | 80.9171
|  | 1413.2 | 5.0333 | 80.9171
|  | 1413.6 | 5.0333 | 80.9171
|  | 1414 | 5.0333 | 80.9171
|  | 1414.4 | 5.0333 | 80.9171
|  | 1414.8 | 4.9667 | 80.9171
|  | 1415.2 | 4.9667 | 80.2343
|  | 1415.6 | 5.0333 | 80.2343
|  | 1416 | 5.0333 | 80.9171
|  | 1416.4 | 5.0333 | 80.9171
|  | 1416.8 | 4.9667 | 80.9171
|  | 1417.2 | 4.9667 | 80.9171
|  | 1417.6 | 4.9667 | 80.9171
|  | 1418 | 4.9667 | 80.9171
|  | 1418.4 | 4.9667 | 80.9171
|  | 1418.8 | 5.0333 | 80.9171
|  | 1419.2 | 5.0333 | 80.9171
|  | 1419.6 | 5.0333 | 80.2343
|  | 1420 | 4.9667 | 80.9171
|  | 1420.4 | 5.0333 | 80.9171
|  | 1420.8 | 5.0333 | 80.2343
|  | 1421.2 | 5.0333 | 80.2343
|  | 1421.6 | 4.9667 | 80.2343
|  | 1422 | 4.9667 | 80.2343
|  | 1422.4 | 4.9667 | 80.9171
|  | 1422.8 | 4.9667 | 80.9171
|  | 1423.2 | 4.9667 | 80.2343
|  | 1423.6 | 5.0333 | 80.2343
|  | 1424 | 5.0333 | 80.9171
|  | 1424.4 | 5.0333 | 80.9171
|  | 1424.8 | 4.9667 | 80.2343
|  | 1425.2 | 5.0333 | 80.9171
|  | 1425.6 | 5.0333 | 80.9171
|  | 1426 | 5.0333 | 80.9171
|  | 1426.4 | 4.9667 | 80.9171
|  | 1426.8 | 4.9667 | 80.9171
|  | 1427.2 | 4.9667 | 80.9171
|  | 1427.6 | 4.9667 | 80.9171
|  | 1428 | 4.9667 | 80.9171
|  | 1428.4 | 4.9667 | 80.9171
|  | 1428.8 | 5.0333 | 80.9171
|  | 1429.2 | 5.0333 | 80.9171
|  | 1429.6 | 5.0333 | 80.9171
|  | 1430 | 5.0333 | 80.9171
|  | 1430.4 | 5.0333 | 80.9171
|  | 1430.8 | 5.0333 | 80.9171
|  | 1431.2 | 4.9667 | 80.9171
|  | 1431.6 | 4.9667 | 80.9171
|  | 1432 | 5.0333 | 80.9171
|  | 1432.4 | 5.0333 | 80.9171
|  | 1432.8 | 5.0333 | 80.9171
|  | 1433.2 | 4.9667 | 80.9171
|  | 1433.6 | 4.9667 | 80.9171
|  | 1434 | 4.9667 | 80.9171
|  | 1434.4 | 4.9667 | 80.2343
|  | 1434.8 | 4.9667 | 80.9171
|  | 1435.2 | 4.9667 | 80.9171
|  | 1435.6 | 4.9667 | 80.9171
|  | 1436 | 4.9667 | 80.9171
|  | 1436.4 | 4.9667 | 80.9171
|  | 1436.8 | 4.9667 | 80.9171
|  | 1437.2 | 4.9667 | 80.9171
|  | 1437.6 | 4.9667 | 80.9171
|  | 1438 | 5.0333 | 80.9171
|  | 1438.4 | 5.0333 | 80.9171
|  | 1438.8 | 5.0333 | 80.9171
|  | 1439.2 | 4.9667 | 80.9171
|  | 1439.6 | 4.9667 | 80.9171
|  | 1440 | 4.9667 | 80.9171
|  | 1440.4 | 4.9667 | 80.9171
|  | 1440.8 | 4.9667 | 80.9171
|  | 1441.2 | 4.9667 | 80.9171
|  | 1441.6 | 4.9667 | 81.6
|  | 1442 | 4.9667 | 80.9171
|  | 1442.4 | 4.9667 | 80.9171
|  | 1442.8 | 5.0333 | 80.9171
|  | 1443.2 | 5.0333 | 80.9171
|  | 1443.6 | 5.0333 | 80.9171
|  | 1444 | 4.9667 | 80.9171
|  | 1444.4 | 4.9667 | 80.9171
|  | 1444.8 | 4.9667 | 80.9171
|  | 1445.2 | 4.9667 | 80.9171
|  | 1445.6 | 4.9667 | 80.9171
|  | 1446 | 4.9667 | 80.9171
|  | 1446.4 | 5.0333 | 80.9171
|  | 1446.8 | 5.0333 | 80.9171
|  | 1447.2 | 4.9667 | 80.9171
|  | 1447.6 | 4.9667 | 80.9171
|  | 1448 | 4.9667 | 80.9171
|  | 1448.4 | 4.9667 | 80.9171
|  | 1448.8 | 4.9667 | 80.9171
|  | 1449.2 | 5.0333 | 80.9171
|  | 1449.6 | 5.0333 | 80.9171
Rise Time: 96 ns
Delay Time: 462 ns

## Analog - Fall
|  | Analog Fall Time |  |  | Fall Time is from 90% to 10% Relative Optical Transmission.
|  | Time (ns) | Analog Voltage (V) | Optical Transmission (%) | Relative Transmission: | 90% | 10%
|  | -548 | 4.9667 | 80.2457 | Actual Transmission (%): | 70.2221 | 7.8025
|  | -547.6 | 4.9667 | 79.5685 | Related Time (ns): | 674.8 | 753.6
|  | -547.2 | 4.9667 | 79.5685 | Fall Time (ns): | 79
|  | -546.8 | 4.9 | 80.2457
Product Raw Data |  | -546.4 | 4.9 | 80.2457 | 90% of Applied Voltage (V): | 4.5
Fast Modulator and Attenuator for Femtosecond High Power Lasers |  | -546 | 4.9 | 80.2457 | Time at 90% of Applied Voltage (ns): | 203.2
|  | -545.6 | 4.9 | 79.5685 | Delay Time from 90% Applied Voltage to 90% Relative Transmission (ns): | 472
Item # | FSAOM | -545.2 | 4.9667 | 79.5685
DISCLAIMER: The data presented here are typical. Slight variations in performance data will occur from lot to lot. Please contact Technical Support with any questions regarding the use or reliability of this data. |  | -544.8 | 4.9 | 79.5685
|  | -544.4 | 4.9 | 79.5685
|  | -544 | 4.9 | 79.5685
|  | -543.6 | 4.9 | 79.5685
|  | -543.2 | 4.9667 | 79.5685
|  | -542.8 | 4.9667 | 79.5685
This data may be used in publications. However, please cite Thorlabs as the source. |  | -542.4 | 4.9 | 79.5685
|  | -542 | 4.9667 | 79.5685
|  | -541.6 | 4.9667 | 80.2457
Additional Information: |  | -541.2 | 4.9 | 80.2457
The input beam (2 mm 1/e2 beam diameter) is sourced from a SLD1050P-A60 superluminescent diode. The analog fall time is the time it takes the optical signal to go from 90% to 10% of its maximum value when a 5 V signal applied to the analog input of the AOM is then set to 0 V. |  | -540.8 | 4.9 | 79.5685
|  | -540.4 | 4.9 | 79.5685
|  | -540 | 4.9667 | 78.8913
|  | -539.6 | 5.0333 | 78.8913
|  | -539.2 | 4.9667 | 79.5685
|  | -538.8 | 4.9667 | 79.5685
|  | -538.4 | 4.9667 | 79.5685
|  | -538 | 4.9 | 79.5685
|  | -537.6 | 4.9 | 79.5685
|  | -537.2 | 4.9667 | 79.5685
|  | -536.8 | 4.9667 | 79.5685
|  | -536.4 | 4.9667 | 79.5685
|  | -536 | 4.9 | 79.5685
|  | -535.6 | 4.9 | 79.5685
|  | -535.2 | 4.9 | 78.8913
|  | -534.8 | 4.9 | 78.8913
|  | -534.4 | 4.9 | 79.5685
|  | -534 | 4.9 | 79.5685
|  | -533.6 | 4.9 | 79.5685
|  | -533.2 | 4.9 | 79.5685
|  | -532.8 | 4.9 | 79.5685
|  | -532.4 | 4.9 | 79.5685
|  | -532 | 4.9 | 79.5685
|  | -531.6 | 4.9 | 79.5685
|  | -531.2 | 4.9 | 79.5685
|  | -530.8 | 4.9667 | 79.5685
|  | -530.4 | 4.9667 | 78.8913
|  | -530 | 4.9667 | 78.8913
|  | -529.6 | 4.9667 | 78.8913
|  | -529.2 | 4.9667 | 79.5685
|  | -528.8 | 4.9 | 79.5685
|  | -528.4 | 4.9 | 79.5685
|  | -528 | 4.9 | 79.5685
|  | -527.6 | 4.9 | 78.8913
|  | -527.2 | 4.9 | 78.8913
|  | -526.8 | 4.9667 | 78.8913
|  | -526.4 | 4.9667 | 78.8913
|  | -526 | 4.9667 | 78.8913
|  | -525.6 | 5.0333 | 78.8913
|  | -525.2 | 4.9667 | 78.8913
|  | -524.8 | 4.9667 | 78.8913
|  | -524.4 | 4.9667 | 78.8913
|  | -524 | 4.9667 | 78.8913
|  | -523.6 | 4.9 | 78.8913
|  | -523.2 | 4.9 | 78.8913
|  | -522.8 | 4.9 | 78.8913
|  | -522.4 | 4.9 | 78.8913
|  | -522 | 4.9 | 78.8913
|  | -521.6 | 4.9 | 78.2141
|  | -521.2 | 4.9 | 78.8913
|  | -520.8 | 4.9 | 78.8913
|  | -520.4 | 4.9667 | 78.8913
|  | -520 | 4.9667 | 78.8913
|  | -519.6 | 4.9667 | 78.8913
|  | -519.2 | 4.9 | 78.8913
|  | -518.8 | 4.9667 | 78.8913
|  | -518.4 | 4.9667 | 78.8913
|  | -518 | 4.9667 | 78.8913
|  | -517.6 | 4.9667 | 78.8913
|  | -517.2 | 4.9667 | 78.8913
|  | -516.8 | 4.9 | 78.2141
|  | -516.4 | 4.9 | 78.8913
|  | -516 | 4.9 | 78.8913
|  | -515.6 | 4.9 | 78.8913
|  | -515.2 | 4.9 | 78.8913
|  | -514.8 | 4.9 | 78.8913
|  | -514.4 | 4.9 | 78.8913
|  | -514 | 4.9667 | 78.8913
|  | -513.6 | 4.9667 | 78.2141
|  | -513.2 | 4.9667 | 78.8913
|  | -512.8 | 4.9 | 78.8913
|  | -512.4 | 4.9667 | 78.8913
|  | -512 | 4.9667 | 78.8913
|  | -511.6 | 4.9 | 78.8913
|  | -511.2 | 4.9667 | 78.8913
|  | -510.8 | 4.9667 | 78.8913
|  | -510.4 | 4.9667 | 78.8913
|  | -510 | 4.9667 | 78.8913
|  | -509.6 | 4.9667 | 78.8913
|  | -509.2 | 4.9 | 78.8913
|  | -508.8 | 4.9 | 78.2141
|  | -508.4 | 4.9 | 78.8913
|  | -508 | 4.9667 | 78.8913
|  | -507.6 | 4.9667 | 78.8913
|  | -507.2 | 4.9667 | 78.8913
|  | -506.8 | 4.9667 | 78.8913
|  | -506.4 | 4.9667 | 78.8913
|  | -506 | 4.9 | 78.8913
|  | -505.6 | 4.9 | 79.5685
|  | -505.2 | 4.9 | 79.5685
|  | -504.8 | 4.9667 | 79.5685
|  | -504.4 | 4.9 | 78.8913
|  | -504 | 4.9667 | 78.8913
|  | -503.6 | 4.9667 | 78.8913
|  | -503.2 | 4.9667 | 79.5685
|  | -502.8 | 4.9 | 79.5685
|  | -502.4 | 4.9 | 79.5685
|  | -502 | 4.9 | 78.8913
|  | -501.6 | 4.8333 | 79.5685
|  | -501.2 | 4.8333 | 79.5685
|  | -500.8 | 4.9 | 79.5685
|  | -500.4 | 4.9 | 78.8913
|  | -500 | 4.9667 | 78.8913
|  | -499.6 | 4.9667 | 78.8913
|  | -499.2 | 4.9667 | 78.8913
|  | -498.8 | 4.9667 | 79.5685
|  | -498.4 | 4.9667 | 79.5685
|  | -498 | 4.9667 | 79.5685
|  | -497.6 | 4.9667 | 79.5685
|  | -497.2 | 4.9667 | 78.8913
|  | -496.8 | 4.9667 | 79.5685
|  | -496.4 | 4.9 | 79.5685
|  | -496 | 4.9 | 79.5685
|  | -495.6 | 4.9 | 78.8913
|  | -495.2 | 4.9 | 78.8913
|  | -494.8 | 4.9 | 78.8913
|  | -494.4 | 4.9667 | 79.5685
|  | -494 | 4.9667 | 79.5685
|  | -493.6 | 4.9667 | 79.5685
|  | -493.2 | 4.9667 | 79.5685
|  | -492.8 | 4.9 | 79.5685
|  | -492.4 | 4.9 | 79.5685
|  | -492 | 4.9667 | 79.5685
|  | -491.6 | 4.9 | 79.5685
|  | -491.2 | 4.9 | 79.5685
|  | -490.8 | 4.9 | 79.5685
|  | -490.4 | 4.9 | 79.5685
|  | -490 | 4.9 | 79.5685
|  | -489.6 | 4.9 | 79.5685
|  | -489.2 | 4.9 | 79.5685
|  | -488.8 | 4.9 | 79.5685
|  | -488.4 | 4.9 | 79.5685
|  | -488 | 4.9 | 79.5685
|  | -487.6 | 4.9 | 79.5685
|  | -487.2 | 4.9667 | 78.8913
|  | -486.8 | 4.9667 | 78.8913
|  | -486.4 | 4.9 | 79.5685
|  | -486 | 4.9 | 79.5685
|  | -485.6 | 4.9667 | 80.2457
|  | -485.2 | 4.9667 | 80.2457
|  | -484.8 | 4.9 | 79.5685
|  | -484.4 | 4.9 | 79.5685
|  | -484 | 4.9 | 80.2457
|  | -483.6 | 4.9 | 80.2457
|  | -483.2 | 4.9 | 79.5685
|  | -482.8 | 4.9667 | 79.5685
|  | -482.4 | 4.9667 | 79.5685
|  | -482 | 4.9667 | 79.5685
|  | -481.6 | 4.9 | 79.5685
|  | -481.2 | 4.9667 | 79.5685
|  | -480.8 | 4.9667 | 80.2457
|  | -480.4 | 4.9667 | 80.2457
|  | -480 | 4.9 | 80.2457
|  | -479.6 | 4.9 | 80.2457
|  | -479.2 | 4.9 | 80.2457
|  | -478.8 | 4.9 | 79.5685
|  | -478.4 | 4.9 | 79.5685
|  | -478 | 4.9667 | 80.2457
|  | -477.6 | 4.9667 | 80.2457
|  | -477.2 | 4.9 | 80.2457
|  | -476.8 | 4.9667 | 79.5685
|  | -476.4 | 4.9667 | 80.2457
|  | -476 | 4.9 | 80.2457
|  | -475.6 | 4.9 | 79.5685
|  | -475.2 | 4.9 | 79.5685
|  | -474.8 | 4.9 | 79.5685
|  | -474.4 | 4.9 | 80.2457
|  | -474 | 4.9 | 80.2457
|  | -473.6 | 4.9 | 80.2457
|  | -473.2 | 4.9 | 80.2457
|  | -472.8 | 4.9 | 80.2457
|  | -472.4 | 4.9 | 80.2457
|  | -472 | 4.9 | 80.2457
|  | -471.6 | 4.9667 | 80.2457
|  | -471.2 | 4.9667 | 80.2457
|  | -470.8 | 4.9667 | 80.2457
|  | -470.4 | 4.9667 | 80.2457
|  | -470 | 4.9667 | 80.2457
|  | -469.6 | 4.9667 | 80.2457
|  | -469.2 | 4.9667 | 79.5685
|  | -468.8 | 4.9667 | 79.5685
|  | -468.4 | 4.9667 | 79.5685
|  | -468 | 4.9667 | 80.2457
|  | -467.6 | 4.9667 | 80.2457
|  | -467.2 | 4.9667 | 80.2457
|  | -466.8 | 4.9667 | 80.2457
|  | -466.4 | 4.9 | 80.9228
|  | -466 | 4.9 | 80.9228
|  | -465.6 | 4.9667 | 80.9228
|  | -465.2 | 4.9667 | 80.2457
|  | -464.8 | 4.9667 | 80.2457
|  | -464.4 | 4.9667 | 80.2457
|  | -464 | 4.9 | 80.2457
|  | -463.6 | 4.9 | 80.2457
|  | -463.2 | 4.9 | 80.9228
|  | -462.8 | 4.9 | 80.9228
|  | -462.4 | 4.9667 | 80.9228
|  | -462 | 4.9667 | 80.2457
|  | -461.6 | 4.9 | 80.9228
|  | -461.2 | 4.8333 | 80.9228
|  | -460.8 | 4.9 | 80.9228
|  | -460.4 | 4.9667 | 80.2457
|  | -460 | 4.9667 | 80.2457
|  | -459.6 | 4.9667 | 80.2457
|  | -459.2 | 4.9 | 80.2457
|  | -458.8 | 4.9 | 80.2457
|  | -458.4 | 4.9667 | 80.2457
|  | -458 | 4.9 | 80.2457
|  | -457.6 | 4.9 | 80.2457
|  | -457.2 | 4.9 | 80.2457
|  | -456.8 | 4.9667 | 80.2457
|  | -456.4 | 4.9 | 80.2457
|  | -456 | 4.9 | 80.2457
|  | -455.6 | 4.9 | 80.2457
|  | -455.2 | 4.9 | 80.2457
|  | -454.8 | 4.9 | 80.2457
|  | -454.4 | 4.9667 | 80.2457
|  | -454 | 4.9667 | 80.2457
|  | -453.6 | 4.9667 | 80.9228
|  | -453.2 | 4.9667 | 80.9228
|  | -452.8 | 4.9 | 80.9228
|  | -452.4 | 4.9 | 80.9228
|  | -452 | 4.9 | 80.2457
|  | -451.6 | 4.9667 | 80.2457
|  | -451.2 | 4.9 | 80.2457
|  | -450.8 | 4.9 | 80.2457
|  | -450.4 | 4.9 | 80.9228
|  | -450 | 4.9667 | 80.9228
|  | -449.6 | 4.9667 | 80.9228
|  | -449.2 | 4.9667 | 80.2457
|  | -448.8 | 4.9667 | 80.9228
|  | -448.4 | 4.9667 | 80.9228
|  | -448 | 4.9 | 80.9228
|  | -447.6 | 4.9 | 80.9228
|  | -447.2 | 4.9 | 80.2457
|  | -446.8 | 4.9667 | 80.2457
|  | -446.4 | 4.9667 | 80.2457
|  | -446 | 4.9 | 80.9228
|  | -445.6 | 4.9667 | 80.9228
|  | -445.2 | 4.9667 | 80.9228
|  | -444.8 | 4.9667 | 80.9228
|  | -444.4 | 4.9 | 80.9228
|  | -444 | 4.9 | 80.2457
|  | -443.6 | 4.9 | 80.2457
|  | -443.2 | 4.9 | 80.2457
|  | -442.8 | 4.9 | 80.2457
|  | -442.4 | 4.9 | 80.2457
|  | -442 | 4.9667 | 80.2457
|  | -441.6 | 4.9 | 80.2457
|  | -441.2 | 4.9 | 80.2457
|  | -440.8 | 4.9 | 80.9228
|  | -440.4 | 4.9667 | 80.9228
|  | -440 | 4.9667 | 80.9228
|  | -439.6 | 4.9667 | 80.2457
|  | -439.2 | 4.9 | 80.2457
|  | -438.8 | 4.9 | 80.2457
|  | -438.4 | 4.9 | 80.2457
|  | -438 | 4.9667 | 80.2457
|  | -437.6 | 4.9667 | 80.9228
|  | -437.2 | 4.9 | 80.9228
|  | -436.8 | 4.9667 | 80.9228
|  | -436.4 | 4.9667 | 80.2457
|  | -436 | 4.9 | 80.9228
|  | -435.6 | 4.9667 | 80.9228
|  | -435.2 | 4.9667 | 80.9228
|  | -434.8 | 4.9 | 80.2457
|  | -434.4 | 4.9 | 80.2457
|  | -434 | 4.9 | 80.2457
|  | -433.6 | 4.9 | 80.2457
|  | -433.2 | 4.9 | 80.2457
|  | -432.8 | 4.9667 | 80.9228
|  | -432.4 | 4.9667 | 80.9228
|  | -432 | 4.9 | 80.9228
|  | -431.6 | 4.9667 | 80.2457
|  | -431.2 | 4.9667 | 80.9228
|  | -430.8 | 4.9667 | 80.9228
|  | -430.4 | 4.9667 | 80.9228
|  | -430 | 4.9667 | 80.2457
|  | -429.6 | 4.9667 | 80.2457
|  | -429.2 | 4.9 | 80.2457
|  | -428.8 | 4.9 | 80.2457
|  | -428.4 | 4.9 | 80.2457
|  | -428 | 4.9667 | 80.2457
|  | -427.6 | 4.9667 | 80.2457
|  | -427.2 | 4.9667 | 80.2457
|  | -426.8 | 4.9667 | 80.2457
|  | -426.4 | 4.9 | 80.9228
|  | -426 | 4.9 | 80.9228
|  | -425.6 | 4.9 | 80.9228
|  | -425.2 | 4.9 | 80.2457
|  | -424.8 | 4.9 | 80.2457
|  | -424.4 | 4.9 | 80.2457
|  | -424 | 4.9 | 80.2457
|  | -423.6 | 4.9667 | 80.2457
|  | -423.2 | 5.0333 | 80.2457
|  | -422.8 | 5.0333 | 80.2457
|  | -422.4 | 4.9667 | 80.2457
|  | -422 | 4.9 | 80.2457
|  | -421.6 | 4.9 | 80.2457
|  | -421.2 | 4.8333 | 80.2457
|  | -420.8 | 4.9 | 80.2457
|  | -420.4 | 4.9 | 80.2457
|  | -420 | 4.9667 | 80.2457
|  | -419.6 | 4.9667 | 80.2457
|  | -419.2 | 4.9 | 80.2457
|  | -418.8 | 4.9 | 80.2457
|  | -418.4 | 4.9 | 80.2457
|  | -418 | 4.9667 | 80.2457
|  | -417.6 | 4.9 | 80.2457
|  | -417.2 | 4.9 | 80.2457
|  | -416.8 | 4.9667 | 80.9228
|  | -416.4 | 4.9667 | 80.9228
|  | -416 | 4.9667 | 80.9228
|  | -415.6 | 4.9667 | 80.2457
|  | -415.2 | 4.9667 | 80.2457
|  | -414.8 | 4.9667 | 80.2457
|  | -414.4 | 4.9667 | 80.2457
|  | -414 | 4.9 | 80.2457
|  | -413.6 | 4.9 | 80.2457
|  | -413.2 | 4.9 | 80.2457
|  | -412.8 | 4.9 | 80.2457
|  | -412.4 | 4.9 | 80.2457
|  | -412 | 4.9667 | 80.2457
|  | -411.6 | 4.9667 | 80.2457
|  | -411.2 | 4.9 | 80.2457
|  | -410.8 | 4.9 | 80.2457
|  | -410.4 | 4.9 | 80.2457
|  | -410 | 4.9667 | 80.2457
|  | -409.6 | 4.9667 | 80.2457
|  | -409.2 | 4.9667 | 80.2457
|  | -408.8 | 4.9667 | 80.2457
|  | -408.4 | 4.9667 | 80.2457
|  | -408 | 4.9 | 80.2457
|  | -407.6 | 4.9667 | 80.2457
|  | -407.2 | 4.9667 | 80.2457
|  | -406.8 | 4.9667 | 80.2457
|  | -406.4 | 4.9 | 80.2457
|  | -406 | 4.9 | 80.2457
|  | -405.6 | 4.9667 | 80.2457
|  | -405.2 | 4.9667 | 80.2457
|  | -404.8 | 4.9 | 80.2457
|  | -404.4 | 4.9 | 80.2457
|  | -404 | 4.9 | 80.2457
|  | -403.6 | 4.9667 | 80.2457
|  | -403.2 | 4.9 | 80.2457
|  | -402.8 | 4.9 | 80.2457
|  | -402.4 | 4.9 | 80.2457
|  | -402 | 4.9667 | 80.2457
|  | -401.6 | 4.9667 | 80.2457
|  | -401.2 | 4.9667 | 80.2457
|  | -400.8 | 4.9 | 80.2457
|  | -400.4 | 4.9 | 80.2457
|  | -400 | 4.9 | 80.2457
|  | -399.6 | 4.9 | 80.2457
|  | -399.2 | 4.9 | 80.2457
|  | -398.8 | 4.9 | 80.2457
|  | -398.4 | 4.9 | 80.2457
|  | -398 | 4.9 | 80.2457
|  | -397.6 | 4.9 | 80.2457
|  | -397.2 | 4.9 | 80.2457
|  | -396.8 | 4.9667 | 79.5685
|  | -396.4 | 4.9667 | 79.5685
|  | -396 | 4.9667 | 80.2457
|  | -395.6 | 4.9667 | 80.2457
|  | -395.2 | 4.9 | 80.2457
|  | -394.8 | 4.9667 | 80.2457
|  | -394.4 | 5.0333 | 80.2457
|  | -394 | 5.0333 | 80.2457
|  | -393.6 | 4.9667 | 79.5685
|  | -393.2 | 4.9667 | 80.2457
|  | -392.8 | 4.9667 | 80.2457
|  | -392.4 | 4.9 | 80.2457
|  | -392 | 4.9 | 80.2457
|  | -391.6 | 4.9 | 80.2457
|  | -391.2 | 4.9667 | 80.9228
|  | -390.8 | 5.0333 | 80.9228
|  | -390.4 | 4.9667 | 80.9228
|  | -390 | 4.9667 | 80.2457
|  | -389.6 | 4.9667 | 80.2457
|  | -389.2 | 4.9667 | 80.2457
|  | -388.8 | 4.9 | 79.5685
|  | -388.4 | 4.9 | 79.5685
|  | -388 | 4.9 | 80.2457
|  | -387.6 | 4.9667 | 80.2457
|  | -387.2 | 4.9667 | 80.2457
|  | -386.8 | 4.9 | 80.2457
|  | -386.4 | 4.9 | 80.2457
|  | -386 | 4.9 | 80.2457
|  | -385.6 | 4.9 | 79.5685
|  | -385.2 | 4.9 | 79.5685
|  | -384.8 | 4.9 | 79.5685
|  | -384.4 | 4.9 | 79.5685
|  | -384 | 4.9 | 79.5685
|  | -383.6 | 4.9667 | 80.2457
|  | -383.2 | 4.9667 | 80.2457
|  | -382.8 | 4.9667 | 80.2457
|  | -382.4 | 4.9667 | 80.2457
|  | -382 | 4.9667 | 80.2457
|  | -381.6 | 4.9 | 80.2457
|  | -381.2 | 4.9 | 79.5685
|  | -380.8 | 4.9 | 79.5685
|  | -380.4 | 4.9 | 80.2457
|  | -380 | 4.9667 | 80.2457
|  | -379.6 | 4.9667 | 80.2457
|  | -379.2 | 4.9667 | 80.2457
|  | -378.8 | 4.9667 | 79.5685
|  | -378.4 | 4.9667 | 79.5685
|  | -378 | 4.9667 | 79.5685
|  | -377.6 | 4.9667 | 79.5685
|  | -377.2 | 4.9667 | 79.5685
|  | -376.8 | 4.9667 | 79.5685
|  | -376.4 | 4.9667 | 79.5685
|  | -376 | 4.9667 | 79.5685
|  | -375.6 | 4.9667 | 79.5685
|  | -375.2 | 4.9667 | 78.8913
|  | -374.8 | 4.9667 | 78.8913
|  | -374.4 | 4.9667 | 79.5685
|  | -374 | 4.9667 | 79.5685
|  | -373.6 | 4.9 | 79.5685
|  | -373.2 | 4.9 | 79.5685
|  | -372.8 | 4.9 | 79.5685
|  | -372.4 | 4.9 | 79.5685
|  | -372 | 4.9 | 79.5685
|  | -371.6 | 4.9 | 79.5685
|  | -371.2 | 4.9 | 79.5685
|  | -370.8 | 4.9667 | 79.5685
|  | -370.4 | 4.9667 | 79.5685
|  | -370 | 4.9667 | 79.5685
|  | -369.6 | 4.9667 | 79.5685
|  | -369.2 | 4.9667 | 79.5685
|  | -368.8 | 4.9 | 79.5685
|  | -368.4 | 4.9 | 79.5685
|  | -368 | 4.9 | 79.5685
|  | -367.6 | 4.9667 | 79.5685
|  | -367.2 | 4.9667 | 78.8913
|  | -366.8 | 4.9667 | 78.8913
|  | -366.4 | 4.9667 | 79.5685
|  | -366 | 4.9 | 79.5685
|  | -365.6 | 4.9 | 79.5685
|  | -365.2 | 4.9 | 79.5685
|  | -364.8 | 4.9 | 79.5685
|  | -364.4 | 4.9667 | 79.5685
|  | -364 | 4.9667 | 79.5685
|  | -363.6 | 4.9667 | 79.5685
|  | -363.2 | 4.9 | 79.5685
|  | -362.8 | 4.9 | 79.5685
|  | -362.4 | 4.9667 | 78.8913
|  | -362 | 5.0333 | 78.8913
|  | -361.6 | 4.9667 | 79.5685
|  | -361.2 | 4.9 | 79.5685
|  | -360.8 | 4.9 | 79.5685
|  | -360.4 | 4.9 | 79.5685
|  | -360 | 4.9 | 79.5685
|  | -359.6 | 4.9 | 79.5685
|  | -359.2 | 4.9 | 79.5685
|  | -358.8 | 4.9 | 79.5685
|  | -358.4 | 4.9 | 79.5685
|  | -358 | 4.9 | 79.5685
|  | -357.6 | 4.9 | 79.5685
|  | -357.2 | 4.9 | 79.5685
|  | -356.8 | 4.9 | 79.5685
|  | -356.4 | 4.9 | 79.5685
|  | -356 | 4.9667 | 80.2457
|  | -355.6 | 4.9667 | 80.2457
|  | -355.2 | 4.9 | 79.5685
|  | -354.8 | 4.9667 | 79.5685
|  | -354.4 | 4.9667 | 79.5685
|  | -354 | 4.9667 | 79.5685
|  | -353.6 | 4.9667 | 79.5685
|  | -353.2 | 4.9667 | 80.2457
|  | -352.8 | 4.9667 | 80.2457
|  | -352.4 | 4.9 | 79.5685
|  | -352 | 4.9 | 79.5685
|  | -351.6 | 4.9 | 79.5685
|  | -351.2 | 4.9 | 79.5685
|  | -350.8 | 4.9 | 79.5685
|  | -350.4 | 4.9 | 79.5685
|  | -350 | 4.9 | 79.5685
|  | -349.6 | 4.9 | 79.5685
|  | -349.2 | 4.9667 | 79.5685
|  | -348.8 | 4.9667 | 79.5685
|  | -348.4 | 4.9 | 79.5685
|  | -348 | 4.9 | 79.5685
|  | -347.6 | 4.9 | 79.5685
|  | -347.2 | 4.9 | 79.5685
|  | -346.8 | 4.9 | 80.2457
|  | -346.4 | 4.9 | 80.2457
|  | -346 | 4.9667 | 80.2457
|  | -345.6 | 4.9667 | 79.5685
|  | -345.2 | 4.9 | 79.5685
|  | -344.8 | 4.9 | 79.5685
|  | -344.4 | 4.9 | 80.2457
|  | -344 | 4.9 | 79.5685
|  | -343.6 | 4.9 | 80.2457
|  | -343.2 | 4.9667 | 80.2457
|  | -342.8 | 4.9667 | 80.2457
|  | -342.4 | 4.9 | 79.5685
|  | -342 | 4.9 | 79.5685
|  | -341.6 | 4.9 | 80.2457
|  | -341.2 | 4.9 | 80.2457
|  | -340.8 | 4.9 | 79.5685
|  | -340.4 | 4.9667 | 79.5685
|  | -340 | 4.9667 | 80.2457
|  | -339.6 | 4.9667 | 80.2457
|  | -339.2 | 4.9 | 80.2457
|  | -338.8 | 4.9 | 80.2457
|  | -338.4 | 4.9 | 80.2457
|  | -338 | 4.9 | 80.2457
|  | -337.6 | 4.9 | 80.2457
|  | -337.2 | 4.9667 | 80.2457
|  | -336.8 | 4.9667 | 80.2457
|  | -336.4 | 4.9667 | 80.2457
|  | -336 | 4.9 | 80.2457
|  | -335.6 | 4.9 | 80.2457
|  | -335.2 | 4.9667 | 80.2457
|  | -334.8 | 5.0333 | 80.2457
|  | -334.4 | 4.9667 | 80.2457
|  | -334 | 4.9667 | 80.2457
|  | -333.6 | 4.9667 | 80.2457
|  | -333.2 | 4.9 | 80.2457
|  | -332.8 | 4.9 | 80.2457
|  | -332.4 | 4.9 | 80.2457
|  | -332 | 4.9667 | 80.2457
|  | -331.6 | 4.9667 | 80.2457
|  | -331.2 | 4.9667 | 80.2457
|  | -330.8 | 4.9667 | 80.2457
|  | -330.4 | 4.9667 | 80.2457
|  | -330 | 4.9667 | 80.2457
|  | -329.6 | 4.9667 | 79.5685
|  | -329.2 | 4.9667 | 80.2457
|  | -328.8 | 4.9 | 80.2457
|  | -328.4 | 4.9 | 80.2457
|  | -328 | 4.9667 | 80.2457
|  | -327.6 | 4.9667 | 80.2457
|  | -327.2 | 4.9 | 80.2457
|  | -326.8 | 4.9 | 80.2457
|  | -326.4 | 4.9 | 80.2457
|  | -326 | 4.9 | 80.2457
|  | -325.6 | 4.9 | 80.2457
|  | -325.2 | 4.9 | 80.2457
|  | -324.8 | 4.9 | 80.2457
|  | -324.4 | 4.9667 | 80.2457
|  | -324 | 4.9 | 80.2457
|  | -323.6 | 4.9 | 80.2457
|  | -323.2 | 4.9 | 80.2457
|  | -322.8 | 4.9 | 80.2457
|  | -322.4 | 4.9 | 79.5685
|  | -322 | 4.9667 | 79.5685
|  | -321.6 | 4.9667 | 79.5685
|  | -321.2 | 4.9667 | 80.2457
|  | -320.8 | 4.9 | 80.2457
|  | -320.4 | 4.9 | 80.2457
|  | -320 | 4.9 | 80.2457
|  | -319.6 | 4.9 | 80.2457
|  | -319.2 | 4.9 | 80.2457
|  | -318.8 | 4.9667 | 80.2457
|  | -318.4 | 4.9 | 80.2457
|  | -318 | 4.9 | 80.2457
|  | -317.6 | 4.9 | 80.2457
|  | -317.2 | 4.9 | 80.2457
|  | -316.8 | 4.9667 | 80.2457
|  | -316.4 | 4.9667 | 80.2457
|  | -316 | 4.9667 | 80.2457
|  | -315.6 | 4.9667 | 80.2457
|  | -315.2 | 4.9 | 80.2457
|  | -314.8 | 4.9 | 80.2457
|  | -314.4 | 4.9 | 80.2457
|  | -314 | 4.9 | 80.2457
|  | -313.6 | 4.9 | 79.5685
|  | -313.2 | 4.9 | 80.2457
|  | -312.8 | 4.9667 | 80.2457
|  | -312.4 | 4.9667 | 80.2457
|  | -312 | 4.9 | 80.2457
|  | -311.6 | 4.8333 | 79.5685
|  | -311.2 | 4.8333 | 79.5685
|  | -310.8 | 4.9 | 79.5685
|  | -310.4 | 4.9 | 80.2457
|  | -310 | 4.9667 | 80.2457
|  | -309.6 | 4.9667 | 80.2457
|  | -309.2 | 4.9667 | 80.2457
|  | -308.8 | 4.9 | 79.5685
|  | -308.4 | 4.9 | 79.5685
|  | -308 | 4.9 | 80.2457
|  | -307.6 | 4.9667 | 80.2457
|  | -307.2 | 4.9 | 80.2457
|  | -306.8 | 4.9 | 79.5685
|  | -306.4 | 4.9 | 80.2457
|  | -306 | 4.9667 | 80.2457
|  | -305.6 | 4.9667 | 79.5685
|  | -305.2 | 4.9667 | 79.5685
|  | -304.8 | 4.9667 | 79.5685
|  | -304.4 | 4.9667 | 80.2457
|  | -304 | 4.9667 | 79.5685
|  | -303.6 | 4.9667 | 79.5685
|  | -303.2 | 4.9 | 79.5685
|  | -302.8 | 4.9 | 79.5685
|  | -302.4 | 4.9 | 79.5685
|  | -302 | 4.9 | 79.5685
|  | -301.6 | 4.9 | 79.5685
|  | -301.2 | 4.9667 | 79.5685
|  | -300.8 | 4.9667 | 79.5685
|  | -300.4 | 4.9667 | 79.5685
|  | -300 | 4.9 | 79.5685
|  | -299.6 | 4.9 | 79.5685
|  | -299.2 | 4.9 | 79.5685
|  | -298.8 | 4.9 | 79.5685
|  | -298.4 | 4.9 | 80.2457
|  | -298 | 4.9 | 80.2457
|  | -297.6 | 4.9 | 80.2457
|  | -297.2 | 4.9 | 79.5685
|  | -296.8 | 4.9667 | 79.5685
|  | -296.4 | 4.9 | 79.5685
|  | -296 | 4.9667 | 79.5685
|  | -295.6 | 4.9667 | 78.8913
|  | -295.2 | 4.9667 | 78.8913
|  | -294.8 | 4.9667 | 79.5685
|  | -294.4 | 4.9 | 79.5685
|  | -294 | 4.9667 | 79.5685
|  | -293.6 | 4.9667 | 79.5685
|  | -293.2 | 4.9667 | 79.5685
|  | -292.8 | 4.9667 | 79.5685
|  | -292.4 | 4.9667 | 79.5685
|  | -292 | 4.9 | 79.5685
|  | -291.6 | 4.9 | 79.5685
|  | -291.2 | 4.9 | 79.5685
|  | -290.8 | 4.9 | 79.5685
|  | -290.4 | 4.9 | 79.5685
|  | -290 | 4.9 | 79.5685
|  | -289.6 | 4.9 | 79.5685
|  | -289.2 | 4.9667 | 79.5685
|  | -288.8 | 4.9667 | 80.2457
|  | -288.4 | 4.9 | 80.2457
|  | -288 | 4.9 | 79.5685
|  | -287.6 | 4.9 | 79.5685
|  | -287.2 | 4.9 | 78.8913
|  | -286.8 | 4.9 | 78.8913
|  | -286.4 | 4.9667 | 79.5685
|  | -286 | 4.9667 | 79.5685
|  | -285.6 | 4.9667 | 80.2457
|  | -285.2 | 4.9 | 80.2457
|  | -284.8 | 4.9 | 80.2457
|  | -284.4 | 4.9 | 79.5685
|  | -284 | 4.9 | 80.2457
|  | -283.6 | 4.9 | 80.2457
|  | -283.2 | 4.9 | 79.5685
|  | -282.8 | 4.9667 | 79.5685
|  | -282.4 | 4.9 | 78.8913
|  | -282 | 4.9 | 78.8913
|  | -281.6 | 4.9667 | 79.5685
|  | -281.2 | 4.9667 | 79.5685
|  | -280.8 | 4.9667 | 80.2457
|  | -280.4 | 4.9 | 80.2457
|  | -280 | 4.9 | 80.2457
|  | -279.6 | 4.9 | 80.2457
|  | -279.2 | 4.9 | 80.2457
|  | -278.8 | 4.9 | 80.2457
|  | -278.4 | 4.9 | 79.5685
|  | -278 | 4.9 | 79.5685
|  | -277.6 | 4.9667 | 80.2457
|  | -277.2 | 4.9667 | 80.2457
|  | -276.8 | 4.9667 | 79.5685
|  | -276.4 | 4.9667 | 80.2457
|  | -276 | 4.9 | 80.2457
|  | -275.6 | 4.9 | 80.2457
|  | -275.2 | 4.9 | 79.5685
|  | -274.8 | 4.9 | 79.5685
|  | -274.4 | 4.9 | 79.5685
|  | -274 | 4.9 | 79.5685
|  | -273.6 | 4.9667 | 79.5685
|  | -273.2 | 4.9667 | 79.5685
|  | -272.8 | 4.9 | 80.2457
|  | -272.4 | 4.9 | 80.2457
|  | -272 | 4.9 | 80.2457
|  | -271.6 | 4.9 | 80.2457
|  | -271.2 | 4.9 | 80.2457
|  | -270.8 | 4.9667 | 80.2457
|  | -270.4 | 4.9667 | 80.2457
|  | -270 | 4.9667 | 80.2457
|  | -269.6 | 4.9667 | 79.5685
|  | -269.2 | 4.9667 | 78.8913
|  | -268.8 | 4.9 | 79.5685
|  | -268.4 | 4.9 | 79.5685
|  | -268 | 4.9 | 80.2457
|  | -267.6 | 4.9 | 80.2457
|  | -267.2 | 4.9 | 80.2457
|  | -266.8 | 4.9 | 80.2457
|  | -266.4 | 4.9 | 80.2457
|  | -266 | 4.9667 | 80.2457
|  | -265.6 | 4.9667 | 80.2457
|  | -265.2 | 4.9667 | 80.2457
|  | -264.8 | 4.9667 | 80.2457
|  | -264.4 | 4.9667 | 79.5685
|  | -264 | 4.9667 | 79.5685
|  | -263.6 | 4.9667 | 80.2457
|  | -263.2 | 4.9667 | 80.2457
|  | -262.8 | 4.9667 | 80.2457
|  | -262.4 | 4.9 | 79.5685
|  | -262 | 4.9667 | 79.5685
|  | -261.6 | 4.9667 | 79.5685
|  | -261.2 | 4.9667 | 80.2457
|  | -260.8 | 4.9667 | 79.5685
|  | -260.4 | 4.9667 | 79.5685
|  | -260 | 4.9 | 80.2457
|  | -259.6 | 4.9 | 80.2457
|  | -259.2 | 4.9 | 80.2457
|  | -258.8 | 4.9 | 80.2457
|  | -258.4 | 4.9 | 80.2457
|  | -258 | 4.9 | 80.2457
|  | -257.6 | 4.9 | 80.2457
|  | -257.2 | 4.9 | 80.2457
|  | -256.8 | 4.9 | 80.2457
|  | -256.4 | 4.9 | 80.2457
|  | -256 | 4.9 | 79.5685
|  | -255.6 | 4.9667 | 79.5685
|  | -255.2 | 4.9667 | 80.2457
|  | -254.8 | 4.9 | 80.2457
|  | -254.4 | 4.9 | 80.2457
|  | -254 | 4.9 | 80.2457
|  | -253.6 | 4.9 | 80.2457
|  | -253.2 | 4.9 | 80.2457
|  | -252.8 | 4.9 | 79.5685
|  | -252.4 | 4.9 | 80.2457
|  | -252 | 4.9667 | 80.2457
|  | -251.6 | 4.9 | 80.2457
|  | -251.2 | 4.9 | 79.5685
|  | -250.8 | 4.9 | 79.5685
|  | -250.4 | 4.9 | 80.2457
|  | -250 | 4.9667 | 79.5685
|  | -249.6 | 4.9667 | 79.5685
|  | -249.2 | 4.9 | 79.5685
|  | -248.8 | 4.9 | 79.5685
|  | -248.4 | 4.8333 | 79.5685
|  | -248 | 4.9 | 79.5685
|  | -247.6 | 4.9667 | 79.5685
|  | -247.2 | 4.9667 | 79.5685
|  | -246.8 | 4.9667 | 79.5685
|  | -246.4 | 4.9 | 79.5685
|  | -246 | 4.9 | 79.5685
|  | -245.6 | 4.9667 | 80.2457
|  | -245.2 | 5.0333 | 80.2457
|  | -244.8 | 4.9667 | 80.2457
|  | -244.4 | 4.9 | 80.2457
|  | -244 | 4.9 | 80.2457
|  | -243.6 | 4.9667 | 80.2457
|  | -243.2 | 4.9 | 79.5685
|  | -242.8 | 4.9 | 79.5685
|  | -242.4 | 4.9667 | 79.5685
|  | -242 | 4.9667 | 79.5685
|  | -241.6 | 4.9 | 79.5685
|  | -241.2 | 4.9 | 79.5685
|  | -240.8 | 4.9 | 80.2457
|  | -240.4 | 4.9 | 80.2457
|  | -240 | 4.9 | 80.2457
|  | -239.6 | 4.9 | 79.5685
|  | -239.2 | 4.9 | 79.5685
|  | -238.8 | 4.9667 | 79.5685
|  | -238.4 | 4.9667 | 79.5685
|  | -238 | 4.9667 | 80.2457
|  | -237.6 | 4.9667 | 80.2457
|  | -237.2 | 4.9667 | 80.2457
|  | -236.8 | 4.9667 | 80.2457
|  | -236.4 | 4.9667 | 80.2457
|  | -236 | 4.9667 | 80.2457
|  | -235.6 | 4.9667 | 80.2457
|  | -235.2 | 4.9 | 80.2457
|  | -234.8 | 4.9 | 80.2457
|  | -234.4 | 4.9 | 80.2457
|  | -234 | 4.9667 | 80.2457
|  | -233.6 | 4.9667 | 80.2457
|  | -233.2 | 4.9 | 80.2457
|  | -232.8 | 4.9 | 80.2457
|  | -232.4 | 4.9 | 80.2457
|  | -232 | 4.9 | 80.2457
|  | -231.6 | 4.9 | 80.2457
|  | -231.2 | 4.9667 | 80.2457
|  | -230.8 | 4.9667 | 80.2457
|  | -230.4 | 4.9667 | 80.2457
|  | -230 | 4.9667 | 80.2457
|  | -229.6 | 4.9 | 79.5685
|  | -229.2 | 4.9 | 80.2457
|  | -228.8 | 4.9667 | 80.2457
|  | -228.4 | 4.9667 | 80.2457
|  | -228 | 4.9667 | 80.2457
|  | -227.6 | 4.9667 | 80.2457
|  | -227.2 | 4.9 | 80.2457
|  | -226.8 | 4.9 | 80.2457
|  | -226.4 | 4.9 | 80.2457
|  | -226 | 4.9667 | 80.2457
|  | -225.6 | 4.9667 | 80.2457
|  | -225.2 | 4.9 | 80.2457
|  | -224.8 | 4.9 | 80.2457
|  | -224.4 | 4.9 | 80.2457
|  | -224 | 4.9 | 79.5685
|  | -223.6 | 4.9 | 80.2457
|  | -223.2 | 4.9 | 80.2457
|  | -222.8 | 4.9667 | 80.2457
|  | -222.4 | 4.9 | 80.2457
|  | -222 | 4.9 | 80.2457
|  | -221.6 | 4.9 | 80.2457
|  | -221.2 | 4.9 | 80.2457
|  | -220.8 | 4.9 | 80.2457
|  | -220.4 | 4.9 | 80.2457
|  | -220 | 4.9 | 80.2457
|  | -219.6 | 4.9 | 80.2457
|  | -219.2 | 4.9 | 80.2457
|  | -218.8 | 4.9667 | 80.2457
|  | -218.4 | 4.9667 | 80.9228
|  | -218 | 4.9667 | 80.9228
|  | -217.6 | 4.9667 | 80.9228
|  | -217.2 | 4.9 | 80.2457
|  | -216.8 | 4.9 | 80.9228
|  | -216.4 | 4.9667 | 80.9228
|  | -216 | 4.9667 | 80.9228
|  | -215.6 | 4.9667 | 80.2457
|  | -215.2 | 4.9667 | 80.2457
|  | -214.8 | 4.9667 | 80.2457
|  | -214.4 | 4.9667 | 80.2457
|  | -214 | 4.9667 | 80.2457
|  | -213.6 | 4.9667 | 80.9228
|  | -213.2 | 4.9 | 80.9228
|  | -212.8 | 4.9 | 80.2457
|  | -212.4 | 4.9667 | 80.2457
|  | -212 | 4.9667 | 80.2457
|  | -211.6 | 4.9667 | 80.2457
|  | -211.2 | 4.9 | 80.2457
|  | -210.8 | 4.9 | 80.2457
|  | -210.4 | 4.9 | 80.9228
|  | -210 | 4.9 | 80.9228
|  | -209.6 | 4.9667 | 80.9228
|  | -209.2 | 4.9667 | 80.2457
|  | -208.8 | 4.9667 | 80.9228
|  | -208.4 | 4.9667 | 80.9228
|  | -208 | 4.9 | 80.9228
|  | -207.6 | 4.9667 | 80.2457
|  | -207.2 | 4.9667 | 80.2457
|  | -206.8 | 4.9 | 80.2457
|  | -206.4 | 4.9667 | 80.2457
|  | -206 | 4.9667 | 80.2457
|  | -205.6 | 4.9 | 80.2457
|  | -205.2 | 4.9 | 80.2457
|  | -204.8 | 4.9 | 80.2457
|  | -204.4 | 4.9 | 80.9228
|  | -204 | 4.9667 | 80.9228
|  | -203.6 | 4.9667 | 80.9228
|  | -203.2 | 4.9 | 80.9228
|  | -202.8 | 4.9 | 80.9228
|  | -202.4 | 4.9667 | 80.2457
|  | -202 | 4.9667 | 80.2457
|  | -201.6 | 4.9667 | 80.2457
|  | -201.2 | 4.9667 | 80.2457
|  | -200.8 | 4.9 | 80.9228
|  | -200.4 | 4.9 | 80.9228
|  | -200 | 4.9 | 80.9228
|  | -199.6 | 4.9 | 80.9228
|  | -199.2 | 4.9 | 80.2457
|  | -198.8 | 4.9 | 80.2457
|  | -198.4 | 4.9 | 80.2457
|  | -198 | 4.9 | 80.2457
|  | -197.6 | 4.9667 | 80.9228
|  | -197.2 | 4.9667 | 80.9228
|  | -196.8 | 4.9667 | 80.9228
|  | -196.4 | 4.9 | 80.9228
|  | -196 | 4.9 | 80.9228
|  | -195.6 | 4.8333 | 80.9228
|  | -195.2 | 4.9 | 80.9228
|  | -194.8 | 4.9667 | 80.2457
|  | -194.4 | 5.0333 | 80.2457
|  | -194 | 4.9667 | 80.2457
|  | -193.6 | 4.9 | 80.2457
|  | -193.2 | 4.9 | 80.2457
|  | -192.8 | 4.9 | 80.9228
|  | -192.4 | 4.9667 | 80.9228
|  | -192 | 4.9667 | 80.9228
|  | -191.6 | 4.9667 | 80.9228
|  | -191.2 | 4.9667 | 80.9228
|  | -190.8 | 4.9 | 80.9228
|  | -190.4 | 4.9 | 80.9228
|  | -190 | 4.9667 | 80.9228
|  | -189.6 | 4.9667 | 80.2457
|  | -189.2 | 4.9667 | 80.2457
|  | -188.8 | 4.9 | 80.9228
|  | -188.4 | 4.9 | 80.9228
|  | -188 | 4.9667 | 80.9228
|  | -187.6 | 4.9667 | 80.9228
|  | -187.2 | 4.9667 | 80.9228
|  | -186.8 | 4.9667 | 80.9228
|  | -186.4 | 4.9667 | 80.2457
|  | -186 | 4.9667 | 80.9228
|  | -185.6 | 4.9667 | 80.9228
|  | -185.2 | 4.9667 | 80.9228
|  | -184.8 | 4.9667 | 80.9228
|  | -184.4 | 4.9667 | 80.9228
|  | -184 | 4.9 | 80.9228
|  | -183.6 | 4.9 | 80.2457
|  | -183.2 | 4.9667 | 80.2457
|  | -182.8 | 4.9667 | 80.2457
|  | -182.4 | 4.9 | 80.2457
|  | -182 | 4.9 | 80.9228
|  | -181.6 | 4.9 | 80.9228
|  | -181.2 | 4.9667 | 80.9228
|  | -180.8 | 4.9667 | 80.2457
|  | -180.4 | 4.9667 | 80.2457
|  | -180 | 4.9667 | 80.9228
|  | -179.6 | 4.9667 | 80.9228
|  | -179.2 | 4.9 | 80.9228
|  | -178.8 | 4.9 | 80.2457
|  | -178.4 | 4.9667 | 80.9228
|  | -178 | 4.9667 | 80.9228
|  | -177.6 | 4.9 | 80.9228
|  | -177.2 | 4.9 | 80.2457
|  | -176.8 | 4.9 | 80.9228
|  | -176.4 | 4.9 | 80.9228
|  | -176 | 4.9 | 80.9228
|  | -175.6 | 4.9 | 80.2457
|  | -175.2 | 4.9667 | 80.2457
|  | -174.8 | 5.0333 | 80.2457
|  | -174.4 | 5.0333 | 80.2457
|  | -174 | 4.9667 | 80.2457
|  | -173.6 | 4.9667 | 80.9228
|  | -173.2 | 4.9667 | 80.9228
|  | -172.8 | 4.9 | 80.9228
|  | -172.4 | 4.9 | 80.2457
|  | -172 | 4.9 | 80.2457
|  | -171.6 | 4.9667 | 80.2457
|  | -171.2 | 4.9 | 80.2457
|  | -170.8 | 4.9 | 80.2457
|  | -170.4 | 4.9 | 80.9228
|  | -170 | 4.9 | 80.9228
|  | -169.6 | 4.9 | 80.9228
|  | -169.2 | 4.9667 | 80.2457
|  | -168.8 | 4.9667 | 80.9228
|  | -168.4 | 4.9667 | 80.9228
|  | -168 | 4.9 | 80.9228
|  | -167.6 | 4.9667 | 80.2457
|  | -167.2 | 4.9667 | 80.2457
|  | -166.8 | 4.9667 | 80.2457
|  | -166.4 | 4.9667 | 80.2457
|  | -166 | 4.9667 | 80.2457
|  | -165.6 | 4.9667 | 80.2457
|  | -165.2 | 4.9667 | 80.2457
|  | -164.8 | 4.9 | 80.2457
|  | -164.4 | 4.9 | 80.2457
|  | -164 | 4.9 | 80.2457
|  | -163.6 | 4.9667 | 80.2457
|  | -163.2 | 4.9667 | 80.2457
|  | -162.8 | 4.9667 | 80.2457
|  | -162.4 | 4.9 | 80.2457
|  | -162 | 4.9667 | 80.2457
|  | -161.6 | 4.9667 | 80.2457
|  | -161.2 | 4.9667 | 80.2457
|  | -160.8 | 4.9667 | 80.9228
|  | -160.4 | 4.9667 | 80.9228
|  | -160 | 4.9 | 80.9228
|  | -159.6 | 4.9 | 80.2457
|  | -159.2 | 4.9 | 80.2457
|  | -158.8 | 4.9667 | 79.5685
|  | -158.4 | 4.9667 | 80.2457
|  | -158 | 4.9 | 80.2457
|  | -157.6 | 4.9667 | 80.2457
|  | -157.2 | 4.9667 | 80.2457
|  | -156.8 | 4.9667 | 79.5685
|  | -156.4 | 4.9667 | 80.2457
|  | -156 | 4.9 | 80.2457
|  | -155.6 | 4.9 | 80.2457
|  | -155.2 | 4.9 | 79.5685
|  | -154.8 | 4.9 | 79.5685
|  | -154.4 | 4.9 | 80.2457
|  | -154 | 4.9667 | 80.2457
|  | -153.6 | 4.9 | 80.2457
|  | -153.2 | 4.9 | 80.2457
|  | -152.8 | 4.9667 | 80.2457
|  | -152.4 | 4.9667 | 80.2457
|  | -152 | 4.9 | 80.2457
|  | -151.6 | 4.9 | 80.2457
|  | -151.2 | 4.9 | 80.2457
|  | -150.8 | 4.9 | 80.2457
|  | -150.4 | 4.9 | 80.2457
|  | -150 | 4.9 | 80.2457
|  | -149.6 | 4.9 | 79.5685
|  | -149.2 | 4.9 | 79.5685
|  | -148.8 | 4.9 | 79.5685
|  | -148.4 | 4.9667 | 79.5685
|  | -148 | 4.9667 | 79.5685
|  | -147.6 | 4.9 | 79.5685
|  | -147.2 | 4.9 | 80.2457
|  | -146.8 | 4.9667 | 80.2457
|  | -146.4 | 4.9667 | 79.5685
|  | -146 | 4.9667 | 79.5685
|  | -145.6 | 4.9667 | 79.5685
|  | -145.2 | 4.9667 | 80.2457
|  | -144.8 | 4.9667 | 79.5685
|  | -144.4 | 4.9667 | 79.5685
|  | -144 | 4.9667 | 79.5685
|  | -143.6 | 4.9667 | 79.5685
|  | -143.2 | 4.9 | 80.2457
|  | -142.8 | 4.9 | 80.2457
|  | -142.4 | 4.9 | 79.5685
|  | -142 | 4.9 | 79.5685
|  | -141.6 | 4.9 | 79.5685
|  | -141.2 | 4.9667 | 79.5685
|  | -140.8 | 4.9667 | 79.5685
|  | -140.4 | 4.9 | 79.5685
|  | -140 | 4.9 | 79.5685
|  | -139.6 | 4.9 | 80.2457
|  | -139.2 | 4.9 | 80.2457
|  | -138.8 | 4.9 | 80.2457
|  | -138.4 | 4.9667 | 80.2457
|  | -138 | 4.9667 | 80.2457
|  | -137.6 | 4.9667 | 79.5685
|  | -137.2 | 4.9 | 79.5685
|  | -136.8 | 4.9 | 80.2457
|  | -136.4 | 4.9 | 79.5685
|  | -136 | 4.9 | 79.5685
|  | -135.6 | 4.9667 | 79.5685
|  | -135.2 | 4.9667 | 80.2457
|  | -134.8 | 4.9 | 79.5685
|  | -134.4 | 4.9 | 79.5685
|  | -134 | 4.9 | 79.5685
|  | -133.6 | 4.9667 | 79.5685
|  | -133.2 | 4.9667 | 79.5685
|  | -132.8 | 4.9667 | 79.5685
|  | -132.4 | 4.9 | 79.5685
|  | -132 | 4.9 | 79.5685
|  | -131.6 | 4.9 | 79.5685
|  | -131.2 | 4.9 | 78.8913
|  | -130.8 | 4.9 | 78.8913
|  | -130.4 | 4.9 | 79.5685
|  | -130 | 4.9 | 79.5685
|  | -129.6 | 4.9 | 79.5685
|  | -129.2 | 4.9 | 79.5685
|  | -128.8 | 4.9 | 79.5685
|  | -128.4 | 4.9 | 79.5685
|  | -128 | 4.9 | 79.5685
|  | -127.6 | 4.9 | 79.5685
|  | -127.2 | 4.9 | 78.8913
|  | -126.8 | 4.9 | 78.8913
|  | -126.4 | 4.9 | 79.5685
|  | -126 | 4.9 | 79.5685
|  | -125.6 | 4.9667 | 80.2457
|  | -125.2 | 4.9667 | 80.2457
|  | -124.8 | 4.9667 | 79.5685
|  | -124.4 | 4.9667 | 79.5685
|  | -124 | 4.9667 | 79.5685
|  | -123.6 | 4.9 | 79.5685
|  | -123.2 | 4.9 | 79.5685
|  | -122.8 | 4.9 | 79.5685
|  | -122.4 | 4.9 | 80.2457
|  | -122 | 4.9 | 80.2457
|  | -121.6 | 4.9 | 79.5685
|  | -121.2 | 4.9 | 79.5685
|  | -120.8 | 4.9 | 79.5685
|  | -120.4 | 4.9 | 79.5685
|  | -120 | 4.9 | 79.5685
|  | -119.6 | 4.9 | 79.5685
|  | -119.2 | 4.9 | 79.5685
|  | -118.8 | 4.9667 | 79.5685
|  | -118.4 | 4.9 | 79.5685
|  | -118 | 4.9 | 79.5685
|  | -117.6 | 4.9667 | 79.5685
|  | -117.2 | 4.9667 | 79.5685
|  | -116.8 | 4.9667 | 79.5685
|  | -116.4 | 4.9667 | 79.5685
|  | -116 | 4.9667 | 79.5685
|  | -115.6 | 4.9667 | 79.5685
|  | -115.2 | 4.9 | 79.5685
|  | -114.8 | 4.9 | 79.5685
|  | -114.4 | 4.9667 | 78.8913
|  | -114 | 4.9667 | 78.8913
|  | -113.6 | 4.9667 | 79.5685
|  | -113.2 | 4.9667 | 79.5685
|  | -112.8 | 4.9667 | 79.5685
|  | -112.4 | 4.9667 | 79.5685
|  | -112 | 4.9667 | 79.5685
|  | -111.6 | 4.9667 | 80.2457
|  | -111.2 | 4.9667 | 80.2457
|  | -110.8 | 4.9667 | 79.5685
|  | -110.4 | 4.9 | 79.5685
|  | -110 | 4.9 | 78.8913
|  | -109.6 | 4.9 | 78.8913
|  | -109.2 | 4.9667 | 78.8913
|  | -108.8 | 4.9667 | 79.5685
|  | -108.4 | 4.9 | 79.5685
|  | -108 | 4.9667 | 79.5685
|  | -107.6 | 4.9667 | 79.5685
|  | -107.2 | 4.9 | 79.5685
|  | -106.8 | 4.9 | 79.5685
|  | -106.4 | 4.9 | 79.5685
|  | -106 | 4.9667 | 79.5685
|  | -105.6 | 4.9667 | 79.5685
|  | -105.2 | 4.9667 | 79.5685
|  | -104.8 | 4.9667 | 79.5685
|  | -104.4 | 4.9667 | 79.5685
|  | -104 | 4.9667 | 79.5685
|  | -103.6 | 4.9667 | 79.5685
|  | -103.2 | 4.9 | 79.5685
|  | -102.8 | 4.8333 | 79.5685
|  | -102.4 | 4.9 | 79.5685
|  | -102 | 4.9 | 79.5685
|  | -101.6 | 4.9 | 78.8913
|  | -101.2 | 4.9 | 78.8913
|  | -100.8 | 4.9667 | 79.5685
|  | -100.4 | 4.9667 | 79.5685
|  | -100 | 4.9667 | 79.5685
|  | -99.6 | 4.9667 | 79.5685
|  | -99.2 | 4.9 | 79.5685
|  | -98.8 | 4.9667 | 79.5685
|  | -98.4 | 4.9667 | 79.5685
|  | -98 | 4.9667 | 79.5685
|  | -97.6 | 4.9667 | 79.5685
|  | -97.2 | 4.9 | 79.5685
|  | -96.8 | 4.9 | 79.5685
|  | -96.4 | 4.9667 | 79.5685
|  | -96 | 4.9667 | 79.5685
|  | -95.6 | 4.9667 | 79.5685
|  | -95.2 | 4.9667 | 80.2457
|  | -94.8 | 4.9667 | 80.2457
|  | -94.4 | 4.9 | 79.5685
|  | -94 | 4.9667 | 79.5685
|  | -93.6 | 4.9667 | 79.5685
|  | -93.2 | 4.9667 | 79.5685
|  | -92.8 | 4.9667 | 79.5685
|  | -92.4 | 4.9667 | 79.5685
|  | -92 | 4.9667 | 79.5685
|  | -91.6 | 4.9 | 80.2457
|  | -91.2 | 4.9 | 79.5685
|  | -90.8 | 4.9 | 79.5685
|  | -90.4 | 4.9 | 80.2457
|  | -90 | 4.9 | 80.2457
|  | -89.6 | 4.9667 | 80.2457
|  | -89.2 | 4.9667 | 79.5685
|  | -88.8 | 4.9667 | 80.2457
|  | -88.4 | 4.9667 | 80.2457
|  | -88 | 4.9667 | 79.5685
|  | -87.6 | 4.9667 | 80.2457
|  | -87.2 | 4.9667 | 80.2457
|  | -86.8 | 4.9667 | 79.5685
|  | -86.4 | 4.9 | 79.5685
|  | -86 | 4.9 | 79.5685
|  | -85.6 | 4.9 | 80.2457
|  | -85.2 | 4.9667 | 80.2457
|  | -84.8 | 4.9 | 80.2457
|  | -84.4 | 4.9 | 79.5685
|  | -84 | 4.9667 | 80.2457
|  | -83.6 | 4.9667 | 80.2457
|  | -83.2 | 4.9 | 80.2457
|  | -82.8 | 4.9 | 80.2457
|  | -82.4 | 4.9 | 79.5685
|  | -82 | 4.9667 | 79.5685
|  | -81.6 | 4.9667 | 79.5685
|  | -81.2 | 4.9 | 80.2457
|  | -80.8 | 4.9 | 80.2457
|  | -80.4 | 4.9 | 80.2457
|  | -80 | 4.9 | 80.2457
|  | -79.6 | 4.9 | 80.2457
|  | -79.2 | 4.9 | 80.2457
|  | -78.8 | 4.9 | 80.2457
|  | -78.4 | 4.9 | 80.2457
|  | -78 | 4.9667 | 79.5685
|  | -77.6 | 4.9667 | 80.2457
|  | -77.2 | 4.9667 | 80.2457
|  | -76.8 | 4.9667 | 79.5685
|  | -76.4 | 4.9667 | 80.2457
|  | -76 | 4.9667 | 80.2457
|  | -75.6 | 4.9667 | 80.2457
|  | -75.2 | 4.9 | 79.5685
|  | -74.8 | 4.9 | 79.5685
|  | -74.4 | 4.9 | 78.8913
|  | -74 | 4.9667 | 78.8913
|  | -73.6 | 5.0333 | 79.5685
|  | -73.2 | 4.9667 | 80.2457
|  | -72.8 | 4.9667 | 80.2457
|  | -72.4 | 4.9 | 80.2457
|  | -72 | 4.9 | 80.2457
|  | -71.6 | 4.9 | 80.2457
|  | -71.2 | 4.9667 | 80.2457
|  | -70.8 | 4.9667 | 80.2457
|  | -70.4 | 4.9 | 79.5685
|  | -70 | 4.9 | 79.5685
|  | -69.6 | 4.9667 | 80.2457
|  | -69.2 | 4.9667 | 80.2457
|  | -68.8 | 4.9667 | 79.5685
|  | -68.4 | 4.9667 | 80.2457
|  | -68 | 4.9667 | 80.2457
|  | -67.6 | 4.9 | 80.2457
|  | -67.2 | 4.9 | 80.2457
|  | -66.8 | 4.9 | 80.2457
|  | -66.4 | 4.9 | 79.5685
|  | -66 | 4.9667 | 79.5685
|  | -65.6 | 4.9667 | 79.5685
|  | -65.2 | 4.9 | 79.5685
|  | -64.8 | 4.9 | 79.5685
|  | -64.4 | 4.9 | 79.5685
|  | -64 | 4.9 | 79.5685
|  | -63.6 | 4.9 | 80.2457
|  | -63.2 | 4.9 | 80.2457
|  | -62.8 | 4.9 | 80.2457
|  | -62.4 | 4.9 | 79.5685
|  | -62 | 4.9 | 79.5685
|  | -61.6 | 4.9667 | 79.5685
|  | -61.2 | 5.0333 | 79.5685
|  | -60.8 | 4.9667 | 79.5685
|  | -60.4 | 4.9667 | 79.5685
|  | -60 | 4.9667 | 79.5685
|  | -59.6 | 4.9667 | 79.5685
|  | -59.2 | 4.9 | 79.5685
|  | -58.8 | 4.8333 | 79.5685
|  | -58.4 | 4.9 | 79.5685
|  | -58 | 4.9 | 79.5685
|  | -57.6 | 4.9 | 79.5685
|  | -57.2 | 4.9 | 79.5685
|  | -56.8 | 4.9 | 79.5685
|  | -56.4 | 4.9667 | 80.2457
|  | -56 | 4.9 | 79.5685
|  | -55.6 | 4.9 | 79.5685
|  | -55.2 | 4.9 | 80.2457
|  | -54.8 | 4.9 | 80.2457
|  | -54.4 | 4.9 | 79.5685
|  | -54 | 4.9 | 79.5685
|  | -53.6 | 4.9 | 80.2457
|  | -53.2 | 4.9 | 80.2457
|  | -52.8 | 4.9667 | 79.5685
|  | -52.4 | 4.9667 | 79.5685
|  | -52 | 4.9667 | 79.5685
|  | -51.6 | 4.9667 | 80.2457
|  | -51.2 | 4.9 | 79.5685
|  | -50.8 | 4.9 | 79.5685
|  | -50.4 | 4.9667 | 79.5685
|  | -50 | 4.9667 | 80.2457
|  | -49.6 | 4.9667 | 80.2457
|  | -49.2 | 4.9667 | 80.2457
|  | -48.8 | 4.9667 | 80.2457
|  | -48.4 | 4.9 | 80.2457
|  | -48 | 4.9667 | 79.5685
|  | -47.6 | 4.9667 | 79.5685
|  | -47.2 | 5.0333 | 79.5685
|  | -46.8 | 5.0333 | 80.2457
|  | -46.4 | 5.0333 | 80.2457
|  | -46 | 4.9667 | 80.2457
|  | -45.6 | 4.9667 | 80.2457
|  | -45.2 | 4.9667 | 80.2457
|  | -44.8 | 4.9 | 79.5685
|  | -44.4 | 4.9667 | 80.2457
|  | -44 | 4.9667 | 80.2457
|  | -43.6 | 4.9 | 80.2457
|  | -43.2 | 4.9 | 79.5685
|  | -42.8 | 4.9667 | 79.5685
|  | -42.4 | 5.0333 | 78.8913
|  | -42 | 5.0333 | 78.8913
|  | -41.6 | 4.9667 | 79.5685
|  | -41.2 | 4.9667 | 79.5685
|  | -40.8 | 4.9667 | 80.2457
|  | -40.4 | 4.9667 | 80.2457
|  | -40 | 4.9 | 79.5685
|  | -39.6 | 4.9 | 79.5685
|  | -39.2 | 4.9667 | 79.5685
|  | -38.8 | 4.9667 | 79.5685
|  | -38.4 | 4.9 | 79.5685
|  | -38 | 4.9 | 79.5685
|  | -37.6 | 4.9667 | 79.5685
|  | -37.2 | 4.9667 | 79.5685
|  | -36.8 | 4.9667 | 79.5685
|  | -36.4 | 4.9 | 79.5685
|  | -36 | 4.9667 | 79.5685
|  | -35.6 | 4.9667 | 79.5685
|  | -35.2 | 4.9 | 79.5685
|  | -34.8 | 4.9 | 79.5685
|  | -34.4 | 4.9 | 78.8913
|  | -34 | 4.9 | 78.8913
|  | -33.6 | 4.9 | 79.5685
|  | -33.2 | 4.9 | 79.5685
|  | -32.8 | 4.9667 | 79.5685
|  | -32.4 | 4.9 | 79.5685
|  | -32 | 4.9 | 79.5685
|  | -31.6 | 4.9 | 79.5685
|  | -31.2 | 4.9667 | 80.2457
|  | -30.8 | 4.9667 | 80.2457
|  | -30.4 | 4.9667 | 79.5685
|  | -30 | 4.9667 | 79.5685
|  | -29.6 | 4.9667 | 79.5685
|  | -29.2 | 4.9667 | 79.5685
|  | -28.8 | 4.9667 | 79.5685
|  | -28.4 | 4.9667 | 79.5685
|  | -28 | 4.9667 | 80.2457
|  | -27.6 | 4.9667 | 80.2457
|  | -27.2 | 4.9 | 80.2457
|  | -26.8 | 4.9 | 79.5685
|  | -26.4 | 4.9 | 80.2457
|  | -26 | 4.9 | 80.2457
|  | -25.6 | 4.9 | 79.5685
|  | -25.2 | 4.9 | 79.5685
|  | -24.8 | 4.9667 | 80.2457
|  | -24.4 | 4.9667 | 80.2457
|  | -24 | 4.9667 | 79.5685
|  | -23.6 | 4.9667 | 80.2457
|  | -23.2 | 4.9667 | 80.2457
|  | -22.8 | 4.9667 | 80.2457
|  | -22.4 | 4.9 | 80.2457
|  | -22 | 4.9 | 80.2457
|  | -21.6 | 4.9 | 80.2457
|  | -21.2 | 4.9 | 80.2457
|  | -20.8 | 4.9 | 80.2457
|  | -20.4 | 4.9667 | 80.2457
|  | -20 | 4.9667 | 80.2457
|  | -19.6 | 4.9667 | 80.2457
|  | -19.2 | 4.9 | 80.2457
|  | -18.8 | 4.9667 | 80.2457
|  | -18.4 | 4.9667 | 80.2457
|  | -18 | 4.9667 | 80.2457
|  | -17.6 | 4.9667 | 80.2457
|  | -17.2 | 4.9667 | 80.2457
|  | -16.8 | 4.9 | 80.2457
|  | -16.4 | 4.9667 | 80.2457
|  | -16 | 4.9667 | 80.2457
|  | -15.6 | 4.9667 | 80.2457
|  | -15.2 | 4.9667 | 80.9228
|  | -14.8 | 4.9667 | 80.9228
|  | -14.4 | 4.9667 | 80.9228
|  | -14 | 4.9667 | 80.2457
|  | -13.6 | 4.9 | 80.2457
|  | -13.2 | 4.9 | 80.9228
|  | -12.8 | 4.9 | 80.9228
|  | -12.4 | 4.9 | 80.9228
|  | -12 | 4.9667 | 80.9228
|  | -11.6 | 4.9667 | 80.9228
|  | -11.2 | 4.9667 | 80.9228
|  | -10.8 | 4.9 | 80.2457
|  | -10.4 | 4.9 | 80.9228
|  | -10 | 4.9667 | 80.9228
|  | -9.6 | 4.9667 | 80.9228
|  | -9.2 | 4.9667 | 80.2457
|  | -8.8 | 4.9667 | 80.9228
|  | -8.4 | 4.9667 | 80.9228
|  | -8 | 4.9667 | 80.9228
|  | -7.6 | 4.9667 | 80.2457
|  | -7.2 | 4.9667 | 80.2457
|  | -6.8 | 4.9667 | 80.9228
|  | -6.4 | 4.9 | 80.9228
|  | -6 | 4.9 | 80.9228
|  | -5.6 | 4.9 | 80.9228
|  | -5.2 | 4.9667 | 80.9228
|  | -4.8 | 4.9 | 80.9228
|  | -4.4 | 4.9 | 80.2457
|  | -4 | 4.9667 | 80.9228
|  | -3.6 | 4.9 | 80.9228
|  | -3.2 | 4.9 | 80.9228
|  | -2.8 | 4.9667 | 80.9228
|  | -2.4 | 5.0333 | 80.2457
|  | -2 | 5.0333 | 80.2457
|  | -1.6 | 4.9667 | 80.2457
|  | -1.2 | 4.9 | 80.2457
|  | -0.8 | 4.9 | 80.9228
|  | -0.4 | 4.9 | 80.9228
|  | 0 | 4.9 | 80.9228
|  | 0.4 | 4.9 | 80.9228
|  | 0.8 | 4.9667 | 80.9228
|  | 1.2 | 4.9667 | 80.9228
|  | 1.6 | 4.9 | 80.9228
|  | 2 | 4.9 | 80.9228
|  | 2.4 | 4.9 | 80.9228
|  | 2.8 | 4.9667 | 80.9228
|  | 3.2 | 4.9667 | 80.9228
|  | 3.6 | 4.9 | 80.9228
|  | 4 | 4.9 | 80.9228
|  | 4.4 | 4.8333 | 80.9228
|  | 4.8 | 4.9 | 81.6
|  | 5.2 | 4.9 | 81.6
|  | 5.6 | 4.9667 | 80.9228
|  | 6 | 4.9667 | 80.2457
|  | 6.4 | 4.9 | 80.2457
|  | 6.8 | 4.9 | 80.9228
|  | 7.2 | 4.9 | 80.9228
|  | 7.6 | 4.9667 | 80.9228
|  | 8 | 4.9 | 80.9228
|  | 8.4 | 4.9 | 80.9228
|  | 8.8 | 4.9667 | 80.9228
|  | 9.2 | 4.9667 | 80.9228
|  | 9.6 | 4.9667 | 80.9228
|  | 10 | 4.9667 | 80.9228
|  | 10.4 | 4.9667 | 80.2457
|  | 10.8 | 4.9667 | 80.2457
|  | 11.2 | 4.9667 | 80.9228
|  | 11.6 | 4.9 | 80.9228
|  | 12 | 4.9667 | 80.9228
|  | 12.4 | 4.9667 | 80.9228
|  | 12.8 | 4.9 | 80.9228
|  | 13.2 | 4.9667 | 80.9228
|  | 13.6 | 4.9667 | 80.9228
|  | 14 | 4.9667 | 80.9228
|  | 14.4 | 4.9 | 80.9228
|  | 14.8 | 4.9 | 80.9228
|  | 15.2 | 4.9 | 80.9228
|  | 15.6 | 4.9667 | 80.9228
|  | 16 | 4.9667 | 81.6
|  | 16.4 | 4.9667 | 81.6
|  | 16.8 | 4.9667 | 80.9228
|  | 17.2 | 4.9667 | 80.9228
|  | 17.6 | 4.9 | 80.9228
|  | 18 | 4.9667 | 80.9228
|  | 18.4 | 4.9667 | 80.2457
|  | 18.8 | 4.9667 | 80.2457
|  | 19.2 | 4.9667 | 80.9228
|  | 19.6 | 4.9667 | 80.9228
|  | 20 | 5.0333 | 80.9228
|  | 20.4 | 4.9667 | 80.9228
|  | 20.8 | 4.9 | 80.9228
|  | 21.2 | 4.9 | 80.9228
|  | 21.6 | 4.9 | 80.9228
|  | 22 | 4.9 | 80.9228
|  | 22.4 | 4.9 | 80.9228
|  | 22.8 | 4.9 | 80.9228
|  | 23.2 | 4.9 | 80.2457
|  | 23.6 | 4.9667 | 80.2457
|  | 24 | 4.9667 | 80.9228
|  | 24.4 | 4.9 | 80.9228
|  | 24.8 | 4.9 | 80.9228
|  | 25.2 | 4.9667 | 80.9228
|  | 25.6 | 4.9 | 80.9228
|  | 26 | 4.9 | 80.9228
|  | 26.4 | 4.9 | 80.9228
|  | 26.8 | 4.9 | 80.9228
|  | 27.2 | 4.9667 | 80.9228
|  | 27.6 | 4.9667 | 80.9228
|  | 28 | 4.9667 | 80.9228
|  | 28.4 | 4.9667 | 80.9228
|  | 28.8 | 4.9 | 80.9228
|  | 29.2 | 4.9 | 80.9228
|  | 29.6 | 4.9 | 80.9228
|  | 30 | 4.9667 | 80.9228
|  | 30.4 | 4.9667 | 80.9228
|  | 30.8 | 4.9667 | 80.9228
|  | 31.2 | 4.9667 | 80.9228
|  | 31.6 | 4.9667 | 80.9228
|  | 32 | 4.9667 | 80.9228
|  | 32.4 | 4.9667 | 80.2457
|  | 32.8 | 4.9667 | 80.2457
|  | 33.2 | 4.9667 | 80.9228
|  | 33.6 | 4.9667 | 80.9228
|  | 34 | 4.9667 | 80.9228
|  | 34.4 | 4.9667 | 80.9228
|  | 34.8 | 4.9667 | 80.9228
|  | 35.2 | 4.9 | 80.9228
|  | 35.6 | 4.9667 | 80.9228
|  | 36 | 4.9667 | 80.9228
|  | 36.4 | 4.9667 | 80.9228
|  | 36.8 | 4.9 | 80.9228
|  | 37.2 | 4.9 | 80.2457
|  | 37.6 | 4.9667 | 80.2457
|  | 38 | 4.9667 | 80.9228
|  | 38.4 | 4.9 | 80.9228
|  | 38.8 | 4.9 | 80.9228
|  | 39.2 | 4.9 | 80.9228
|  | 39.6 | 4.9 | 80.9228
|  | 40 | 4.9 | 80.9228
|  | 40.4 | 4.9667 | 80.2457
|  | 40.8 | 4.9667 | 80.2457
|  | 41.2 | 4.9667 | 80.2457
|  | 41.6 | 4.9667 | 80.2457
|  | 42 | 4.9667 | 80.2457
|  | 42.4 | 4.9667 | 80.2457
|  | 42.8 | 4.9667 | 80.2457
|  | 43.2 | 4.9667 | 80.2457
|  | 43.6 | 4.9667 | 80.2457
|  | 44 | 4.9667 | 80.9228
|  | 44.4 | 4.9667 | 80.9228
|  | 44.8 | 4.9 | 80.9228
|  | 45.2 | 4.9 | 80.2457
|  | 45.6 | 4.9 | 80.2457
|  | 46 | 4.9 | 79.5685
|  | 46.4 | 4.9 | 80.2457
|  | 46.8 | 4.9 | 80.2457
|  | 47.2 | 4.9 | 80.2457
|  | 47.6 | 4.9 | 80.2457
|  | 48 | 4.9 | 80.2457
|  | 48.4 | 4.9667 | 80.2457
|  | 48.8 | 4.9667 | 80.2457
|  | 49.2 | 4.9667 | 80.2457
|  | 49.6 | 4.9667 | 79.5685
|  | 50 | 4.9667 | 79.5685
|  | 50.4 | 4.9 | 79.5685
|  | 50.8 | 4.9 | 79.5685
|  | 51.2 | 4.9 | 79.5685
|  | 51.6 | 4.9 | 79.5685
|  | 52 | 4.9667 | 79.5685
|  | 52.4 | 5.0333 | 79.5685
|  | 52.8 | 4.9667 | 79.5685
|  | 53.2 | 4.9 | 79.5685
|  | 53.6 | 4.9 | 79.5685
|  | 54 | 4.9667 | 78.8913
|  | 54.4 | 4.9 | 78.8913
|  | 54.8 | 4.9 | 78.8913
|  | 55.2 | 4.9 | 79.5685
|  | 55.6 | 4.9667 | 79.5685
|  | 56 | 4.9667 | 79.5685
|  | 56.4 | 4.9667 | 78.8913
|  | 56.8 | 4.9667 | 78.8913
|  | 57.2 | 4.9 | 78.8913
|  | 57.6 | 4.9 | 78.8913
|  | 58 | 4.9 | 78.8913
|  | 58.4 | 4.9 | 78.8913
|  | 58.8 | 4.9667 | 78.8913
|  | 59.2 | 4.9667 | 78.8913
|  | 59.6 | 4.9 | 78.8913
|  | 60 | 4.9 | 78.8913
|  | 60.4 | 4.9 | 78.8913
|  | 60.8 | 4.9 | 78.8913
|  | 61.2 | 4.9 | 78.8913
|  | 61.6 | 4.9 | 78.8913
|  | 62 | 4.9667 | 78.8913
|  | 62.4 | 4.9667 | 78.8913
|  | 62.8 | 4.9 | 78.8913
|  | 63.2 | 4.9 | 78.8913
|  | 63.6 | 4.9667 | 78.8913
|  | 64 | 4.9667 | 79.5685
|  | 64.4 | 4.9 | 79.5685
|  | 64.8 | 4.9 | 79.5685
|  | 65.2 | 4.9667 | 78.8913
|  | 65.6 | 4.9667 | 78.8913
|  | 66 | 4.9667 | 78.8913
|  | 66.4 | 4.9 | 78.8913
|  | 66.8 | 4.9 | 78.8913
|  | 67.2 | 4.9 | 78.8913
|  | 67.6 | 4.9 | 78.8913
|  | 68 | 4.9667 | 78.8913
|  | 68.4 | 4.9667 | 78.8913
|  | 68.8 | 4.9667 | 78.8913
|  | 69.2 | 4.9667 | 78.8913
|  | 69.6 | 4.9667 | 78.8913
|  | 70 | 4.9667 | 78.8913
|  | 70.4 | 4.9 | 78.8913
|  | 70.8 | 4.9 | 78.8913
|  | 71.2 | 4.9 | 79.5685
|  | 71.6 | 4.9667 | 79.5685
|  | 72 | 4.9667 | 79.5685
|  | 72.4 | 4.9667 | 78.8913
|  | 72.8 | 4.9667 | 78.8913
|  | 73.2 | 4.9667 | 78.8913
|  | 73.6 | 4.9667 | 79.5685
|  | 74 | 4.9667 | 79.5685
|  | 74.4 | 4.9667 | 79.5685
|  | 74.8 | 4.9667 | 79.5685
|  | 75.2 | 4.9667 | 79.5685
|  | 75.6 | 4.9667 | 79.5685
|  | 76 | 4.9667 | 79.5685
|  | 76.4 | 4.9667 | 79.5685
|  | 76.8 | 4.9667 | 78.8913
|  | 77.2 | 4.9667 | 78.8913
|  | 77.6 | 4.9 | 78.8913
|  | 78 | 4.9 | 78.8913
|  | 78.4 | 4.9667 | 78.8913
|  | 78.8 | 4.9 | 78.8913
|  | 79.2 | 4.9 | 78.8913
|  | 79.6 | 4.9667 | 78.8913
|  | 80 | 4.9 | 78.8913
|  | 80.4 | 4.9 | 78.8913
|  | 80.8 | 4.9 | 78.8913
|  | 81.2 | 4.9 | 78.8913
|  | 81.6 | 4.9 | 78.8913
|  | 82 | 4.9 | 78.8913
|  | 82.4 | 4.9 | 79.5685
|  | 82.8 | 4.9667 | 79.5685
|  | 83.2 | 4.9667 | 79.5685
|  | 83.6 | 4.9667 | 79.5685
|  | 84 | 4.9 | 79.5685
|  | 84.4 | 4.9667 | 79.5685
|  | 84.8 | 4.9667 | 79.5685
|  | 85.2 | 4.9667 | 79.5685
|  | 85.6 | 4.9667 | 78.8913
|  | 86 | 4.9 | 78.8913
|  | 86.4 | 4.9 | 79.5685
|  | 86.8 | 4.9 | 79.5685
|  | 87.2 | 4.9 | 79.5685
|  | 87.6 | 4.9 | 79.5685
|  | 88 | 4.9 | 79.5685
|  | 88.4 | 4.9 | 79.5685
|  | 88.8 | 4.9667 | 79.5685
|  | 89.2 | 5.0333 | 79.5685
|  | 89.6 | 4.9667 | 79.5685
|  | 90 | 4.9 | 79.5685
|  | 90.4 | 4.9 | 78.8913
|  | 90.8 | 4.9 | 78.8913
|  | 91.2 | 4.9 | 79.5685
|  | 91.6 | 4.9 | 79.5685
|  | 92 | 4.9 | 79.5685
|  | 92.4 | 4.9 | 79.5685
|  | 92.8 | 4.9 | 79.5685
|  | 93.2 | 4.9 | 79.5685
|  | 93.6 | 4.9 | 79.5685
|  | 94 | 4.9 | 79.5685
|  | 94.4 | 4.9 | 78.8913
|  | 94.8 | 4.9 | 78.8913
|  | 95.2 | 4.9667 | 79.5685
|  | 95.6 | 4.9667 | 79.5685
|  | 96 | 4.9667 | 79.5685
|  | 96.4 | 4.9667 | 79.5685
|  | 96.8 | 4.9667 | 79.5685
|  | 97.2 | 4.9667 | 79.5685
|  | 97.6 | 4.9 | 79.5685
|  | 98 | 4.9667 | 79.5685
|  | 98.4 | 4.9667 | 78.8913
|  | 98.8 | 4.9667 | 78.8913
|  | 99.2 | 4.9 | 79.5685
|  | 99.6 | 4.9 | 79.5685
|  | 100 | 4.9 | 80.2457
|  | 100.4 | 4.9667 | 80.2457
|  | 100.8 | 4.9 | 80.2457
|  | 101.2 | 4.9 | 80.2457
|  | 101.6 | 4.9667 | 80.2457
|  | 102 | 4.9667 | 80.2457
|  | 102.4 | 4.9667 | 79.5685
|  | 102.8 | 4.9 | 79.5685
|  | 103.2 | 4.9 | 79.5685
|  | 103.6 | 4.9 | 79.5685
|  | 104 | 4.9667 | 79.5685
|  | 104.4 | 4.9667 | 79.5685
|  | 104.8 | 4.9667 | 79.5685
|  | 105.2 | 4.9 | 79.5685
|  | 105.6 | 4.9 | 79.5685
|  | 106 | 4.9 | 79.5685
|  | 106.4 | 4.9 | 80.2457
|  | 106.8 | 4.9667 | 80.2457
|  | 107.2 | 4.9667 | 80.2457
|  | 107.6 | 4.9667 | 80.2457
|  | 108 | 4.9667 | 80.2457
|  | 108.4 | 4.9667 | 79.5685
|  | 108.8 | 4.9667 | 79.5685
|  | 109.2 | 4.9667 | 79.5685
|  | 109.6 | 4.9667 | 80.2457
|  | 110 | 4.9 | 80.2457
|  | 110.4 | 4.9 | 79.5685
|  | 110.8 | 4.9 | 79.5685
|  | 111.2 | 4.9 | 80.2457
|  | 111.6 | 4.9 | 80.2457
|  | 112 | 4.9 | 79.5685
|  | 112.4 | 4.9667 | 80.2457
|  | 112.8 | 4.9667 | 80.2457
|  | 113.2 | 4.9667 | 80.2457
|  | 113.6 | 4.9 | 80.2457
|  | 114 | 4.9 | 79.5685
|  | 114.4 | 4.9 | 79.5685
|  | 114.8 | 4.9667 | 79.5685
|  | 115.2 | 4.9667 | 79.5685
|  | 115.6 | 4.9667 | 79.5685
|  | 116 | 4.9667 | 80.2457
|  | 116.4 | 4.9 | 80.2457
|  | 116.8 | 4.9 | 79.5685
|  | 117.2 | 4.9667 | 79.5685
|  | 117.6 | 4.9667 | 80.2457
|  | 118 | 4.9667 | 79.5685
|  | 118.4 | 4.9667 | 79.5685
|  | 118.8 | 4.9667 | 80.2457
|  | 119.2 | 4.9667 | 80.2457
|  | 119.6 | 4.9667 | 80.2457
|  | 120 | 4.9667 | 80.2457
|  | 120.4 | 4.9667 | 80.2457
|  | 120.8 | 4.9667 | 80.2457
|  | 121.2 | 4.9667 | 79.5685
|  | 121.6 | 4.9 | 79.5685
|  | 122 | 4.9 | 80.2457
|  | 122.4 | 4.9667 | 79.5685
|  | 122.8 | 5.0333 | 79.5685
|  | 123.2 | 5.0333 | 79.5685
|  | 123.6 | 4.9667 | 80.2457
|  | 124 | 4.9667 | 80.2457
|  | 124.4 | 4.9 | 80.2457
|  | 124.8 | 4.9 | 80.2457
|  | 125.2 | 4.9667 | 79.5685
|  | 125.6 | 4.9667 | 80.2457
|  | 126 | 4.9667 | 80.2457
|  | 126.4 | 4.9 | 79.5685
|  | 126.8 | 4.9 | 79.5685
|  | 127.2 | 4.9667 | 80.2457
|  | 127.6 | 5.0333 | 80.2457
|  | 128 | 4.9667 | 80.2457
|  | 128.4 | 4.9667 | 80.2457
|  | 128.8 | 4.9667 | 80.2457
|  | 129.2 | 4.9667 | 80.2457
|  | 129.6 | 4.9 | 80.2457
|  | 130 | 4.9 | 80.2457
|  | 130.4 | 4.9667 | 80.2457
|  | 130.8 | 4.9667 | 80.2457
|  | 131.2 | 4.9667 | 80.2457
|  | 131.6 | 4.9 | 80.2457
|  | 132 | 4.9 | 80.2457
|  | 132.4 | 4.9 | 80.2457
|  | 132.8 | 4.9 | 80.2457
|  | 133.2 | 4.9667 | 80.2457
|  | 133.6 | 4.9667 | 80.2457
|  | 134 | 4.9667 | 80.2457
|  | 134.4 | 4.9 | 80.2457
|  | 134.8 | 4.9 | 80.2457
|  | 135.2 | 4.9667 | 80.2457
|  | 135.6 | 5.0333 | 80.2457
|  | 136 | 5.0333 | 80.2457
|  | 136.4 | 4.9667 | 80.2457
|  | 136.8 | 4.9667 | 80.2457
|  | 137.2 | 4.9667 | 80.2457
|  | 137.6 | 4.9 | 80.2457
|  | 138 | 4.9 | 80.2457
|  | 138.4 | 4.9667 | 80.2457
|  | 138.8 | 4.9667 | 80.2457
|  | 139.2 | 4.9 | 80.2457
|  | 139.6 | 4.9 | 80.2457
|  | 140 | 4.9667 | 80.2457
|  | 140.4 | 4.9667 | 80.2457
|  | 140.8 | 4.9667 | 80.2457
|  | 141.2 | 4.9 | 80.2457
|  | 141.6 | 4.9 | 80.2457
|  | 142 | 4.9667 | 80.2457
|  | 142.4 | 4.9667 | 80.2457
|  | 142.8 | 4.9667 | 80.2457
|  | 143.2 | 4.9667 | 80.2457
|  | 143.6 | 4.9667 | 80.2457
|  | 144 | 4.9 | 79.5685
|  | 144.4 | 4.9 | 79.5685
|  | 144.8 | 4.9 | 80.2457
|  | 145.2 | 4.9667 | 80.2457
|  | 145.6 | 4.9667 | 80.2457
|  | 146 | 4.9 | 80.2457
|  | 146.4 | 4.9 | 80.2457
|  | 146.8 | 4.9 | 80.2457
|  | 147.2 | 4.9 | 79.5685
|  | 147.6 | 4.9 | 79.5685
|  | 148 | 4.9 | 80.2457
|  | 148.4 | 4.9667 | 80.2457
|  | 148.8 | 4.9667 | 79.5685
|  | 149.2 | 4.9 | 80.2457
|  | 149.6 | 4.9 | 80.2457
|  | 150 | 4.9 | 80.2457
|  | 150.4 | 4.9 | 79.5685
|  | 150.8 | 4.9667 | 79.5685
|  | 151.2 | 4.9667 | 80.2457
|  | 151.6 | 4.9667 | 80.2457
|  | 152 | 4.9667 | 79.5685
|  | 152.4 | 4.9667 | 79.5685
|  | 152.8 | 4.9667 | 80.2457
|  | 153.2 | 4.9 | 80.2457
|  | 153.6 | 4.9 | 80.2457
|  | 154 | 4.8333 | 80.2457
|  | 154.4 | 4.9 | 80.2457
|  | 154.8 | 4.9667 | 80.2457
|  | 155.2 | 4.9667 | 80.2457
|  | 155.6 | 4.9 | 80.2457
|  | 156 | 4.9 | 80.2457
|  | 156.4 | 4.9667 | 79.5685
|  | 156.8 | 4.9667 | 79.5685
|  | 157.2 | 4.9667 | 79.5685
|  | 157.6 | 4.9667 | 79.5685
|  | 158 | 4.9667 | 79.5685
|  | 158.4 | 4.9667 | 79.5685
|  | 158.8 | 4.9 | 79.5685
|  | 159.2 | 4.9 | 79.5685
|  | 159.6 | 4.9667 | 79.5685
|  | 160 | 4.9667 | 79.5685
|  | 160.4 | 4.9667 | 79.5685
|  | 160.8 | 4.9 | 79.5685
|  | 161.2 | 4.9667 | 79.5685
|  | 161.6 | 4.9667 | 78.8913
|  | 162 | 4.9667 | 78.8913
|  | 162.4 | 4.9667 | 79.5685
|  | 162.8 | 4.9667 | 79.5685
|  | 163.2 | 4.9 | 79.5685
|  | 163.6 | 4.9 | 79.5685
|  | 164 | 4.9 | 78.8913
|  | 164.4 | 4.9 | 78.8913
|  | 164.8 | 4.9 | 78.8913
|  | 165.2 | 4.9 | 78.8913
|  | 165.6 | 4.9 | 78.8913
|  | 166 | 4.9 | 78.8913
|  | 166.4 | 4.9 | 78.8913
|  | 166.8 | 4.9 | 78.8913
|  | 167.2 | 4.9 | 79.5685
|  | 167.6 | 4.9 | 79.5685
|  | 168 | 4.9 | 79.5685
|  | 168.4 | 4.9 | 79.5685
|  | 168.8 | 4.9 | 79.5685
|  | 169.2 | 4.9 | 79.5685
|  | 169.6 | 4.9 | 79.5685
|  | 170 | 4.9 | 79.5685
|  | 170.4 | 4.9 | 78.8913
|  | 170.8 | 4.9667 | 78.8913
|  | 171.2 | 4.9667 | 79.5685
|  | 171.6 | 4.9 | 79.5685
|  | 172 | 4.9 | 79.5685
|  | 172.4 | 4.9 | 79.5685
|  | 172.8 | 4.9 | 78.8913
|  | 173.2 | 4.9 | 78.8913
|  | 173.6 | 4.9 | 78.8913
|  | 174 | 4.9 | 79.5685
|  | 174.4 | 4.9667 | 79.5685
|  | 174.8 | 4.9667 | 79.5685
|  | 175.2 | 4.9667 | 79.5685
|  | 175.6 | 4.9667 | 79.5685
|  | 176 | 4.9667 | 79.5685
|  | 176.4 | 4.9667 | 79.5685
|  | 176.8 | 4.9667 | 79.5685
|  | 177.2 | 4.9667 | 79.5685
|  | 177.6 | 4.9 | 79.5685
|  | 178 | 4.9 | 79.5685
|  | 178.4 | 4.9 | 78.8913
|  | 178.8 | 4.9667 | 78.8913
|  | 179.2 | 4.9667 | 79.5685
|  | 179.6 | 4.9 | 79.5685
|  | 180 | 4.9 | 79.5685
|  | 180.4 | 4.9667 | 79.5685
|  | 180.8 | 4.9 | 79.5685
|  | 181.2 | 4.9667 | 80.2457
|  | 181.6 | 4.9 | 80.2457
|  | 182 | 4.9 | 80.2457
|  | 182.4 | 4.9 | 79.5685
|  | 182.8 | 4.9 | 79.5685
|  | 183.2 | 4.9667 | 78.8913
|  | 183.6 | 4.9667 | 78.8913
|  | 184 | 4.9667 | 79.5685
|  | 184.4 | 4.9667 | 79.5685
|  | 184.8 | 4.9667 | 79.5685
|  | 185.2 | 4.9 | 79.5685
|  | 185.6 | 4.9 | 79.5685
|  | 186 | 4.9 | 80.2457
|  | 186.4 | 4.9667 | 80.2457
|  | 186.8 | 4.9 | 79.5685
|  | 187.2 | 4.9 | 79.5685
|  | 187.6 | 4.9 | 79.5685
|  | 188 | 4.9667 | 79.5685
|  | 188.4 | 4.9667 | 79.5685
|  | 188.8 | 4.9667 | 79.5685
|  | 189.2 | 4.9 | 79.5685
|  | 189.6 | 4.8333 | 79.5685
|  | 190 | 4.8333 | 79.5685
|  | 190.4 | 4.9 | 79.5685
|  | 190.8 | 4.9 | 79.5685
|  | 191.2 | 4.9 | 79.5685
|  | 191.6 | 4.9667 | 80.2457
|  | 192 | 4.9667 | 79.5685
|  | 192.4 | 4.9 | 80.2457
|  | 192.8 | 4.9667 | 80.2457
|  | 193.2 | 4.9667 | 80.2457
|  | 193.6 | 4.9 | 80.2457
|  | 194 | 4.9 | 80.2457
|  | 194.4 | 4.9 | 80.2457
|  | 194.8 | 4.9667 | 80.2457
|  | 195.2 | 4.9667 | 80.2457
|  | 195.6 | 4.9 | 80.2457
|  | 196 | 4.9 | 80.2457
|  | 196.4 | 4.9 | 80.2457
|  | 196.8 | 4.9 | 80.2457
|  | 197.2 | 4.9 | 80.2457
|  | 197.6 | 4.9 | 80.2457
|  | 198 | 4.9 | 80.2457
|  | 198.4 | 4.9 | 80.2457
|  | 198.8 | 4.9 | 80.2457
|  | 199.2 | 4.9 | 80.2457
|  | 199.6 | 4.9667 | 80.2457
|  | 200 | 4.9667 | 80.2457
|  | 200.4 | 4.9667 | 80.2457
|  | 200.8 | 4.9667 | 80.2457
|  | 201.2 | 4.9667 | 80.2457
|  | 201.6 | 4.9 | 80.2457
|  | 202 | 4.9 | 80.2457
|  | 202.4 | 4.9667 | 80.2457
|  | 202.8 | 4.9667 | 80.2457
|  | 203.2 | 4.9667 | 80.2457
|  | 203.6 | 4.8333 | 80.2457
|  | 204 | 4.7 | 80.9228
|  | 204.4 | 4.4333 | 80.9228
|  | 204.8 | 4.1 | 80.9228
|  | 205.2 | 3.7 | 80.2457
|  | 205.6 | 3.1667 | 80.2457
|  | 206 | 2.5667 | 80.2457
|  | 206.4 | 2.0333 | 80.2457
|  | 206.8 | 1.5667 | 80.2457
|  | 207.2 | 1.2333 | 80.2457
|  | 207.6 | 0.96667 | 80.2457
|  | 208 | 0.76667 | 80.2457
|  | 208.4 | 0.56667 | 80.2457
|  | 208.8 | 0.5 | 80.2457
|  | 209.2 | 0.43333 | 80.2457
|  | 209.6 | 0.43333 | 80.2457
|  | 210 | 0.43333 | 80.2457
|  | 210.4 | 0.43333 | 80.2457
|  | 210.8 | 0.36667 | 80.2457
|  | 211.2 | 0.36667 | 80.2457
|  | 211.6 | 0.3 | 80.2457
|  | 212 | 0.3 | 80.2457
|  | 212.4 | 0.23333 | 80.2457
|  | 212.8 | 0.23333 | 80.2457
|  | 213.2 | 0.23333 | 80.2457
|  | 213.6 | 0.23333 | 80.2457
|  | 214 | 0.16667 | 80.2457
|  | 214.4 | 0.16667 | 80.2457
|  | 214.8 | 0.1 | 80.2457
|  | 215.2 | 0.1 | 80.9228
|  | 215.6 | 0.1 | 80.9228
|  | 216 | 0.16667 | 80.9228
|  | 216.4 | 0.1 | 80.2457
|  | 216.8 | 0.1 | 80.2457
|  | 217.2 | 0.033333 | 80.2457
|  | 217.6 | 0.1 | 80.2457
|  | 218 | 0.1 | 80.2457
|  | 218.4 | 0.1 | 80.2457
|  | 218.8 | 0.1 | 80.2457
|  | 219.2 | 0.1 | 80.2457
|  | 219.6 | 0.033333 | 80.2457
|  | 220 | 0.033333 | 80.2457
|  | 220.4 | 0.033333 | 80.2457
|  | 220.8 | 0.033333 | 80.2457
|  | 221.2 | 0.033333 | 80.2457
|  | 221.6 | 0.033333 | 80.2457
|  | 222 | 0.033333 | 80.2457
|  | 222.4 | 0.033333 | 80.2457
|  | 222.8 | 0.033333 | 80.2457
|  | 223.2 | -0.033334 | 80.2457
|  | 223.6 | 0.033333 | 80.2457
|  | 224 | 0.033333 | 79.5685
|  | 224.4 | 0.033333 | 80.2457
|  | 224.8 | 0.033333 | 80.2457
|  | 225.2 | 0.033333 | 80.2457
|  | 225.6 | 0.1 | 80.2457
|  | 226 | 0.033333 | 80.2457
|  | 226.4 | -0.033334 | 80.2457
|  | 226.8 | -0.033334 | 80.2457
|  | 227.2 | -0.033334 | 80.2457
|  | 227.6 | -0.033334 | 80.2457
|  | 228 | -0.033334 | 80.2457
|  | 228.4 | -0.033334 | 80.2457
|  | 228.8 | -0.033334 | 79.5685
|  | 229.2 | -0.033334 | 80.2457
|  | 229.6 | -0.033334 | 80.9228
|  | 230 | -0.033334 | 80.9228
|  | 230.4 | -0.033334 | 80.9228
|  | 230.8 | -0.033334 | 80.2457
|  | 231.2 | -0.033334 | 80.2457
|  | 231.6 | -0.033334 | 80.2457
|  | 232 | -0.033334 | 80.2457
|  | 232.4 | -0.033334 | 80.2457
|  | 232.8 | -0.033334 | 80.2457
|  | 233.2 | -0.033334 | 80.2457
|  | 233.6 | -0.033334 | 80.2457
|  | 234 | -0.033334 | 80.2457
|  | 234.4 | -0.033334 | 80.2457
|  | 234.8 | -0.033334 | 80.2457
|  | 235.2 | -0.033334 | 80.2457
|  | 235.6 | -0.033334 | 80.2457
|  | 236 | -0.033334 | 80.2457
|  | 236.4 | -0.1 | 80.2457
|  | 236.8 | -0.1 | 79.5685
|  | 237.2 | -0.1 | 80.2457
|  | 237.6 | -0.1 | 80.2457
|  | 238 | -0.16667 | 80.2457
|  | 238.4 | -0.16667 | 80.2457
|  | 238.8 | -0.16667 | 80.2457
|  | 239.2 | -0.16667 | 80.2457
|  | 239.6 | -0.16667 | 80.2457
|  | 240 | -0.16667 | 80.2457
|  | 240.4 | -0.1 | 80.2457
|  | 240.8 | -0.1 | 80.2457
|  | 241.2 | -0.033334 | 79.5685
|  | 241.6 | -0.033334 | 80.2457
|  | 242 | 0.033333 | 80.2457
|  | 242.4 | 0.1 | 80.2457
|  | 242.8 | 0.033333 | 80.2457
|  | 243.2 | 0.033333 | 80.2457
|  | 243.6 | 0.033333 | 80.2457
|  | 244 | 0.033333 | 80.2457
|  | 244.4 | 0.033333 | 80.2457
|  | 244.8 | 0.033333 | 80.2457
|  | 245.2 | 0.033333 | 80.2457
|  | 245.6 | 0.033333 | 80.2457
|  | 246 | 0.033333 | 80.2457
|  | 246.4 | 0.033333 | 80.2457
|  | 246.8 | -0.033334 | 80.2457
|  | 247.2 | 0.033333 | 80.2457
|  | 247.6 | 0.033333 | 80.2457
|  | 248 | 0.1 | 80.2457
|  | 248.4 | 0.1 | 80.2457
|  | 248.8 | 0.033333 | 80.2457
|  | 249.2 | 0.033333 | 80.2457
|  | 249.6 | 0.033333 | 79.5685
|  | 250 | 0.1 | 79.5685
|  | 250.4 | 0.033333 | 80.2457
|  | 250.8 | 0.033333 | 80.2457
|  | 251.2 | 0.033333 | 80.2457
|  | 251.6 | 0.033333 | 80.2457
|  | 252 | 0.033333 | 80.2457
|  | 252.4 | 0.033333 | 80.2457
|  | 252.8 | 0.033333 | 80.2457
|  | 253.2 | 0.033333 | 80.2457
|  | 253.6 | 0.033333 | 80.2457
|  | 254 | 0.033333 | 79.5685
|  | 254.4 | 0.033333 | 79.5685
|  | 254.8 | 0.033333 | 80.2457
|  | 255.2 | 0.033333 | 80.2457
|  | 255.6 | 0.033333 | 79.5685
|  | 256 | 0.1 | 79.5685
|  | 256.4 | 0.1 | 79.5685
|  | 256.8 | 0.1 | 80.2457
|  | 257.2 | 0.033333 | 80.2457
|  | 257.6 | 0.1 | 79.5685
|  | 258 | 0.1 | 79.5685
|  | 258.4 | 0.1 | 79.5685
|  | 258.8 | 0.033333 | 79.5685
|  | 259.2 | 0.033333 | 79.5685
|  | 259.6 | 0.033333 | 79.5685
|  | 260 | 0.033333 | 80.2457
|  | 260.4 | 0.033333 | 80.2457
|  | 260.8 | 0.033333 | 80.2457
|  | 261.2 | 0.033333 | 80.2457
|  | 261.6 | 0.033333 | 80.2457
|  | 262 | 0.1 | 80.2457
|  | 262.4 | 0.1 | 79.5685
|  | 262.8 | 0.1 | 79.5685
|  | 263.2 | 0.033333 | 78.8913
|  | 263.6 | 0.1 | 78.8913
|  | 264 | 0.1 | 79.5685
|  | 264.4 | 0.1 | 79.5685
|  | 264.8 | 0.1 | 79.5685
|  | 265.2 | 0.033333 | 79.5685
|  | 265.6 | 0.1 | 79.5685
|  | 266 | 0.1 | 79.5685
|  | 266.4 | 0.1 | 79.5685
|  | 266.8 | 0.1 | 79.5685
|  | 267.2 | 0.1 | 79.5685
|  | 267.6 | 0.16667 | 79.5685
|  | 268 | 0.1 | 79.5685
|  | 268.4 | 0.1 | 79.5685
|  | 268.8 | 0.1 | 79.5685
|  | 269.2 | 0.1 | 79.5685
|  | 269.6 | 0.033333 | 79.5685
|  | 270 | 0.033333 | 79.5685
|  | 270.4 | 0.1 | 79.5685
|  | 270.8 | 0.1 | 79.5685
|  | 271.2 | 0.1 | 78.8913
|  | 271.6 | 0.1 | 78.8913
|  | 272 | 0.1 | 79.5685
|  | 272.4 | 0.1 | 79.5685
|  | 272.8 | 0.1 | 79.5685
|  | 273.2 | 0.1 | 79.5685
|  | 273.6 | 0.1 | 79.5685
|  | 274 | 0.16667 | 79.5685
|  | 274.4 | 0.16667 | 79.5685
|  | 274.8 | 0.16667 | 78.8913
|  | 275.2 | 0.1 | 78.8913
|  | 275.6 | 0.1 | 78.8913
|  | 276 | 0.1 | 78.8913
|  | 276.4 | 0.1 | 78.8913
|  | 276.8 | 0.1 | 78.8913
|  | 277.2 | 0.1 | 78.8913
|  | 277.6 | 0.033333 | 78.8913
|  | 278 | 0.033333 | 78.8913
|  | 278.4 | 0.1 | 78.8913
|  | 278.8 | 0.1 | 78.8913
|  | 279.2 | 0.1 | 78.8913
|  | 279.6 | 0.1 | 78.8913
|  | 280 | 0.1 | 78.8913
|  | 280.4 | 0.1 | 78.8913
|  | 280.8 | 0.1 | 78.8913
|  | 281.2 | 0.1 | 78.8913
|  | 281.6 | 0.1 | 78.2141
|  | 282 | 0.1 | 78.8913
|  | 282.4 | 0.033333 | 78.8913
|  | 282.8 | 0.1 | 78.8913
|  | 283.2 | 0.1 | 78.8913
|  | 283.6 | 0.1 | 78.8913
|  | 284 | 0.1 | 78.8913
|  | 284.4 | 0.033333 | 78.8913
|  | 284.8 | 0.1 | 78.8913
|  | 285.2 | 0.1 | 78.8913
|  | 285.6 | 0.1 | 78.2141
|  | 286 | 0.1 | 78.8913
|  | 286.4 | 0.1 | 78.8913
|  | 286.8 | 0.1 | 78.8913
|  | 287.2 | 0.1 | 78.8913
|  | 287.6 | 0.1 | 78.8913
|  | 288 | 0.1 | 78.8913
|  | 288.4 | 0.1 | 78.2141
|  | 288.8 | 0.1 | 78.2141
|  | 289.2 | 0.1 | 78.2141
|  | 289.6 | 0.1 | 78.2141
|  | 290 | 0.1 | 78.2141
|  | 290.4 | 0.1 | 77.5369
|  | 290.8 | 0.1 | 77.5369
|  | 291.2 | 0.1 | 78.2141
|  | 291.6 | 0.033333 | 78.2141
|  | 292 | 0.033333 | 78.2141
|  | 292.4 | 0.033333 | 78.2141
|  | 292.8 | 0.033333 | 78.8913
|  | 293.2 | 0.033333 | 78.8913
|  | 293.6 | 0.033333 | 78.8913
|  | 294 | 0.033333 | 78.8913
|  | 294.4 | 0.033333 | 78.2141
|  | 294.8 | 0.033333 | 78.2141
|  | 295.2 | 0.033333 | 78.2141
|  | 295.6 | 0.1 | 78.2141
|  | 296 | 0.1 | 78.2141
|  | 296.4 | 0.1 | 78.2141
|  | 296.8 | 0.1 | 78.2141
|  | 297.2 | 0.033333 | 78.2141
|  | 297.6 | 0.033333 | 78.2141
|  | 298 | 0.033333 | 78.2141
|  | 298.4 | 0.033333 | 77.5369
|  | 298.8 | 0.1 | 77.5369
|  | 299.2 | 0.1 | 78.2141
|  | 299.6 | 0.1 | 78.2141
|  | 300 | 0.1 | 78.2141
|  | 300.4 | 0.1 | 78.2141
|  | 300.8 | 0.1 | 78.2141
|  | 301.2 | 0.1 | 78.2141
|  | 301.6 | 0.1 | 78.2141
|  | 302 | 0.033333 | 78.2141
|  | 302.4 | 0.033333 | 78.2141
|  | 302.8 | 0.033333 | 78.2141
|  | 303.2 | 0.033333 | 78.2141
|  | 303.6 | 0.033333 | 78.2141
|  | 304 | 0.033333 | 78.2141
|  | 304.4 | 0.033333 | 78.8913
|  | 304.8 | 0.1 | 78.8913
|  | 305.2 | 0.1 | 78.8913
|  | 305.6 | 0.1 | 78.8913
|  | 306 | 0.1 | 78.8913
|  | 306.4 | 0.1 | 78.8913
|  | 306.8 | 0.1 | 78.8913
|  | 307.2 | 0.1 | 78.8913
|  | 307.6 | 0.1 | 78.8913
|  | 308 | 0.1 | 78.2141
|  | 308.4 | 0.1 | 78.2141
|  | 308.8 | 0.16667 | 78.2141
|  | 309.2 | 0.1 | 78.8913
|  | 309.6 | 0.1 | 78.8913
|  | 310 | 0.033333 | 78.8913
|  | 310.4 | 0.1 | 78.8913
|  | 310.8 | 0.1 | 78.8913
|  | 311.2 | 0.1 | 78.2141
|  | 311.6 | 0.1 | 78.8913
|  | 312 | 0.1 | 78.8913
|  | 312.4 | 0.1 | 78.8913
|  | 312.8 | 0.1 | 79.5685
|  | 313.2 | 0.1 | 79.5685
|  | 313.6 | 0.1 | 79.5685
|  | 314 | 0.033333 | 78.8913
|  | 314.4 | 0.033333 | 78.8913
|  | 314.8 | 0.033333 | 78.8913
|  | 315.2 | 0.1 | 78.8913
|  | 315.6 | 0.1 | 78.8913
|  | 316 | 0.1 | 78.8913
|  | 316.4 | 0.1 | 78.8913
|  | 316.8 | 0.1 | 78.8913
|  | 317.2 | 0.1 | 78.8913
|  | 317.6 | 0.1 | 78.8913
|  | 318 | 0.1 | 78.8913
|  | 318.4 | 0.1 | 78.8913
|  | 318.8 | 0.1 | 78.8913
|  | 319.2 | 0.1 | 78.8913
|  | 319.6 | 0.1 | 78.8913
|  | 320 | 0.1 | 78.8913
|  | 320.4 | 0.1 | 78.8913
|  | 320.8 | 0.1 | 79.5685
|  | 321.2 | 0.1 | 79.5685
|  | 321.6 | 0.1 | 79.5685
|  | 322 | 0.1 | 79.5685
|  | 322.4 | 0.033333 | 79.5685
|  | 322.8 | 0.033333 | 78.8913
|  | 323.2 | 0.1 | 78.8913
|  | 323.6 | 0.1 | 78.8913
|  | 324 | 0.1 | 79.5685
|  | 324.4 | 0.1 | 79.5685
|  | 324.8 | 0.1 | 79.5685
|  | 325.2 | 0.1 | 79.5685
|  | 325.6 | 0.1 | 79.5685
|  | 326 | 0.033333 | 79.5685
|  | 326.4 | 0.033333 | 79.5685
|  | 326.8 | 0.033333 | 79.5685
|  | 327.2 | 0.1 | 79.5685
|  | 327.6 | 0.1 | 79.5685
|  | 328 | 0.1 | 80.2457
|  | 328.4 | 0.033333 | 80.2457
|  | 328.8 | 0.033333 | 80.2457
|  | 329.2 | 0.033333 | 79.5685
|  | 329.6 | 0.033333 | 79.5685
|  | 330 | 0.033333 | 79.5685
|  | 330.4 | 0.033333 | 79.5685
|  | 330.8 | 0.1 | 79.5685
|  | 331.2 | 0.1 | 79.5685
|  | 331.6 | 0.1 | 79.5685
|  | 332 | 0.1 | 80.2457
|  | 332.4 | 0.1 | 80.2457
|  | 332.8 | 0.1 | 80.2457
|  | 333.2 | 0.1 | 80.2457
|  | 333.6 | 0.1 | 80.2457
|  | 334 | 0.1 | 80.2457
|  | 334.4 | 0.1 | 79.5685
|  | 334.8 | 0.1 | 79.5685
|  | 335.2 | 0.033333 | 80.2457
|  | 335.6 | 0.1 | 80.2457
|  | 336 | 0.1 | 79.5685
|  | 336.4 | 0.1 | 80.2457
|  | 336.8 | 0.1 | 80.2457
|  | 337.2 | 0.033333 | 80.2457
|  | 337.6 | 0.033333 | 80.2457
|  | 338 | 0.033333 | 80.2457
|  | 338.4 | 0.1 | 80.2457
|  | 338.8 | 0.1 | 80.2457
|  | 339.2 | 0.1 | 80.2457
|  | 339.6 | 0.1 | 80.2457
|  | 340 | 0.1 | 80.2457
|  | 340.4 | 0.1 | 80.2457
|  | 340.8 | 0.1 | 80.2457
|  | 341.2 | 0.1 | 80.2457
|  | 341.6 | 0.1 | 80.9228
|  | 342 | 0.1 | 80.9228
|  | 342.4 | 0.1 | 80.9228
|  | 342.8 | 0.1 | 80.2457
|  | 343.2 | 0.1 | 80.2457
|  | 343.6 | 0.1 | 80.2457
|  | 344 | 0.1 | 80.2457
|  | 344.4 | 0.1 | 80.2457
|  | 344.8 | 0.1 | 80.9228
|  | 345.2 | 0.1 | 80.9228
|  | 345.6 | 0.1 | 80.9228
|  | 346 | 0.1 | 80.2457
|  | 346.4 | 0.1 | 80.2457
|  | 346.8 | 0.1 | 80.2457
|  | 347.2 | 0.1 | 80.2457
|  | 347.6 | 0.1 | 80.2457
|  | 348 | 0.1 | 80.9228
|  | 348.4 | 0.1 | 80.9228
|  | 348.8 | 0.16667 | 80.9228
|  | 349.2 | 0.1 | 80.2457
|  | 349.6 | 0.1 | 80.2457
|  | 350 | 0.033333 | 80.9228
|  | 350.4 | 0.1 | 80.9228
|  | 350.8 | 0.1 | 80.9228
|  | 351.2 | 0.1 | 80.2457
|  | 351.6 | 0.1 | 80.2457
|  | 352 | 0.1 | 80.2457
|  | 352.4 | 0.1 | 80.2457
|  | 352.8 | 0.1 | 80.2457
|  | 353.2 | 0.1 | 80.2457
|  | 353.6 | 0.1 | 80.2457
|  | 354 | 0.033333 | 80.2457
|  | 354.4 | 0.033333 | 80.2457
|  | 354.8 | 0.1 | 80.2457
|  | 355.2 | 0.1 | 80.2457
|  | 355.6 | 0.1 | 80.2457
|  | 356 | 0.1 | 80.2457
|  | 356.4 | 0.1 | 80.2457
|  | 356.8 | 0.1 | 80.2457
|  | 357.2 | 0.1 | 80.2457
|  | 357.6 | 0.1 | 80.9228
|  | 358 | 0.1 | 80.9228
|  | 358.4 | 0.1 | 80.9228
|  | 358.8 | 0.1 | 80.2457
|  | 359.2 | 0.1 | 80.2457
|  | 359.6 | 0.033333 | 80.2457
|  | 360 | 0.1 | 80.2457
|  | 360.4 | 0.1 | 80.2457
|  | 360.8 | 0.1 | 80.2457
|  | 361.2 | 0.1 | 80.2457
|  | 361.6 | 0.1 | 80.2457
|  | 362 | 0.1 | 80.2457
|  | 362.4 | 0.1 | 80.2457
|  | 362.8 | 0.1 | 80.2457
|  | 363.2 | 0.1 | 79.5685
|  | 363.6 | 0.1 | 79.5685
|  | 364 | 0.1 | 80.2457
|  | 364.4 | 0.033333 | 80.2457
|  | 364.8 | 0.1 | 79.5685
|  | 365.2 | 0.1 | 80.2457
|  | 365.6 | 0.1 | 80.2457
|  | 366 | 0.1 | 80.2457
|  | 366.4 | 0.1 | 80.2457
|  | 366.8 | 0.1 | 80.2457
|  | 367.2 | 0.1 | 80.2457
|  | 367.6 | 0.1 | 80.2457
|  | 368 | 0.1 | 80.2457
|  | 368.4 | 0.033333 | 80.2457
|  | 368.8 | 0.033333 | 80.2457
|  | 369.2 | 0.1 | 80.2457
|  | 369.6 | 0.1 | 79.5685
|  | 370 | 0.1 | 79.5685
|  | 370.4 | 0.1 | 79.5685
|  | 370.8 | 0.1 | 79.5685
|  | 371.2 | 0.1 | 79.5685
|  | 371.6 | 0.1 | 80.2457
|  | 372 | 0.1 | 80.2457
|  | 372.4 | 0.033333 | 80.2457
|  | 372.8 | 0.033333 | 80.2457
|  | 373.2 | 0.033333 | 80.2457
|  | 373.6 | 0.033333 | 80.2457
|  | 374 | 0.033333 | 80.2457
|  | 374.4 | 0.033333 | 80.2457
|  | 374.8 | 0.033333 | 80.2457
|  | 375.2 | 0.1 | 80.2457
|  | 375.6 | 0.1 | 80.2457
|  | 376 | 0.1 | 79.5685
|  | 376.4 | 0.1 | 80.2457
|  | 376.8 | 0.033333 | 80.2457
|  | 377.2 | 0.033333 | 80.2457
|  | 377.6 | 0.1 | 79.5685
|  | 378 | 0.1 | 79.5685
|  | 378.4 | 0.1 | 79.5685
|  | 378.8 | 0.1 | 79.5685
|  | 379.2 | 0.1 | 79.5685
|  | 379.6 | 0.033333 | 79.5685
|  | 380 | 0.033333 | 80.2457
|  | 380.4 | 0.033333 | 80.2457
|  | 380.8 | 0.1 | 80.2457
|  | 381.2 | 0.1 | 80.2457
|  | 381.6 | 0.1 | 80.2457
|  | 382 | 0.1 | 80.2457
|  | 382.4 | 0.1 | 79.5685
|  | 382.8 | 0.1 | 79.5685
|  | 383.2 | 0.1 | 79.5685
|  | 383.6 | 0.1 | 79.5685
|  | 384 | 0.1 | 79.5685
|  | 384.4 | 0.1 | 79.5685
|  | 384.8 | 0.033333 | 80.2457
|  | 385.2 | 0.033333 | 80.2457
|  | 385.6 | 0.1 | 80.2457
|  | 386 | 0.1 | 80.2457
|  | 386.4 | 0.1 | 80.2457
|  | 386.8 | 0.033333 | 79.5685
|  | 387.2 | 0.033333 | 79.5685
|  | 387.6 | 0.033333 | 79.5685
|  | 388 | 0.1 | 79.5685
|  | 388.4 | 0.1 | 79.5685
|  | 388.8 | 0.1 | 79.5685
|  | 389.2 | 0.1 | 79.5685
|  | 389.6 | 0.1 | 79.5685
|  | 390 | 0.033333 | 79.5685
|  | 390.4 | 0.1 | 79.5685
|  | 390.8 | 0.1 | 79.5685
|  | 391.2 | 0.1 | 78.8913
|  | 391.6 | 0.1 | 78.8913
|  | 392 | 0.1 | 79.5685
|  | 392.4 | 0.1 | 79.5685
|  | 392.8 | 0.1 | 79.5685
|  | 393.2 | 0.1 | 79.5685
|  | 393.6 | 0.1 | 79.5685
|  | 394 | 0.033333 | 79.5685
|  | 394.4 | 0.033333 | 79.5685
|  | 394.8 | 0.033333 | 79.5685
|  | 395.2 | 0.033333 | 79.5685
|  | 395.6 | 0.033333 | 79.5685
|  | 396 | 0.1 | 78.8913
|  | 396.4 | 0.1 | 78.8913
|  | 396.8 | 0.1 | 79.5685
|  | 397.2 | 0.033333 | 79.5685
|  | 397.6 | 0.033333 | 80.2457
|  | 398 | 0.033333 | 80.2457
|  | 398.4 | 0.1 | 80.2457
|  | 398.8 | 0.1 | 79.5685
|  | 399.2 | 0.1 | 79.5685
|  | 399.6 | 0.033333 | 79.5685
|  | 400 | 0.1 | 79.5685
|  | 400.4 | 0.1 | 79.5685
|  | 400.8 | 0.1 | 79.5685
|  | 401.2 | 0.1 | 79.5685
|  | 401.6 | 0.1 | 79.5685
|  | 402 | 0.1 | 79.5685
|  | 402.4 | 0.1 | 80.2457
|  | 402.8 | 0.1 | 80.2457
|  | 403.2 | 0.1 | 80.2457
|  | 403.6 | 0.1 | 79.5685
|  | 404 | 0.1 | 79.5685
|  | 404.4 | 0.1 | 79.5685
|  | 404.8 | 0.1 | 79.5685
|  | 405.2 | 0.1 | 79.5685
|  | 405.6 | 0.1 | 80.2457
|  | 406 | 0.033333 | 79.5685
|  | 406.4 | 0.033333 | 80.2457
|  | 406.8 | 0.033333 | 80.2457
|  | 407.2 | 0.033333 | 80.2457
|  | 407.6 | 0.1 | 80.2457
|  | 408 | 0.1 | 80.2457
|  | 408.4 | 0.1 | 79.5685
|  | 408.8 | 0.1 | 80.2457
|  | 409.2 | 0.1 | 80.2457
|  | 409.6 | 0.1 | 79.5685
|  | 410 | 0.1 | 80.2457
|  | 410.4 | 0.1 | 80.2457
|  | 410.8 | 0.1 | 80.2457
|  | 411.2 | 0.1 | 80.2457
|  | 411.6 | 0.1 | 80.2457
|  | 412 | 0.1 | 80.2457
|  | 412.4 | 0.1 | 80.2457
|  | 412.8 | 0.1 | 80.2457
|  | 413.2 | 0.033333 | 80.2457
|  | 413.6 | 0.033333 | 80.2457
|  | 414 | 0.1 | 80.2457
|  | 414.4 | 0.1 | 80.2457
|  | 414.8 | 0.1 | 80.2457
|  | 415.2 | 0.033333 | 80.2457
|  | 415.6 | 0.033333 | 80.2457
|  | 416 | 0.1 | 79.5685
|  | 416.4 | 0.1 | 80.2457
|  | 416.8 | 0.1 | 80.2457
|  | 417.2 | 0.033333 | 80.2457
|  | 417.6 | 0.1 | 80.2457
|  | 418 | 0.1 | 80.2457
|  | 418.4 | 0.1 | 80.2457
|  | 418.8 | 0.1 | 80.2457
|  | 419.2 | 0.1 | 80.2457
|  | 419.6 | 0.1 | 80.2457
|  | 420 | 0.1 | 80.2457
|  | 420.4 | 0.1 | 80.2457
|  | 420.8 | 0.1 | 80.2457
|  | 421.2 | 0.1 | 80.2457
|  | 421.6 | 0.1 | 80.2457
|  | 422 | 0.033333 | 80.2457
|  | 422.4 | 0.033333 | 79.5685
|  | 422.8 | 0.033333 | 79.5685
|  | 423.2 | 0.1 | 80.2457
|  | 423.6 | 0.1 | 80.2457
|  | 424 | 0.1 | 80.2457
|  | 424.4 | 0.1 | 80.2457
|  | 424.8 | 0.1 | 80.2457
|  | 425.2 | 0.1 | 80.2457
|  | 425.6 | 0.1 | 80.2457
|  | 426 | 0.1 | 80.2457
|  | 426.4 | 0.1 | 80.2457
|  | 426.8 | 0.033333 | 80.2457
|  | 427.2 | 0.033333 | 80.2457
|  | 427.6 | 0.033333 | 80.2457
|  | 428 | 0.1 | 80.2457
|  | 428.4 | 0.1 | 80.2457
|  | 428.8 | 0.1 | 79.5685
|  | 429.2 | 0.1 | 80.2457
|  | 429.6 | 0.1 | 80.2457
|  | 430 | 0.033333 | 80.2457
|  | 430.4 | 0.1 | 79.5685
|  | 430.8 | 0.1 | 79.5685
|  | 431.2 | 0.1 | 80.2457
|  | 431.6 | 0.1 | 80.2457
|  | 432 | 0.1 | 79.5685
|  | 432.4 | 0.033333 | 80.2457
|  | 432.8 | 0.033333 | 80.2457
|  | 433.2 | 0.033333 | 80.2457
|  | 433.6 | 0.033333 | 80.2457
|  | 434 | 0.033333 | 80.2457
|  | 434.4 | 0.033333 | 80.2457
|  | 434.8 | 0.1 | 80.2457
|  | 435.2 | 0.1 | 79.5685
|  | 435.6 | 0.1 | 79.5685
|  | 436 | 0.1 | 80.2457
|  | 436.4 | 0.1 | 80.2457
|  | 436.8 | 0.1 | 79.5685
|  | 437.2 | 0.1 | 80.2457
|  | 437.6 | 0.1 | 80.2457
|  | 438 | 0.1 | 80.2457
|  | 438.4 | 0.1 | 80.2457
|  | 438.8 | 0.1 | 80.2457
|  | 439.2 | 0.1 | 80.2457
|  | 439.6 | 0.1 | 80.2457
|  | 440 | 0.1 | 80.2457
|  | 440.4 | 0.1 | 80.2457
|  | 440.8 | 0.1 | 80.2457
|  | 441.2 | 0.1 | 80.2457
|  | 441.6 | 0.1 | 80.2457
|  | 442 | 0.1 | 80.2457
|  | 442.4 | 0.033333 | 80.2457
|  | 442.8 | 0.033333 | 80.2457
|  | 443.2 | 0.033333 | 80.2457
|  | 443.6 | 0.033333 | 79.5685
|  | 444 | 0.033333 | 80.2457
|  | 444.4 | 0.1 | 80.2457
|  | 444.8 | 0.1 | 79.5685
|  | 445.2 | 0.1 | 79.5685
|  | 445.6 | 0.1 | 79.5685
|  | 446 | 0.1 | 80.2457
|  | 446.4 | 0.1 | 80.2457
|  | 446.8 | 0.033333 | 80.2457
|  | 447.2 | 0.1 | 80.2457
|  | 447.6 | 0.1 | 80.2457
|  | 448 | 0.16667 | 80.2457
|  | 448.4 | 0.1 | 80.2457
|  | 448.8 | 0.1 | 80.2457
|  | 449.2 | 0.1 | 80.2457
|  | 449.6 | 0.1 | 79.5685
|  | 450 | 0.1 | 79.5685
|  | 450.4 | 0.1 | 80.2457
|  | 450.8 | 0.1 | 80.2457
|  | 451.2 | 0.1 | 80.2457
|  | 451.6 | 0.1 | 80.2457
|  | 452 | 0.1 | 80.2457
|  | 452.4 | 0.1 | 80.2457
|  | 452.8 | 0.1 | 80.2457
|  | 453.2 | 0.033333 | 80.2457
|  | 453.6 | 0.033333 | 80.2457
|  | 454 | 0.1 | 80.2457
|  | 454.4 | 0.1 | 80.2457
|  | 454.8 | 0.1 | 80.2457
|  | 455.2 | 0.1 | 80.2457
|  | 455.6 | 0.1 | 80.2457
|  | 456 | 0.1 | 80.2457
|  | 456.4 | 0.1 | 80.2457
|  | 456.8 | 0.033333 | 80.2457
|  | 457.2 | 0.033333 | 80.2457
|  | 457.6 | 0.1 | 80.2457
|  | 458 | 0.1 | 80.2457
|  | 458.4 | 0.1 | 80.2457
|  | 458.8 | 0.1 | 80.2457
|  | 459.2 | 0.1 | 80.2457
|  | 459.6 | 0.1 | 80.2457
|  | 460 | 0.033333 | 80.9228
|  | 460.4 | 0.033333 | 80.9228
|  | 460.8 | 0.1 | 80.9228
|  | 461.2 | 0.1 | 80.2457
|  | 461.6 | 0.1 | 80.9228
|  | 462 | 0.1 | 80.9228
|  | 462.4 | 0.1 | 80.9228
|  | 462.8 | 0.1 | 80.2457
|  | 463.2 | 0.1 | 80.2457
|  | 463.6 | 0.1 | 80.2457
|  | 464 | 0.1 | 80.2457
|  | 464.4 | 0.1 | 80.2457
|  | 464.8 | 0.1 | 80.9228
|  | 465.2 | 0.1 | 80.9228
|  | 465.6 | 0.1 | 80.9228
|  | 466 | 0.1 | 80.9228
|  | 466.4 | 0.1 | 80.9228
|  | 466.8 | 0.033333 | 80.9228
|  | 467.2 | 0.033333 | 80.2457
|  | 467.6 | 0.033333 | 80.2457
|  | 468 | 0.1 | 80.9228
|  | 468.4 | 0.1 | 80.9228
|  | 468.8 | 0.16667 | 80.9228
|  | 469.2 | 0.1 | 80.2457
|  | 469.6 | 0.1 | 80.9228
|  | 470 | 0.033333 | 80.9228
|  | 470.4 | 0.033333 | 80.9228
|  | 470.8 | 0.033333 | 80.2457
|  | 471.2 | 0.033333 | 80.2457
|  | 471.6 | 0.033333 | 80.2457
|  | 472 | 0.033333 | 80.2457
|  | 472.4 | 0.033333 | 80.2457
|  | 472.8 | 0.033333 | 80.2457
|  | 473.2 | 0.033333 | 80.2457
|  | 473.6 | 0.1 | 80.2457
|  | 474 | 0.1 | 80.2457
|  | 474.4 | 0.1 | 80.2457
|  | 474.8 | 0.033333 | 80.2457
|  | 475.2 | 0.1 | 80.2457
|  | 475.6 | 0.1 | 80.2457
|  | 476 | 0.1 | 80.2457
|  | 476.4 | 0.1 | 80.2457
|  | 476.8 | 0.1 | 80.2457
|  | 477.2 | 0.1 | 80.2457
|  | 477.6 | 0.1 | 80.2457
|  | 478 | 0.1 | 80.2457
|  | 478.4 | 0.1 | 80.2457
|  | 478.8 | 0.033333 | 80.2457
|  | 479.2 | 0.033333 | 80.2457
|  | 479.6 | 0.1 | 80.2457
|  | 480 | 0.1 | 80.2457
|  | 480.4 | 0.1 | 80.2457
|  | 480.8 | 0.033333 | 80.2457
|  | 481.2 | 0.1 | 80.2457
|  | 481.6 | 0.1 | 79.5685
|  | 482 | 0.1 | 80.2457
|  | 482.4 | 0.1 | 80.2457
|  | 482.8 | 0.1 | 80.2457
|  | 483.2 | 0.1 | 80.2457
|  | 483.6 | 0.1 | 80.2457
|  | 484 | 0.1 | 80.2457
|  | 484.4 | 0.1 | 80.2457
|  | 484.8 | 0.1 | 79.5685
|  | 485.2 | 0.16667 | 80.2457
|  | 485.6 | 0.1 | 80.2457
|  | 486 | 0.033333 | 80.2457
|  | 486.4 | 0.033333 | 80.2457
|  | 486.8 | 0.033333 | 80.2457
|  | 487.2 | 0.033333 | 80.2457
|  | 487.6 | 0.1 | 80.2457
|  | 488 | 0.1 | 80.2457
|  | 488.4 | 0.1 | 80.2457
|  | 488.8 | 0.1 | 80.2457
|  | 489.2 | 0.033333 | 80.2457
|  | 489.6 | 0.033333 | 79.5685
|  | 490 | 0.033333 | 79.5685
|  | 490.4 | 0.033333 | 80.2457
|  | 490.8 | 0.033333 | 80.2457
|  | 491.2 | 0.1 | 80.2457
|  | 491.6 | 0.1 | 80.2457
|  | 492 | 0.1 | 80.2457
|  | 492.4 | 0.033333 | 80.2457
|  | 492.8 | 0.033333 | 80.2457
|  | 493.2 | 0.033333 | 80.2457
|  | 493.6 | 0.033333 | 80.2457
|  | 494 | 0.1 | 80.2457
|  | 494.4 | 0.1 | 80.2457
|  | 494.8 | 0.1 | 80.2457
|  | 495.2 | 0.1 | 80.2457
|  | 495.6 | 0.1 | 80.2457
|  | 496 | 0.16667 | 80.2457
|  | 496.4 | 0.1 | 80.2457
|  | 496.8 | 0.1 | 80.2457
|  | 497.2 | 0.033333 | 80.2457
|  | 497.6 | 0.1 | 80.2457
|  | 498 | 0.1 | 80.2457
|  | 498.4 | 0.1 | 80.2457
|  | 498.8 | 0.1 | 80.2457
|  | 499.2 | 0.1 | 79.5685
|  | 499.6 | 0.1 | 79.5685
|  | 500 | 0.033333 | 80.2457
|  | 500.4 | 0.033333 | 80.2457
|  | 500.8 | 0.033333 | 80.2457
|  | 501.2 | 0.033333 | 80.2457
|  | 501.6 | 0.033333 | 80.2457
|  | 502 | 0.1 | 80.2457
|  | 502.4 | 0.1 | 79.5685
|  | 502.8 | 0.1 | 79.5685
|  | 503.2 | 0.1 | 79.5685
|  | 503.6 | 0.1 | 79.5685
|  | 504 | 0.1 | 79.5685
|  | 504.4 | 0.1 | 79.5685
|  | 504.8 | 0.1 | 80.2457
|  | 505.2 | 0.1 | 80.2457
|  | 505.6 | 0.1 | 80.2457
|  | 506 | 0.033333 | 79.5685
|  | 506.4 | 0.033333 | 80.2457
|  | 506.8 | 0.1 | 80.2457
|  | 507.2 | 0.1 | 79.5685
|  | 507.6 | 0.1 | 79.5685
|  | 508 | 0.1 | 79.5685
|  | 508.4 | 0.1 | 80.2457
|  | 508.8 | 0.1 | 80.2457
|  | 509.2 | 0.1 | 80.2457
|  | 509.6 | 0.1 | 79.5685
|  | 510 | 0.033333 | 79.5685
|  | 510.4 | 0.1 | 79.5685
|  | 510.8 | 0.1 | 79.5685
|  | 511.2 | 0.1 | 79.5685
|  | 511.6 | 0.033333 | 79.5685
|  | 512 | 0.033333 | 79.5685
|  | 512.4 | 0.033333 | 79.5685
|  | 512.8 | 0.1 | 80.2457
|  | 513.2 | 0.1 | 80.2457
|  | 513.6 | 0.1 | 80.2457
|  | 514 | 0.1 | 79.5685
|  | 514.4 | 0.1 | 79.5685
|  | 514.8 | 0.033333 | 79.5685
|  | 515.2 | 0.033333 | 79.5685
|  | 515.6 | 0.033333 | 79.5685
|  | 516 | 0.033333 | 78.8913
|  | 516.4 | 0.1 | 78.8913
|  | 516.8 | 0.1 | 79.5685
|  | 517.2 | 0.1 | 79.5685
|  | 517.6 | 0.1 | 79.5685
|  | 518 | 0.1 | 79.5685
|  | 518.4 | 0.1 | 79.5685
|  | 518.8 | 0.033333 | 79.5685
|  | 519.2 | 0.033333 | 79.5685
|  | 519.6 | 0.1 | 79.5685
|  | 520 | 0.1 | 79.5685
|  | 520.4 | 0.1 | 79.5685
|  | 520.8 | 0.1 | 79.5685
|  | 521.2 | 0.1 | 79.5685
|  | 521.6 | 0.1 | 79.5685
|  | 522 | 0.1 | 79.5685
|  | 522.4 | 0.033333 | 79.5685
|  | 522.8 | 0.033333 | 79.5685
|  | 523.2 | 0.033333 | 79.5685
|  | 523.6 | 0.033333 | 79.5685
|  | 524 | 0.033333 | 79.5685
|  | 524.4 | 0.033333 | 79.5685
|  | 524.8 | 0.033333 | 79.5685
|  | 525.2 | 0.033333 | 79.5685
|  | 525.6 | 0.033333 | 79.5685
|  | 526 | 0.033333 | 79.5685
|  | 526.4 | 0.033333 | 79.5685
|  | 526.8 | 0.033333 | 79.5685
|  | 527.2 | 0.1 | 80.2457
|  | 527.6 | 0.1 | 80.2457
|  | 528 | 0.1 | 79.5685
|  | 528.4 | 0.1 | 79.5685
|  | 528.8 | 0.1 | 79.5685
|  | 529.2 | 0.033333 | 79.5685
|  | 529.6 | 0.033333 | 79.5685
|  | 530 | 0.033333 | 79.5685
|  | 530.4 | 0.033333 | 79.5685
|  | 530.8 | 0.033333 | 79.5685
|  | 531.2 | 0.033333 | 79.5685
|  | 531.6 | 0.033333 | 80.2457
|  | 532 | 0.033333 | 80.2457
|  | 532.4 | 0.033333 | 79.5685
|  | 532.8 | 0.1 | 79.5685
|  | 533.2 | 0.1 | 79.5685
|  | 533.6 | 0.1 | 79.5685
|  | 534 | 0.033333 | 79.5685
|  | 534.4 | 0.033333 | 78.8913
|  | 534.8 | 0.033333 | 78.8913
|  | 535.2 | 0.033333 | 79.5685
|  | 535.6 | 0.033333 | 80.2457
|  | 536 | 0.033333 | 80.2457
|  | 536.4 | 0.033333 | 79.5685
|  | 536.8 | 0.033333 | 79.5685
|  | 537.2 | 0.033333 | 79.5685
|  | 537.6 | 0.033333 | 79.5685
|  | 538 | 0.033333 | 79.5685
|  | 538.4 | 0.1 | 79.5685
|  | 538.8 | 0.1 | 79.5685
|  | 539.2 | 0.1 | 79.5685
|  | 539.6 | 0.1 | 79.5685
|  | 540 | 0.1 | 79.5685
|  | 540.4 | 0.1 | 79.5685
|  | 540.8 | 0.1 | 79.5685
|  | 541.2 | 0.033333 | 79.5685
|  | 541.6 | 0.033333 | 79.5685
|  | 542 | 0.033333 | 79.5685
|  | 542.4 | 0.033333 | 79.5685
|  | 542.8 | 0.033333 | 79.5685
|  | 543.2 | 0.033333 | 79.5685
|  | 543.6 | 0.1 | 79.5685
|  | 544 | 0.1 | 79.5685
|  | 544.4 | 0.1 | 79.5685
|  | 544.8 | 0.1 | 79.5685
|  | 545.2 | 0.1 | 79.5685
|  | 545.6 | 0.1 | 79.5685
|  | 546 | 0.1 | 80.2457
|  | 546.4 | 0.1 | 80.2457
|  | 546.8 | 0.1 | 80.2457
|  | 547.2 | 0.1 | 79.5685
|  | 547.6 | 0.1 | 79.5685
|  | 548 | 0.1 | 79.5685
|  | 548.4 | 0.1 | 79.5685
|  | 548.8 | 0.1 | 79.5685
|  | 549.2 | 0.1 | 79.5685
|  | 549.6 | 0.033333 | 79.5685
|  | 550 | 0.033333 | 79.5685
|  | 550.4 | 0.1 | 80.2457
|  | 550.8 | 0.1 | 80.2457
|  | 551.2 | 0.1 | 80.2457
|  | 551.6 | 0.1 | 80.2457
|  | 552 | 0.1 | 79.5685
|  | 552.4 | 0.1 | 80.2457
|  | 552.8 | 0.1 | 80.2457
|  | 553.2 | 0.1 | 80.2457
|  | 553.6 | 0.1 | 79.5685
|  | 554 | 0.1 | 79.5685
|  | 554.4 | 0.1 | 80.2457
|  | 554.8 | 0.1 | 80.2457
|  | 555.2 | 0.1 | 79.5685
|  | 555.6 | 0.1 | 79.5685
|  | 556 | 0.033333 | 80.2457
|  | 556.4 | 0.033333 | 80.2457
|  | 556.8 | 0.1 | 79.5685
|  | 557.2 | 0.1 | 79.5685
|  | 557.6 | 0.1 | 79.5685
|  | 558 | 0.1 | 79.5685
|  | 558.4 | 0.1 | 79.5685
|  | 558.8 | 0.1 | 79.5685
|  | 559.2 | 0.1 | 80.2457
|  | 559.6 | 0.033333 | 80.2457
|  | 560 | 0.033333 | 80.2457
|  | 560.4 | 0.033333 | 80.2457
|  | 560.8 | 0.1 | 79.5685
|  | 561.2 | 0.1 | 79.5685
|  | 561.6 | 0.1 | 79.5685
|  | 562 | 0.1 | 79.5685
|  | 562.4 | 0.033333 | 79.5685
|  | 562.8 | 0.033333 | 79.5685
|  | 563.2 | 0.033333 | 79.5685
|  | 563.6 | 0.033333 | 79.5685
|  | 564 | 0.033333 | 79.5685
|  | 564.4 | 0.033333 | 79.5685
|  | 564.8 | 0.033333 | 79.5685
|  | 565.2 | 0.033333 | 79.5685
|  | 565.6 | 0.033333 | 80.2457
|  | 566 | 0.033333 | 80.2457
|  | 566.4 | 0.033333 | 79.5685
|  | 566.8 | 0.033333 | 80.2457
|  | 567.2 | 0.033333 | 80.2457
|  | 567.6 | 0.033333 | 80.2457
|  | 568 | 0.1 | 79.5685
|  | 568.4 | 0.1 | 79.5685
|  | 568.8 | 0.1 | 80.2457
|  | 569.2 | 0.033333 | 80.2457
|  | 569.6 | 0.033333 | 79.5685
|  | 570 | 0.033333 | 79.5685
|  | 570.4 | 0.033333 | 79.5685
|  | 570.8 | 0.033333 | 79.5685
|  | 571.2 | 0.1 | 79.5685
|  | 571.6 | 0.1 | 79.5685
|  | 572 | 0.1 | 80.2457
|  | 572.4 | 0.033333 | 80.2457
|  | 572.8 | 0.033333 | 79.5685
|  | 573.2 | 0.033333 | 79.5685
|  | 573.6 | 0.033333 | 78.8913
|  | 574 | 0.1 | 78.8913
|  | 574.4 | 0.1 | 79.5685
|  | 574.8 | 0.1 | 79.5685
|  | 575.2 | 0.033333 | 79.5685
|  | 575.6 | 0.033333 | 79.5685
|  | 576 | 0.1 | 79.5685
|  | 576.4 | 0.1 | 79.5685
|  | 576.8 | 0.1 | 79.5685
|  | 577.2 | 0.033333 | 79.5685
|  | 577.6 | 0.1 | 79.5685
|  | 578 | 0.1 | 78.8913
|  | 578.4 | 0.16667 | 78.8913
|  | 578.8 | 0.16667 | 78.8913
|  | 579.2 | 0.1 | 79.5685
|  | 579.6 | 0.1 | 79.5685
|  | 580 | 0.033333 | 79.5685
|  | 580.4 | 0.033333 | 79.5685
|  | 580.8 | 0.1 | 79.5685
|  | 581.2 | 0.1 | 79.5685
|  | 581.6 | 0.1 | 79.5685
|  | 582 | 0.1 | 79.5685
|  | 582.4 | 0.1 | 79.5685
|  | 582.8 | 0.1 | 78.8913
|  | 583.2 | 0.1 | 78.8913
|  | 583.6 | 0.1 | 78.8913
|  | 584 | 0.1 | 78.8913
|  | 584.4 | 0.1 | 79.5685
|  | 584.8 | 0.1 | 79.5685
|  | 585.2 | 0.1 | 79.5685
|  | 585.6 | 0.1 | 79.5685
|  | 586 | 0.033333 | 78.8913
|  | 586.4 | 0.033333 | 78.8913
|  | 586.8 | 0.1 | 78.8913
|  | 587.2 | 0.1 | 78.8913
|  | 587.6 | 0.1 | 78.8913
|  | 588 | 0.1 | 78.8913
|  | 588.4 | 0.1 | 78.8913
|  | 588.8 | 0.16667 | 78.8913
|  | 589.2 | 0.1 | 78.8913
|  | 589.6 | 0.1 | 79.5685
|  | 590 | 0.033333 | 79.5685
|  | 590.4 | 0.033333 | 79.5685
|  | 590.8 | 0.033333 | 78.8913
|  | 591.2 | 0.033333 | 78.8913
|  | 591.6 | 0.1 | 78.8913
|  | 592 | 0.1 | 78.8913
|  | 592.4 | 0.1 | 78.8913
|  | 592.8 | 0.033333 | 79.5685
|  | 593.2 | 0.033333 | 79.5685
|  | 593.6 | 0.033333 | 79.5685
|  | 594 | 0.033333 | 79.5685
|  | 594.4 | 0.033333 | 79.5685
|  | 594.8 | 0.033333 | 78.8913
|  | 595.2 | 0.033333 | 78.8913
|  | 595.6 | 0.033333 | 78.8913
|  | 596 | 0.033333 | 78.8913
|  | 596.4 | 0.033333 | 78.8913
|  | 596.8 | 0.1 | 79.5685
|  | 597.2 | 0.1 | 79.5685
|  | 597.6 | 0.1 | 79.5685
|  | 598 | 0.033333 | 79.5685
|  | 598.4 | 0.033333 | 79.5685
|  | 598.8 | 0.033333 | 79.5685
|  | 599.2 | 0.033333 | 79.5685
|  | 599.6 | 0.033333 | 79.5685
|  | 600 | 0.033333 | 78.8913
|  | 600.4 | 0.033333 | 78.8913
|  | 600.8 | 0.1 | 79.5685
|  | 601.2 | 0.1 | 79.5685
|  | 601.6 | 0.1 | 79.5685
|  | 602 | 0.033333 | 79.5685
|  | 602.4 | 0.033333 | 79.5685
|  | 602.8 | 0.033333 | 79.5685
|  | 603.2 | 0.033333 | 79.5685
|  | 603.6 | 0.033333 | 79.5685
|  | 604 | 0.033333 | 78.8913
|  | 604.4 | 0.1 | 78.8913
|  | 604.8 | 0.1 | 79.5685
|  | 605.2 | 0.1 | 79.5685
|  | 605.6 | 0.1 | 79.5685
|  | 606 | 0.1 | 79.5685
|  | 606.4 | 0.1 | 79.5685
|  | 606.8 | 0.033333 | 79.5685
|  | 607.2 | 0.1 | 80.2457
|  | 607.6 | 0.1 | 80.2457
|  | 608 | 0.1 | 79.5685
|  | 608.4 | 0.1 | 79.5685
|  | 608.8 | 0.1 | 79.5685
|  | 609.2 | 0.033333 | 79.5685
|  | 609.6 | 0.033333 | 79.5685
|  | 610 | 0.033333 | 79.5685
|  | 610.4 | 0.1 | 80.2457
|  | 610.8 | 0.1 | 80.2457
|  | 611.2 | 0.1 | 80.2457
|  | 611.6 | 0.033333 | 79.5685
|  | 612 | 0.033333 | 80.2457
|  | 612.4 | 0.1 | 80.2457
|  | 612.8 | 0.1 | 79.5685
|  | 613.2 | 0.1 | 79.5685
|  | 613.6 | 0.033333 | 80.2457
|  | 614 | 0.1 | 80.2457
|  | 614.4 | 0.1 | 79.5685
|  | 614.8 | 0.1 | 80.2457
|  | 615.2 | 0.033333 | 80.2457
|  | 615.6 | 0.1 | 80.2457
|  | 616 | 0.1 | 80.2457
|  | 616.4 | 0.1 | 80.2457
|  | 616.8 | 0.1 | 80.2457
|  | 617.2 | 0.033333 | 80.2457
|  | 617.6 | 0.033333 | 80.2457
|  | 618 | 0.033333 | 80.2457
|  | 618.4 | 0.1 | 80.2457
|  | 618.8 | 0.1 | 80.2457
|  | 619.2 | 0.1 | 80.2457
|  | 619.6 | 0.033333 | 80.2457
|  | 620 | 0.1 | 80.2457
|  | 620.4 | 0.1 | 80.2457
|  | 620.8 | 0.1 | 80.2457
|  | 621.2 | 0.033333 | 80.2457
|  | 621.6 | 0.033333 | 80.2457
|  | 622 | 0.1 | 80.2457
|  | 622.4 | 0.1 | 80.2457
|  | 622.8 | 0.1 | 80.2457
|  | 623.2 | 0.033333 | 80.2457
|  | 623.6 | 0.033333 | 80.2457
|  | 624 | 0.033333 | 80.2457
|  | 624.4 | 0.033333 | 80.2457
|  | 624.8 | 0.1 | 80.2457
|  | 625.2 | 0.1 | 80.2457
|  | 625.6 | 0.1 | 80.2457
|  | 626 | 0.1 | 80.2457
|  | 626.4 | 0.1 | 80.2457
|  | 626.8 | 0.033333 | 80.2457
|  | 627.2 | 0.033333 | 80.2457
|  | 627.6 | 0.033333 | 80.2457
|  | 628 | 0.1 | 80.9228
|  | 628.4 | 0.1 | 80.2457
|  | 628.8 | 0.16667 | 80.2457
|  | 629.2 | 0.1 | 80.2457
|  | 629.6 | 0.1 | 80.2457
|  | 630 | 0.033333 | 80.2457
|  | 630.4 | 0.1 | 80.2457
|  | 630.8 | 0.1 | 80.2457
|  | 631.2 | 0.1 | 80.2457
|  | 631.6 | 0.1 | 80.2457
|  | 632 | 0.1 | 80.2457
|  | 632.4 | 0.1 | 80.2457
|  | 632.8 | 0.1 | 80.2457
|  | 633.2 | 0.1 | 80.2457
|  | 633.6 | 0.1 | 80.2457
|  | 634 | 0.1 | 80.2457
|  | 634.4 | 0.1 | 80.2457
|  | 634.8 | 0.033333 | 80.2457
|  | 635.2 | 0.033333 | 80.2457
|  | 635.6 | 0.033333 | 80.2457
|  | 636 | 0.033333 | 80.2457
|  | 636.4 | 0.033333 | 80.2457
|  | 636.8 | 0.033333 | 80.2457
|  | 637.2 | 0.033333 | 80.2457
|  | 637.6 | 0.1 | 80.2457
|  | 638 | 0.1 | 80.2457
|  | 638.4 | 0.1 | 80.2457
|  | 638.8 | 0.1 | 80.2457
|  | 639.2 | 0.1 | 80.2457
|  | 639.6 | 0.033333 | 80.2457
|  | 640 | 0.033333 | 79.5685
|  | 640.4 | 0.033333 | 79.5685
|  | 640.8 | 0.033333 | 80.2457
|  | 641.2 | 0.1 | 79.5685
|  | 641.6 | 0.1 | 79.5685
|  | 642 | 0.1 | 79.5685
|  | 642.4 | 0.1 | 79.5685
|  | 642.8 | 0.033333 | 79.5685
|  | 643.2 | 0.033333 | 79.5685
|  | 643.6 | 0.033333 | 79.5685
|  | 644 | 0.1 | 78.8913
|  | 644.4 | 0.1 | 78.8913
|  | 644.8 | 0.1 | 78.8913
|  | 645.2 | 0.033333 | 79.5685
|  | 645.6 | 0.1 | 79.5685
|  | 646 | 0.1 | 79.5685
|  | 646.4 | 0.1 | 79.5685
|  | 646.8 | 0.033333 | 79.5685
|  | 647.2 | 0.033333 | 79.5685
|  | 647.6 | 0.1 | 79.5685
|  | 648 | 0.1 | 78.8913
|  | 648.4 | 0.1 | 79.5685
|  | 648.8 | 0.1 | 79.5685
|  | 649.2 | 0.1 | 79.5685
|  | 649.6 | 0.1 | 78.8913
|  | 650 | 0.1 | 78.8913
|  | 650.4 | 0.033333 | 78.2141
|  | 650.8 | 0.033333 | 78.2141
|  | 651.2 | 0.033333 | 78.2141
|  | 651.6 | 0.033333 | 78.2141
|  | 652 | 0.1 | 78.8913
|  | 652.4 | 0.1 | 78.8913
|  | 652.8 | 0.16667 | 78.2141
|  | 653.2 | 0.1 | 78.2141
|  | 653.6 | 0.1 | 78.2141
|  | 654 | 0.1 | 78.2141
|  | 654.4 | 0.1 | 78.2141
|  | 654.8 | 0.1 | 77.5369
|  | 655.2 | 0.1 | 77.5369
|  | 655.6 | 0.1 | 77.5369
|  | 656 | 0.1 | 77.5369
|  | 656.4 | 0.033333 | 77.5369
|  | 656.8 | 0.033333 | 77.5369
|  | 657.2 | 0.1 | 77.5369
|  | 657.6 | 0.1 | 76.8598
|  | 658 | 0.1 | 76.8598
|  | 658.4 | 0.1 | 76.8598
|  | 658.8 | 0.1 | 76.1826
|  | 659.2 | 0.1 | 76.1826
|  | 659.6 | 0.1 | 76.1826
|  | 660 | 0.1 | 76.1826
|  | 660.4 | 0.1 | 76.1826
|  | 660.8 | 0.1 | 76.1826
|  | 661.2 | 0.1 | 76.1826
|  | 661.6 | 0.1 | 76.1826
|  | 662 | 0.1 | 76.1826
|  | 662.4 | 0.1 | 75.5054
|  | 662.8 | 0.1 | 75.5054
|  | 663.2 | 0.1 | 74.8282
|  | 663.6 | 0.1 | 74.8282
|  | 664 | 0.1 | 74.8282
|  | 664.4 | 0.1 | 74.8282
|  | 664.8 | 0.033333 | 74.8282
|  | 665.2 | 0.033333 | 74.8282
|  | 665.6 | 0.1 | 74.8282
|  | 666 | 0.1 | 74.151
|  | 666.4 | 0.1 | 74.151
|  | 666.8 | 0.1 | 74.151
|  | 667.2 | 0.1 | 73.4739
|  | 667.6 | 0.1 | 73.4739
|  | 668 | 0.033333 | 73.4739
|  | 668.4 | 0.1 | 73.4739
|  | 668.8 | 0.1 | 72.7967
|  | 669.2 | 0.1 | 72.7967
|  | 669.6 | 0.033333 | 72.7967
|  | 670 | 0.033333 | 72.7967
|  | 670.4 | 0.1 | 72.7967
|  | 670.8 | 0.1 | 72.7967
|  | 671.2 | 0.1 | 72.1195
|  | 671.6 | 0.033333 | 72.1195
|  | 672 | 0.033333 | 71.4423
|  | 672.4 | 0.033333 | 71.4423
|  | 672.8 | 0.033333 | 71.4423
|  | 673.2 | 0.033333 | 71.4423
|  | 673.6 | 0.033333 | 71.4423
|  | 674 | 0.033333 | 70.7652
|  | 674.4 | 0.033333 | 70.7652
|  | 674.8 | 0.033333 | 70.7652
|  | 675.2 | 0.033333 | 70.088
|  | 675.6 | 0.033333 | 70.088
|  | 676 | 0.033333 | 69.4108
|  | 676.4 | 0.033333 | 68.7336
|  | 676.8 | 0.1 | 68.0564
|  | 677.2 | 0.1 | 68.7336
|  | 677.6 | 0.1 | 68.7336
|  | 678 | 0.033333 | 68.7336
|  | 678.4 | 0.1 | 68.0564
|  | 678.8 | 0.1 | 68.0564
|  | 679.2 | 0.1 | 67.3793
|  | 679.6 | 0.1 | 67.3793
|  | 680 | 0.1 | 66.7021
|  | 680.4 | 0.1 | 66.7021
|  | 680.8 | 0.033333 | 66.7021
|  | 681.2 | 0.1 | 66.7021
|  | 681.6 | 0.1 | 66.0249
|  | 682 | 0.1 | 65.3477
|  | 682.4 | 0.033333 | 65.3477
|  | 682.8 | 0.033333 | 65.3477
|  | 683.2 | 0.1 | 64.6706
|  | 683.6 | 0.1 | 63.9934
|  | 684 | 0.1 | 63.9934
|  | 684.4 | 0.033333 | 63.9934
|  | 684.8 | 0.033333 | 63.9934
|  | 685.2 | 0.033333 | 63.9934
|  | 685.6 | 0.033333 | 63.3162
|  | 686 | 0.033333 | 63.3162
|  | 686.4 | 0.033333 | 62.639
|  | 686.8 | 0.033333 | 62.639
|  | 687.2 | 0.033333 | 62.639
|  | 687.6 | 0.033333 | 62.639
|  | 688 | 0.16667 | 61.9618
|  | 688.4 | 0.16667 | 61.9618
|  | 688.8 | 0.1 | 61.2846
|  | 689.2 | 0.1 | 61.2846
|  | 689.6 | 0.1 | 60.6075
|  | 690 | 0.16667 | 60.6075
|  | 690.4 | 0.1 | 60.6075
|  | 690.8 | 0.1 | 59.9303
|  | 691.2 | 0.1 | 59.2531
|  | 691.6 | 0.1 | 59.2531
|  | 692 | 0.1 | 58.576
|  | 692.4 | 0.1 | 58.576
|  | 692.8 | 0.1 | 57.8988
|  | 693.2 | 0.1 | 57.8988
|  | 693.6 | 0.1 | 57.8988
|  | 694 | 0.1 | 57.2216
|  | 694.4 | 0.1 | 56.5444
|  | 694.8 | 0.1 | 56.5444
|  | 695.2 | 0.1 | 56.5444
|  | 695.6 | 0.1 | 55.8672
|  | 696 | 0.1 | 55.19
|  | 696.4 | 0.1 | 55.19
|  | 696.8 | 0.1 | 55.19
|  | 697.2 | 0.1 | 54.5129
|  | 697.6 | 0.1 | 53.8357
|  | 698 | 0.1 | 53.8357
|  | 698.4 | 0.033333 | 53.8357
|  | 698.8 | 0.1 | 53.1585
|  | 699.2 | 0.1 | 53.1585
|  | 699.6 | 0.1 | 52.4814
|  | 700 | 0.033333 | 52.4814
|  | 700.4 | 0.033333 | 51.8042
|  | 700.8 | 0.033333 | 51.127
|  | 701.2 | 0.033333 | 50.4498
|  | 701.6 | 0.033333 | 50.4498
|  | 702 | 0.033333 | 49.7726
|  | 702.4 | 0.033333 | 49.7726
|  | 702.8 | 0.033333 | 49.0954
|  | 703.2 | 0.1 | 49.0954
|  | 703.6 | 0.1 | 49.0954
|  | 704 | 0.1 | 48.4183
|  | 704.4 | 0.1 | 48.4183
|  | 704.8 | 0.1 | 48.4183
|  | 705.2 | 0.1 | 47.7411
|  | 705.6 | 0.1 | 47.0639
|  | 706 | 0.1 | 47.0639
|  | 706.4 | 0.033333 | 47.0639
|  | 706.8 | -0.033334 | 46.3867
|  | 707.2 | 0.033333 | 45.7096
|  | 707.6 | 0.033333 | 45.7096
|  | 708 | 0.033333 | 45.0324
|  | 708.4 | 0.1 | 45.0324
|  | 708.8 | 0.1 | 44.3552
|  | 709.2 | 0.1 | 44.3552
|  | 709.6 | 0.1 | 44.3552
|  | 710 | 0.033333 | 43.678
|  | 710.4 | 0.1 | 43.0008
|  | 710.8 | 0.1 | 42.3237
|  | 711.2 | 0.1 | 42.3237
|  | 711.6 | 0.033333 | 41.6465
|  | 712 | 0.033333 | 40.9693
|  | 712.4 | 0.033333 | 40.9693
|  | 712.8 | 0.1 | 40.9693
|  | 713.2 | 0.1 | 40.9693
|  | 713.6 | 0.1 | 39.6149
|  | 714 | 0.1 | 39.6149
|  | 714.4 | 0.1 | 39.6149
|  | 714.8 | 0.033333 | 38.9378
|  | 715.2 | 0.033333 | 38.9378
|  | 715.6 | 0.033333 | 38.2606
|  | 716 | 0.1 | 37.5834
|  | 716.4 | 0.1 | 36.9062
|  | 716.8 | 0.1 | 36.9062
|  | 717.2 | 0.033333 | 36.2291
|  | 717.6 | 0.033333 | 36.2291
|  | 718 | 0.033333 | 35.5519
|  | 718.4 | 0.1 | 35.5519
|  | 718.8 | 0.1 | 34.8747
|  | 719.2 | 0.1 | 34.8747
|  | 719.6 | 0.033333 | 34.1975
|  | 720 | 0.033333 | 34.1975
|  | 720.4 | 0.033333 | 33.5203
|  | 720.8 | 0.1 | 32.8432
|  | 721.2 | 0.1 | 32.8432
|  | 721.6 | 0.1 | 32.8432
|  | 722 | 0.1 | 32.166
|  | 722.4 | 0.1 | 31.4888
|  | 722.8 | 0.033333 | 31.4888
|  | 723.2 | 0.1 | 30.8116
|  | 723.6 | 0.1 | 30.1344
|  | 724 | 0.1 | 30.1344
|  | 724.4 | 0.1 | 30.1344
|  | 724.8 | 0.1 | 29.4573
|  | 725.2 | 0.1 | 29.4573
|  | 725.6 | 0.1 | 29.4573
|  | 726 | 0.1 | 28.7801
|  | 726.4 | 0.1 | 28.1029
|  | 726.8 | 0.033333 | 27.4257
|  | 727.2 | 0.033333 | 27.4257
|  | 727.6 | 0.1 | 26.7486
|  | 728 | 0.1 | 26.7486
|  | 728.4 | 0.1 | 26.0714
|  | 728.8 | 0.033333 | 25.3942
|  | 729.2 | 0.1 | 24.717
|  | 729.6 | 0.1 | 24.717
|  | 730 | 0.033333 | 24.717
|  | 730.4 | 0.033333 | 24.717
|  | 730.8 | 0.033333 | 24.0398
|  | 731.2 | 0.1 | 24.0398
|  | 731.6 | 0.1 | 23.3627
|  | 732 | 0.1 | 22.6855
|  | 732.4 | 0.1 | 22.6855
|  | 732.8 | 0.1 | 22.0083
|  | 733.2 | 0.1 | 22.0083
|  | 733.6 | 0.1 | 22.0083
|  | 734 | 0.033333 | 21.3311
|  | 734.4 | 0.033333 | 21.3311
|  | 734.8 | 0.033333 | 20.6539
|  | 735.2 | 0.1 | 19.9768
|  | 735.6 | 0.1 | 19.9768
|  | 736 | 0.1 | 19.9768
|  | 736.4 | 0.1 | 19.9768
|  | 736.8 | 0.1 | 19.2996
|  | 737.2 | 0.1 | 18.6224
|  | 737.6 | 0.1 | 17.9452
|  | 738 | 0.1 | 17.9452
|  | 738.4 | 0.1 | 18.6224
|  | 738.8 | 0.1 | 17.9452
|  | 739.2 | 0.1 | 17.2681
|  | 739.6 | 0.033333 | 16.5909
|  | 740 | 0.1 | 16.5909
|  | 740.4 | 0.1 | 16.5909
|  | 740.8 | 0.16667 | 15.9137
|  | 741.2 | 0.1 | 15.2365
|  | 741.6 | 0.1 | 15.2365
|  | 742 | 0.1 | 15.2365
|  | 742.4 | 0.1 | 14.5593
|  | 742.8 | 0.1 | 13.8822
|  | 743.2 | 0.1 | 13.8822
|  | 743.6 | 0.1 | 13.8822
|  | 744 | 0.1 | 13.8822
|  | 744.4 | 0.1 | 13.205
|  | 744.8 | 0.1 | 13.205
|  | 745.2 | 0.1 | 13.205
|  | 745.6 | 0.1 | 12.5278
|  | 746 | 0.033333 | 12.5278
|  | 746.4 | 0.033333 | 12.5278
|  | 746.8 | 0.1 | 11.8506
|  | 747.2 | 0.1 | 11.1734
|  | 747.6 | 0.1 | 11.1734
|  | 748 | 0.1 | 11.1734
|  | 748.4 | 0.1 | 11.1734
|  | 748.8 | 0.1 | 10.4963
|  | 749.2 | 0.1 | 10.4963
|  | 749.6 | 0.1 | 11.1734
|  | 750 | 0.033333 | 10.4963
|  | 750.4 | 0.1 | 9.8191
|  | 750.8 | 0.1 | 9.1419
|  | 751.2 | 0.1 | 9.1419
|  | 751.6 | 0.1 | 9.1419
|  | 752 | 0.1 | 9.1419
|  | 752.4 | 0.1 | 9.1419
|  | 752.8 | 0.1 | 9.1419
|  | 753.2 | 0.1 | 8.4647
|  | 753.6 | 0.1 | 8.4647
|  | 754 | 0.1 | 7.7876
|  | 754.4 | 0.1 | 7.7876
|  | 754.8 | 0.1 | 7.7876
|  | 755.2 | 0.1 | 7.7876
|  | 755.6 | 0.1 | 7.1104
|  | 756 | 0.1 | 7.1104
|  | 756.4 | 0.1 | 6.4332
|  | 756.8 | 0.1 | 6.4332
|  | 757.2 | 0.1 | 6.4332
|  | 757.6 | 0.1 | 7.1104
|  | 758 | 0.1 | 6.4332
|  | 758.4 | 0.1 | 6.4332
|  | 758.8 | 0.033333 | 5.756
|  | 759.2 | 0.033333 | 5.756
|  | 759.6 | 0.033333 | 5.0788
|  | 760 | 0.033333 | 5.0788
|  | 760.4 | 0.033333 | 5.0788
|  | 760.8 | 0.1 | 4.4017
|  | 761.2 | 0.1 | 4.4017
|  | 761.6 | 0.1 | 4.4017
|  | 762 | 0.1 | 4.4017
|  | 762.4 | 0.1 | 4.4017
|  | 762.8 | 0.033333 | 3.7245
|  | 763.2 | 0.1 | 3.7245
|  | 763.6 | 0.1 | 3.7245
|  | 764 | 0.1 | 4.4017
|  | 764.4 | 0.1 | 3.7245
|  | 764.8 | 0.1 | 3.0473
|  | 765.2 | 0.1 | 3.7245
|  | 765.6 | 0.1 | 3.7245
|  | 766 | 0.1 | 3.7245
|  | 766.4 | 0.1 | 3.0473
|  | 766.8 | 0.1 | 3.0473
|  | 767.2 | 0.1 | 3.0473
|  | 767.6 | 0.1 | 2.3701
|  | 768 | 0.1 | 2.3701
|  | 768.4 | 0.1 | 1.6929
|  | 768.8 | 0.033333 | 1.6929
|  | 769.2 | 0.1 | 1.6929
|  | 769.6 | 0.1 | 1.6929
|  | 770 | 0.1 | 1.6929
|  | 770.4 | 0.1 | 1.6929
|  | 770.8 | 0.1 | 1.6929
|  | 771.2 | 0.1 | 1.6929
|  | 771.6 | 0.033333 | 1.6929
|  | 772 | 0.033333 | 1.6929
|  | 772.4 | 0.1 | 1.0158
|  | 772.8 | 0.1 | 1.0158
|  | 773.2 | 0.1 | 1.0158
|  | 773.6 | 0.033333 | 1.0158
|  | 774 | 0.1 | 1.0158
|  | 774.4 | 0.1 | 1.0158
|  | 774.8 | 0.1 | 1.0158
|  | 775.2 | 0.1 | 1.0158
|  | 775.6 | 0.1 | 1.0158
|  | 776 | 0.1 | 1.0158
|  | 776.4 | 0.033333 | 1.0158
|  | 776.8 | 0.033333 | 1.0158
|  | 777.2 | 0.1 | 0.33858
|  | 777.6 | 0.1 | 0.33858
|  | 778 | 0.1 | 0.33858
|  | 778.4 | 0.1 | 1.0158
|  | 778.8 | 0.1 | 1.0158
|  | 779.2 | 0.1 | 1.0158
|  | 779.6 | 0.033333 | 1.0158
|  | 780 | 0.1 | 1.0158
|  | 780.4 | 0.1 | 1.0158
|  | 780.8 | 0.1 | 0.33858
|  | 781.2 | 0.033333 | 0.33858
|  | 781.6 | 0.033333 | 0.33858
|  | 782 | 0.1 | 0.33858
|  | 782.4 | 0.1 | -0.33859
|  | 782.8 | 0.1 | 0.33858
|  | 783.2 | 0.033333 | 0.33858
|  | 783.6 | 0.1 | 1.0158
|  | 784 | 0.1 | 0.33858
|  | 784.4 | 0.1 | 0.33858
|  | 784.8 | 0.1 | 0.33858
|  | 785.2 | 0.1 | 0.33858
|  | 785.6 | 0.1 | 0.33858
|  | 786 | 0.1 | 0.33858
|  | 786.4 | 0.1 | 0.33858
|  | 786.8 | 0.033333 | 0.33858
|  | 787.2 | 0.033333 | 0.33858
|  | 787.6 | 0.033333 | 0.33858
|  | 788 | 0.1 | 1.0158
|  | 788.4 | 0.1 | 0.33858
|  | 788.8 | 0.1 | -0.33859
|  | 789.2 | 0.033333 | 0.33858
|  | 789.6 | 0.033333 | 0.33858
|  | 790 | 0.033333 | 1.0158
|  | 790.4 | 0.1 | 0.33858
|  | 790.8 | 0.1 | 1.0158
|  | 791.2 | 0.1 | 0.33858
|  | 791.6 | 0.1 | 0.33858
|  | 792 | 0.1 | -0.33859
|  | 792.4 | 0.1 | 0.33858
|  | 792.8 | 0.033333 | 1.0158
|  | 793.2 | 0.033333 | 0.33858
|  | 793.6 | 0.033333 | 0.33858
|  | 794 | 0.1 | 0.33858
|  | 794.4 | 0.16667 | 0.33858
|  | 794.8 | 0.1 | 0.33858
|  | 795.2 | 0.1 | 0.33858
|  | 795.6 | 0.1 | 0.33858
|  | 796 | 0.1 | 1.0158
|  | 796.4 | 0.1 | 0.33858
|  | 796.8 | 0.1 | -0.33859
|  | 797.2 | 0.1 | 0.33858
|  | 797.6 | 0.1 | 1.0158
|  | 798 | 0.1 | 0.33858
|  | 798.4 | 0.1 | 0.33858
|  | 798.8 | 0.1 | 0.33858
|  | 799.2 | 0.1 | 0.33858
|  | 799.6 | 0.033333 | 0.33858
|  | 800 | 0.033333 | 0.33858
|  | 800.4 | 0.033333 | 0.33858
|  | 800.8 | 0.1 | 0.33858
|  | 801.2 | 0.1 | 0.33858
|  | 801.6 | 0.1 | 0.33858
|  | 802 | 0.033333 | 1.0158
|  | 802.4 | 0.033333 | 1.0158
|  | 802.8 | 0.033333 | 1.0158
|  | 803.2 | 0.033333 | 1.0158
|  | 803.6 | 0.033333 | 0.33858
|  | 804 | 0.1 | 0.33858
|  | 804.4 | 0.1 | 0.33858
|  | 804.8 | 0.1 | 1.0158
|  | 805.2 | 0.1 | 1.0158
|  | 805.6 | 0.1 | 1.6929
|  | 806 | 0.1 | 1.0158
|  | 806.4 | 0.1 | 1.0158
|  | 806.8 | 0.1 | 1.0158
|  | 807.2 | 0.1 | 1.0158
|  | 807.6 | 0.1 | 1.0158
|  | 808 | 0.1 | 0.33858
|  | 808.4 | 0.1 | 0.33858
|  | 808.8 | 0.1 | 0.33858
|  | 809.2 | 0.1 | 0.33858
|  | 809.6 | 0.1 | 1.0158
|  | 810 | 0.1 | 1.0158
|  | 810.4 | 0.1 | 1.6929
|  | 810.8 | 0.1 | 1.0158
|  | 811.2 | 0.1 | 1.0158
|  | 811.6 | 0.033333 | 1.0158
|  | 812 | 0.033333 | 1.0158
|  | 812.4 | 0.033333 | 1.0158
|  | 812.8 | 0.1 | 0.33858
|  | 813.2 | 0.1 | 0.33858
|  | 813.6 | 0.1 | 1.0158
|  | 814 | 0.1 | 1.0158
|  | 814.4 | 0.1 | 1.0158
|  | 814.8 | 0.033333 | 1.0158
|  | 815.2 | 0.033333 | 1.6929
|  | 815.6 | 0.033333 | 1.6929
|  | 816 | 0.1 | 1.0158
|  | 816.4 | 0.1 | 1.6929
|  | 816.8 | 0.1 | 1.6929
|  | 817.2 | 0.033333 | 1.0158
|  | 817.6 | 0.033333 | 1.0158
|  | 818 | 0.033333 | 1.0158
|  | 818.4 | 0.033333 | 1.6929
|  | 818.8 | 0.033333 | 1.6929
|  | 819.2 | 0.033333 | 1.6929
|  | 819.6 | 0.033333 | 1.6929
|  | 820 | 0.1 | 1.6929
|  | 820.4 | 0.1 | 1.6929
|  | 820.8 | 0.1 | 1.6929
|  | 821.2 | 0.1 | 1.6929
|  | 821.6 | 0.1 | 1.6929
|  | 822 | 0.1 | 1.6929
|  | 822.4 | 0.1 | 1.6929
|  | 822.8 | 0.1 | 1.6929
|  | 823.2 | 0.1 | 1.6929
|  | 823.6 | 0.1 | 1.6929
|  | 824 | 0.16667 | 1.6929
|  | 824.4 | 0.1 | 2.3701
|  | 824.8 | 0.1 | 2.3701
|  | 825.2 | 0.033333 | 2.3701
|  | 825.6 | 0.1 | 1.6929
|  | 826 | 0.1 | 1.6929
|  | 826.4 | 0.1 | 1.6929
|  | 826.8 | 0.1 | 1.6929
|  | 827.2 | 0.1 | 1.0158
|  | 827.6 | 0.1 | 1.6929
|  | 828 | 0.033333 | 2.3701
|  | 828.4 | 0.1 | 2.3701
|  | 828.8 | 0.1 | 2.3701
|  | 829.2 | 0.1 | 2.3701
|  | 829.6 | 0.1 | 2.3701
|  | 830 | 0.033333 | 2.3701
|  | 830.4 | 0.1 | 1.6929
|  | 830.8 | 0.1 | 1.6929
|  | 831.2 | 0.1 | 1.6929
|  | 831.6 | 0.033333 | 1.6929
|  | 832 | 0.033333 | 2.3701
|  | 832.4 | 0.033333 | 2.3701
|  | 832.8 | 0.033333 | 2.3701
|  | 833.2 | 0.033333 | 2.3701
|  | 833.6 | 0.1 | 2.3701
|  | 834 | 0.1 | 1.6929
|  | 834.4 | 0.1 | 1.6929
|  | 834.8 | 0.033333 | 1.6929
|  | 835.2 | 0.033333 | 1.6929
|  | 835.6 | 0.033333 | 1.6929
|  | 836 | 0.1 | 1.6929
|  | 836.4 | 0.1 | 1.6929
|  | 836.8 | 0.1 | 1.6929
|  | 837.2 | 0.1 | 2.3701
|  | 837.6 | 0.1 | 2.3701
|  | 838 | 0.1 | 2.3701
|  | 838.4 | 0.1 | 2.3701
|  | 838.8 | 0.033333 | 2.3701
|  | 839.2 | 0.033333 | 2.3701
|  | 839.6 | 0.033333 | 1.6929
|  | 840 | 0.033333 | 1.6929
|  | 840.4 | 0.033333 | 1.6929
|  | 840.8 | 0.033333 | 2.3701
|  | 841.2 | 0.033333 | 2.3701
|  | 841.6 | 0.033333 | 2.3701
|  | 842 | 0.033333 | 2.3701
|  | 842.4 | 0.033333 | 2.3701
|  | 842.8 | 0.033333 | 2.3701
|  | 843.2 | 0.1 | 2.3701
|  | 843.6 | 0.1 | 1.6929
|  | 844 | 0.1 | 1.6929
|  | 844.4 | 0.1 | 1.6929
|  | 844.8 | 0.1 | 1.0158
|  | 845.2 | 0.1 | 1.6929
|  | 845.6 | 0.1 | 1.6929
|  | 846 | 0.1 | 1.6929
|  | 846.4 | 0.1 | 1.6929
|  | 846.8 | 0.1 | 2.3701
|  | 847.2 | 0.1 | 2.3701
|  | 847.6 | 0.1 | 2.3701
|  | 848 | 0.1 | 1.6929
|  | 848.4 | 0.1 | 1.6929
|  | 848.8 | 0.1 | 1.6929
|  | 849.2 | 0.1 | 1.6929
|  | 849.6 | 0.1 | 1.6929
|  | 850 | 0.1 | 1.6929
|  | 850.4 | 0.1 | 1.6929
|  | 850.8 | 0.1 | 1.6929
|  | 851.2 | 0.1 | 2.3701
|  | 851.6 | 0.033333 | 2.3701
|  | 852 | 0.033333 | 2.3701
|  | 852.4 | 0.033333 | 1.6929
|  | 852.8 | 0.033333 | 1.6929
|  | 853.2 | 0.033333 | 1.6929
|  | 853.6 | 0.033333 | 2.3701
|  | 854 | 0.1 | 2.3701
|  | 854.4 | 0.1 | 2.3701
|  | 854.8 | 0.1 | 2.3701
|  | 855.2 | 0.033333 | 3.0473
|  | 855.6 | 0.033333 | 2.3701
|  | 856 | 0.1 | 2.3701
|  | 856.4 | 0.1 | 1.6929
|  | 856.8 | 0.1 | 1.6929
|  | 857.2 | 0.1 | 1.6929
|  | 857.6 | 0.1 | 1.0158
|  | 858 | 0.1 | 1.6929
|  | 858.4 | 0.1 | 2.3701
|  | 858.8 | 0.1 | 1.6929
|  | 859.2 | 0.1 | 1.6929
|  | 859.6 | 0.033333 | 1.6929
|  | 860 | 0.1 | 1.6929
|  | 860.4 | 0.1 | 1.6929
|  | 860.8 | 0.1 | 1.6929
|  | 861.2 | 0.1 | 1.6929
|  | 861.6 | 0.1 | 1.6929
|  | 862 | 0.1 | 1.6929
|  | 862.4 | 0.1 | 1.6929
|  | 862.8 | 0.1 | 1.6929
|  | 863.2 | 0.033333 | 1.6929
|  | 863.6 | 0.033333 | 1.6929
|  | 864 | 0.033333 | 1.6929
|  | 864.4 | 0.033333 | 1.6929
|  | 864.8 | 0.033333 | 1.6929
|  | 865.2 | 0.1 | 1.6929
|  | 865.6 | 0.1 | 1.6929
|  | 866 | 0.033333 | 1.6929
|  | 866.4 | 0.033333 | 2.3701
|  | 866.8 | 0.1 | 1.6929
|  | 867.2 | 0.1 | 1.0158
|  | 867.6 | 0.1 | 1.6929
|  | 868 | 0.033333 | 1.6929
|  | 868.4 | 0.033333 | 1.6929
|  | 868.8 | 0.1 | 1.6929
|  | 869.2 | 0.1 | 1.6929
|  | 869.6 | 0.1 | 2.3701
|  | 870 | 0.033333 | 1.6929
|  | 870.4 | 0.1 | 1.6929
|  | 870.8 | 0.1 | 1.6929
|  | 871.2 | 0.1 | 2.3701
|  | 871.6 | 0.1 | 1.6929
|  | 872 | 0.033333 | 1.0158
|  | 872.4 | 0.033333 | 1.6929
|  | 872.8 | 0.033333 | 2.3701
|  | 873.2 | 0.033333 | 1.6929
|  | 873.6 | 0.1 | 1.6929
|  | 874 | 0.1 | 1.6929
|  | 874.4 | 0.1 | 1.6929
|  | 874.8 | 0.1 | 1.0158
|  | 875.2 | 0.1 | 1.6929
|  | 875.6 | 0.1 | 1.6929
|  | 876 | 0.033333 | 1.0158
|  | 876.4 | 0.033333 | 1.0158
|  | 876.8 | 0.033333 | 1.0158
|  | 877.2 | 0.033333 | 1.6929
|  | 877.6 | 0.1 | 1.6929
|  | 878 | 0.1 | 1.6929
|  | 878.4 | 0.1 | 1.0158
|  | 878.8 | 0.033333 | 1.0158
|  | 879.2 | 0.033333 | 1.6929
|  | 879.6 | 0.1 | 1.6929
|  | 880 | 0.1 | 1.6929
|  | 880.4 | 0.1 | 1.6929
|  | 880.8 | 0.1 | 1.0158
|  | 881.2 | 0.1 | 1.0158
|  | 881.6 | 0.1 | 1.0158
|  | 882 | 0.1 | 1.0158
|  | 882.4 | 0.033333 | 1.6929
|  | 882.8 | -0.033334 | 1.0158
|  | 883.2 | 0.033333 | 1.0158
|  | 883.6 | 0.1 | 1.6929
|  | 884 | 0.1 | 2.3701
|  | 884.4 | 0.1 | 1.6929
|  | 884.8 | 0.1 | 1.0158
|  | 885.2 | 0.1 | 1.6929
|  | 885.6 | 0.1 | 1.6929
|  | 886 | 0.1 | 1.6929
|  | 886.4 | 0.1 | 1.6929
|  | 886.8 | 0.033333 | 1.0158
|  | 887.2 | 0.033333 | 1.0158
|  | 887.6 | 0.1 | 1.0158
|  | 888 | 0.1 | 1.0158
|  | 888.4 | 0.1 | 1.0158
|  | 888.8 | 0.033333 | 0.33858
|  | 889.2 | 0.1 | 0.33858
|  | 889.6 | 0.1 | 1.0158
|  | 890 | 0.1 | 1.6929
|  | 890.4 | 0.1 | 1.6929
|  | 890.8 | 0.1 | 1.0158
|  | 891.2 | 0.1 | 1.6929
|  | 891.6 | 0.1 | 1.6929
|  | 892 | 0.1 | 1.0158
|  | 892.4 | 0.1 | 1.0158
|  | 892.8 | 0.1 | 1.0158
|  | 893.2 | 0.1 | 1.6929
|  | 893.6 | 0.1 | 1.0158
|  | 894 | 0.033333 | 1.0158
|  | 894.4 | 0.033333 | 1.0158
|  | 894.8 | 0.033333 | 1.6929
|  | 895.2 | 0.033333 | 1.6929
|  | 895.6 | 0.033333 | 1.6929
|  | 896 | 0.033333 | 1.0158
|  | 896.4 | 0.033333 | 1.0158
|  | 896.8 | 0.033333 | 0.33858
|  | 897.2 | 0.033333 | 0.33858
|  | 897.6 | 0.1 | 1.0158
|  | 898 | 0.1 | 1.0158
|  | 898.4 | 0.1 | 1.0158
|  | 898.8 | 0.1 | 1.0158
|  | 899.2 | 0.1 | 1.0158
|  | 899.6 | 0.033333 | 1.6929
|  | 900 | 0.033333 | 1.6929
|  | 900.4 | 0.033333 | 1.0158
|  | 900.8 | 0.1 | 1.0158
|  | 901.2 | 0.1 | 1.0158
|  | 901.6 | 0.1 | 1.0158
|  | 902 | 0.033333 | 1.0158
|  | 902.4 | 0.033333 | 1.0158
|  | 902.8 | 0.033333 | 1.0158
|  | 903.2 | 0.033333 | 1.0158
|  | 903.6 | 0.033333 | 1.0158
|  | 904 | 0.1 | 1.0158
|  | 904.4 | 0.1 | 1.0158
|  | 904.8 | 0.1 | 1.6929
|  | 905.2 | 0.1 | 1.0158
|  | 905.6 | 0.1 | 1.0158
|  | 906 | 0.033333 | 1.0158
|  | 906.4 | 0.033333 | 1.0158
|  | 906.8 | 0.033333 | 1.0158
|  | 907.2 | 0.033333 | 1.0158
|  | 907.6 | 0.033333 | 1.0158
|  | 908 | 0.033333 | 1.0158
|  | 908.4 | 0.033333 | 1.0158
|  | 908.8 | 0.1 | 1.0158
|  | 909.2 | 0.1 | 1.0158
|  | 909.6 | 0.1 | 1.6929
|  | 910 | 0.033333 | 1.0158
|  | 910.4 | 0.033333 | 1.0158
|  | 910.8 | 0.033333 | 0.33858
|  | 911.2 | 0.1 | 0.33858
|  | 911.6 | 0.1 | 0.33858
|  | 912 | 0.1 | 1.0158
|  | 912.4 | 0.1 | 1.0158
|  | 912.8 | 0.1 | 1.6929
|  | 913.2 | 0.1 | 1.0158
|  | 913.6 | 0.1 | 1.0158
|  | 914 | 0.033333 | 1.0158
|  | 914.4 | 0.033333 | 1.0158
|  | 914.8 | 0.033333 | 1.6929
|  | 915.2 | 0.033333 | 1.0158
|  | 915.6 | 0.033333 | 1.0158
|  | 916 | 0.033333 | 0.33858
|  | 916.4 | 0.1 | 0.33858
|  | 916.8 | 0.1 | 1.0158
|  | 917.2 | 0.1 | 1.6929
|  | 917.6 | 0.1 | 1.6929
|  | 918 | 0.033333 | 1.0158
|  | 918.4 | 0.033333 | 1.0158
|  | 918.8 | 0.033333 | 1.6929
|  | 919.2 | 0.033333 | 1.6929
|  | 919.6 | 0.1 | 1.0158
|  | 920 | 0.1 | 1.0158
|  | 920.4 | 0.1 | 1.0158
|  | 920.8 | 0.1 | 1.0158
|  | 921.2 | 0.1 | 1.0158
|  | 921.6 | 0.1 | 1.0158
|  | 922 | 0.1 | 1.0158
|  | 922.4 | 0.033333 | 1.0158
|  | 922.8 | 0.033333 | 1.0158
|  | 923.2 | 0.1 | 1.6929
|  | 923.6 | 0.1 | 1.6929
|  | 924 | 0.1 | 1.0158
|  | 924.4 | 0.1 | 0.33858
|  | 924.8 | 0.1 | 1.0158
|  | 925.2 | 0.033333 | 1.0158
|  | 925.6 | 0.033333 | 1.0158
|  | 926 | 0.033333 | 1.0158
|  | 926.4 | 0.1 | 1.0158
|  | 926.8 | 0.1 | 1.0158
|  | 927.2 | 0.1 | 1.6929
|  | 927.6 | 0.1 | 1.6929
|  | 928 | 0.1 | 1.0158
|  | 928.4 | 0.1 | 1.0158
|  | 928.8 | 0.033333 | 0.33858
|  | 929.2 | 0.1 | 0.33858
|  | 929.6 | 0.1 | 1.0158
|  | 930 | 0.1 | 1.0158
|  | 930.4 | 0.1 | 1.0158
|  | 930.8 | 0.1 | 1.0158
|  | 931.2 | 0.1 | 1.6929
|  | 931.6 | 0.033333 | 1.6929
|  | 932 | 0.033333 | 1.0158
|  | 932.4 | 0.1 | 1.0158
|  | 932.8 | 0.1 | 1.0158
|  | 933.2 | 0.1 | 1.0158
|  | 933.6 | 0.1 | 1.0158
|  | 934 | 0.1 | 1.0158
|  | 934.4 | 0.1 | 1.0158
|  | 934.8 | 0.1 | 1.0158
|  | 935.2 | 0.033333 | 1.0158
|  | 935.6 | 0.033333 | 1.6929
|  | 936 | 0.1 | 1.0158
|  | 936.4 | 0.1 | 1.0158
|  | 936.8 | 0.1 | 0.33858
|  | 937.2 | 0.1 | 0.33858
|  | 937.6 | 0.1 | 1.0158
|  | 938 | 0.1 | 1.0158
|  | 938.4 | 0.1 | 1.6929
|  | 938.8 | 0.1 | 1.6929
|  | 939.2 | 0.1 | 1.6929
|  | 939.6 | 0.033333 | 1.0158
|  | 940 | 0.1 | 1.0158
|  | 940.4 | 0.1 | 1.0158
|  | 940.8 | 0.1 | 1.0158
|  | 941.2 | 0.033333 | 1.0158
|  | 941.6 | 0.033333 | 1.0158
|  | 942 | 0.033333 | 1.0158
|  | 942.4 | 0.033333 | 1.0158
|  | 942.8 | 0.033333 | 1.6929
|  | 943.2 | 0.033333 | 2.3701
|  | 943.6 | 0.033333 | 1.6929
|  | 944 | 0.1 | 1.0158
|  | 944.4 | 0.1 | 1.6929
|  | 944.8 | 0.1 | 1.6929
|  | 945.2 | 0.033333 | 1.6929
|  | 945.6 | 0.1 | 1.6929
|  | 946 | 0.1 | 1.6929
|  | 946.4 | 0.1 | 1.6929
|  | 946.8 | 0.033333 | 1.0158
|  | 947.2 | 0.033333 | 1.0158
|  | 947.6 | 0.033333 | 1.0158
|  | 948 | 0.1 | 1.0158
|  | 948.4 | 0.1 | 1.6929
|  | 948.8 | 0.1 | 1.6929
|  | 949.2 | 0.1 | 1.6929
|  | 949.6 | 0.033333 | 1.6929
|  | 950 | 0.033333 | 1.6929
|  | 950.4 | 0.1 | 1.0158
|  | 950.8 | 0.1 | 0.33858
|  | 951.2 | 0.1 | 0.33858
|  | 951.6 | 0.1 | 1.0158
|  | 952 | 0.1 | 1.0158
|  | 952.4 | 0.033333 | 1.6929
|  | 952.8 | 0.1 | 1.6929
|  | 953.2 | 0.1 | 1.0158
|  | 953.6 | 0.1 | 1.0158
|  | 954 | 0.1 | 1.0158
|  | 954.4 | 0.1 | 1.6929
|  | 954.8 | 0.1 | 1.6929
|  | 955.2 | 0.1 | 1.0158
|  | 955.6 | 0.1 | 1.0158
|  | 956 | 0.1 | 1.6929
|  | 956.4 | 0.1 | 1.6929
|  | 956.8 | 0.16667 | 1.0158
|  | 957.2 | 0.1 | 1.6929
|  | 957.6 | 0.1 | 1.6929
|  | 958 | 0.033333 | 1.0158
|  | 958.4 | 0.1 | 1.0158
|  | 958.8 | 0.1 | 1.6929
|  | 959.2 | 0.1 | 1.6929
|  | 959.6 | 0.1 | 1.0158
|  | 960 | 0.1 | 1.0158
|  | 960.4 | 0.1 | 1.6929
|  | 960.8 | 0.1 | 1.0158
|  | 961.2 | 0.1 | 1.0158
|  | 961.6 | 0.16667 | 1.0158
|  | 962 | 0.1 | 1.0158
|  | 962.4 | 0.1 | 1.6929
|  | 962.8 | 0.033333 | 1.0158
|  | 963.2 | 0.1 | 1.0158
|  | 963.6 | 0.1 | 0.33858
|  | 964 | 0.1 | 1.0158
|  | 964.4 | 0.1 | 1.0158
|  | 964.8 | 0.1 | 1.0158
|  | 965.2 | 0.1 | 1.6929
|  | 965.6 | 0.1 | 1.6929
|  | 966 | 0.1 | 1.6929
|  | 966.4 | 0.033333 | 1.0158
|  | 966.8 | 0.033333 | 1.0158
|  | 967.2 | 0.033333 | 1.0158
|  | 967.6 | 0.1 | 1.0158
|  | 968 | 0.1 | 1.6929
|  | 968.4 | 0.1 | 1.6929
|  | 968.8 | 0.033333 | 1.6929
|  | 969.2 | 0.1 | 1.0158
|  | 969.6 | 0.1 | 1.0158
|  | 970 | 0.1 | 1.6929
|  | 970.4 | 0.1 | 1.6929
|  | 970.8 | 0.033333 | 1.6929
|  | 971.2 | 0.1 | 1.6929
|  | 971.6 | 0.1 | 1.6929
|  | 972 | 0.1 | 1.0158
|  | 972.4 | 0.1 | 1.0158
|  | 972.8 | 0.1 | 1.0158
|  | 973.2 | 0.1 | 1.6929
|  | 973.6 | 0.1 | 1.0158
|  | 974 | 0.1 | 1.0158
|  | 974.4 | 0.1 | 1.0158
|  | 974.8 | 0.1 | 1.6929
|  | 975.2 | 0.1 | 2.3701
|  | 975.6 | 0.033333 | 1.6929
|  | 976 | 0.033333 | 1.0158
|  | 976.4 | 0.033333 | 1.0158
|  | 976.8 | -0.033334 | 0.33858
|  | 977.2 | 0.033333 | 0.33858
|  | 977.6 | 0.1 | 1.0158
|  | 978 | 0.1 | 1.0158
|  | 978.4 | 0.1 | 1.6929
|  | 978.8 | 0.033333 | 1.6929
|  | 979.2 | 0.033333 | 1.6929
|  | 979.6 | 0.033333 | 1.6929
|  | 980 | 0.033333 | 1.6929
|  | 980.4 | 0.1 | 1.6929
|  | 980.8 | 0.1 | 1.6929
|  | 981.2 | 0.1 | 1.6929
|  | 981.6 | 0.1 | 1.6929
|  | 982 | 0.1 | 1.0158
|  | 982.4 | 0.1 | 1.0158
|  | 982.8 | 0.1 | 1.0158
|  | 983.2 | 0.033333 | 1.0158
|  | 983.6 | 0.033333 | 1.0158
|  | 984 | 0.033333 | 1.0158
|  | 984.4 | 0.033333 | 1.6929
|  | 984.8 | 0.033333 | 1.6929
|  | 985.2 | 0.1 | 1.0158
|  | 985.6 | 0.1 | 1.0158
|  | 986 | 0.1 | 1.6929
|  | 986.4 | 0.033333 | 1.6929
|  | 986.8 | 0.1 | 1.0158
|  | 987.2 | 0.1 | 1.0158
|  | 987.6 | 0.1 | 1.0158
|  | 988 | 0.1 | 1.0158
|  | 988.4 | 0.1 | 1.0158
|  | 988.8 | 0.1 | 1.0158
|  | 989.2 | 0.1 | 1.0158
|  | 989.6 | 0.1 | 1.0158
|  | 990 | 0.033333 | 1.0158
|  | 990.4 | 0.033333 | 1.0158
|  | 990.8 | 0.033333 | 1.0158
|  | 991.2 | 0.1 | 1.0158
|  | 991.6 | 0.1 | 1.0158
|  | 992 | 0.1 | 1.0158
|  | 992.4 | 0.1 | 1.6929
|  | 992.8 | 0.1 | 1.6929
|  | 993.2 | 0.1 | 1.0158
|  | 993.6 | 0.1 | 1.6929
|  | 994 | 0.1 | 1.6929
|  | 994.4 | 0.1 | 1.6929
|  | 994.8 | 0.1 | 1.0158
|  | 995.2 | 0.1 | 1.0158
|  | 995.6 | 0.1 | 0.33858
|  | 996 | 0.033333 | 0.33858
|  | 996.4 | 0.033333 | 0.33858
|  | 996.8 | 0.1 | 1.0158
|  | 997.2 | 0.1 | 1.0158
|  | 997.6 | 0.033333 | 1.6929
|  | 998 | 0.033333 | 1.6929
|  | 998.4 | 0.033333 | 1.6929
|  | 998.8 | 0.033333 | 1.6929
|  | 999.2 | 0.033333 | 1.6929
|  | 999.6 | 0.1 | 1.0158
|  | 1000 | 0.1 | 1.0158
|  | 1000.4 | 0.1 | 1.0158
|  | 1000.8 | 0.033333 | 1.0158
|  | 1001.2 | 0.1 | 1.0158
|  | 1001.6 | 0.1 | 1.0158
|  | 1002 | 0.1 | 1.0158
|  | 1002.4 | 0.1 | 1.6929
|  | 1002.8 | 0.033333 | 1.0158
|  | 1003.2 | 0.033333 | 1.0158
|  | 1003.6 | 0.033333 | 1.0158
|  | 1004 | 0.033333 | 1.0158
|  | 1004.4 | 0.033333 | 1.0158
|  | 1004.8 | 0.033333 | 1.0158
|  | 1005.2 | 0.033333 | 1.6929
|  | 1005.6 | 0.033333 | 1.6929
|  | 1006 | 0.033333 | 1.0158
|  | 1006.4 | 0.1 | 1.6929
|  | 1006.8 | 0.1 | 1.6929
|  | 1007.2 | 0.1 | 1.6929
|  | 1007.6 | 0.1 | 1.6929
|  | 1008 | 0.1 | 1.0158
|  | 1008.4 | 0.1 | 1.0158
|  | 1008.8 | 0.1 | 1.0158
|  | 1009.2 | 0.1 | 1.0158
|  | 1009.6 | 0.1 | 1.0158
|  | 1010 | 0.1 | 1.0158
|  | 1010.4 | 0.1 | 1.0158
|  | 1010.8 | 0.1 | 1.0158
|  | 1011.2 | 0.1 | 1.6929
|  | 1011.6 | 0.033333 | 1.6929
|  | 1012 | 0.033333 | 1.0158
|  | 1012.4 | 0.1 | 1.0158
|  | 1012.8 | 0.1 | 1.0158
|  | 1013.2 | 0.1 | 1.6929
|  | 1013.6 | 0.1 | 2.3701
|  | 1014 | 0.1 | 1.6929
|  | 1014.4 | 0.1 | 1.0158
|  | 1014.8 | 0.1 | 1.6929
|  | 1015.2 | 0.033333 | 1.6929
|  | 1015.6 | 0.033333 | 1.6929
|  | 1016 | 0.1 | 1.6929
|  | 1016.4 | 0.1 | 1.6929
|  | 1016.8 | 0.1 | 1.0158
|  | 1017.2 | 0.033333 | 0.33858
|  | 1017.6 | 0.033333 | 1.0158
|  | 1018 | 0.033333 | 1.0158
|  | 1018.4 | 0.1 | 1.6929
|  | 1018.8 | 0.1 | 1.6929
|  | 1019.2 | 0.1 | 1.6929
|  | 1019.6 | 0.033333 | 1.6929
|  | 1020 | 0.033333 | 1.6929
|  | 1020.4 | 0.1 | 1.0158
|  | 1020.8 | 0.1 | 1.0158
|  | 1021.2 | 0.1 | 0.33858
|  | 1021.6 | 0.1 | 0.33858
|  | 1022 | 0.1 | 0.33858
|  | 1022.4 | 0.1 | 1.0158
|  | 1022.8 | 0.1 | 1.0158
|  | 1023.2 | 0.1 | 1.0158
|  | 1023.6 | 0.1 | 1.0158
|  | 1024 | 0.1 | 1.0158
|  | 1024.4 | 0.1 | 1.6929
|  | 1024.8 | 0.1 | 1.6929
|  | 1025.2 | 0.1 | 1.0158
|  | 1025.6 | 0.1 | 0.33858
|  | 1026 | 0.1 | 1.0158
|  | 1026.4 | 0.1 | 1.0158
|  | 1026.8 | 0.1 | 1.0158
|  | 1027.2 | 0.1 | 1.0158
|  | 1027.6 | 0.1 | 1.0158
|  | 1028 | 0.033333 | 1.6929
|  | 1028.4 | 0.033333 | 1.6929
|  | 1028.8 | 0.033333 | 1.6929
|  | 1029.2 | 0.033333 | 1.6929
|  | 1029.6 | 0.033333 | 1.6929
|  | 1030 | 0.033333 | 1.0158
|  | 1030.4 | 0.033333 | 1.0158
|  | 1030.8 | 0.033333 | 1.0158
|  | 1031.2 | 0.1 | 1.6929
|  | 1031.6 | 0.1 | 1.0158
|  | 1032 | 0.1 | 1.0158
|  | 1032.4 | 0.033333 | 1.6929
|  | 1032.8 | 0.033333 | 1.6929
|  | 1033.2 | 0.033333 | 1.6929
|  | 1033.6 | 0.033333 | 1.0158
|  | 1034 | 0.033333 | 1.0158
|  | 1034.4 | 0.033333 | 1.0158
|  | 1034.8 | 0.033333 | 1.0158
|  | 1035.2 | 0.033333 | 1.0158
|  | 1035.6 | 0.033333 | 0.33858
|  | 1036 | 0.033333 | 1.0158
|  | 1036.4 | 0.1 | 1.6929
|  | 1036.8 | 0.1 | 1.6929
|  | 1037.2 | 0.1 | 1.6929
|  | 1037.6 | 0.1 | 1.6929
|  | 1038 | 0.1 | 1.0158
|  | 1038.4 | 0.1 | 1.0158
|  | 1038.8 | 0.1 | 1.0158
|  | 1039.2 | 0.1 | 1.6929
|  | 1039.6 | 0.033333 | 1.6929
|  | 1040 | 0.033333 | 1.6929
|  | 1040.4 | 0.033333 | 1.6929
|  | 1040.8 | 0.1 | 1.0158
|  | 1041.2 | 0.1 | 1.0158
|  | 1041.6 | 0.16667 | 1.0158
|  | 1042 | 0.16667 | 1.6929
|  | 1042.4 | 0.1 | 1.6929
|  | 1042.8 | 0.033333 | 1.6929
|  | 1043.2 | 0.033333 | 1.6929
|  | 1043.6 | 0.033333 | 1.6929
|  | 1044 | 0.1 | 1.0158
|  | 1044.4 | 0.1 | 0.33858
|  | 1044.8 | 0.1 | 1.0158
|  | 1045.2 | 0.033333 | 1.6929
|  | 1045.6 | 0.1 | 2.3701
|  | 1046 | 0.1 | 1.6929
|  | 1046.4 | 0.1 | 1.6929
|  | 1046.8 | 0.1 | 1.0158
|  | 1047.2 | 0.1 | 1.0158
|  | 1047.6 | 0.033333 | 1.0158
|  | 1048 | 0.033333 | 1.0158
|  | 1048.4 | 0.033333 | 1.0158
|  | 1048.8 | 0.1 | 1.0158
|  | 1049.2 | 0.1 | 1.0158
|  | 1049.6 | 0.1 | 1.0158
|  | 1050 | 0.033333 | 1.6929
|  | 1050.4 | 0.033333 | 1.6929
|  | 1050.8 | 0.033333 | 1.0158
|  | 1051.2 | 0.033333 | 1.0158
|  | 1051.6 | 0.033333 | 1.0158
|  | 1052 | 0.033333 | 1.0158
|  | 1052.4 | 0.1 | 1.0158
|  | 1052.8 | 0.1 | 1.0158
|  | 1053.2 | 0.1 | 1.0158
|  | 1053.6 | 0.033333 | 1.6929
|  | 1054 | 0.033333 | 1.0158
|  | 1054.4 | 0.033333 | 1.0158
|  | 1054.8 | 0.033333 | 1.0158
|  | 1055.2 | 0.033333 | 1.6929
|  | 1055.6 | 0.033333 | 1.6929
|  | 1056 | 0.033333 | 1.0158
|  | 1056.4 | 0.033333 | 1.0158
|  | 1056.8 | 0.033333 | 1.0158
|  | 1057.2 | 0.1 | 1.0158
|  | 1057.6 | 0.1 | 1.0158
|  | 1058 | 0.1 | 1.6929
|  | 1058.4 | 0.1 | 2.3701
|  | 1058.8 | 0.033333 | 1.6929
|  | 1059.2 | 0.033333 | 1.6929
|  | 1059.6 | 0.033333 | 1.0158
|  | 1060 | 0.033333 | 1.0158
|  | 1060.4 | 0.1 | 1.0158
|  | 1060.8 | 0.1 | 1.6929
|  | 1061.2 | 0.1 | 1.6929
|  | 1061.6 | 0.1 | 2.3701
|  | 1062 | 0.1 | 1.6929
|  | 1062.4 | 0.1 | 1.0158
|  | 1062.8 | 0.033333 | 1.0158
|  | 1063.2 | 0.1 | 1.0158
|  | 1063.6 | 0.1 | 1.0158
|  | 1064 | 0.1 | 1.0158
|  | 1064.4 | 0.1 | 1.0158
|  | 1064.8 | 0.1 | 1.0158
|  | 1065.2 | 0.1 | 1.0158
|  | 1065.6 | 0.1 | 1.0158
|  | 1066 | 0.1 | 1.6929
|  | 1066.4 | 0.033333 | 1.6929
|  | 1066.8 | 0.1 | 1.0158
|  | 1067.2 | 0.1 | 1.0158
|  | 1067.6 | 0.1 | 1.0158
|  | 1068 | 0.033333 | 1.0158
|  | 1068.4 | 0.033333 | 1.0158
|  | 1068.8 | 0.033333 | 1.0158
|  | 1069.2 | 0.033333 | 1.0158
|  | 1069.6 | 0.033333 | 1.0158
|  | 1070 | 0.033333 | 1.6929
|  | 1070.4 | 0.1 | 1.0158
|  | 1070.8 | 0.1 | 1.0158
|  | 1071.2 | 0.1 | 1.0158
|  | 1071.6 | 0.033333 | 1.6929
|  | 1072 | 0.033333 | 1.6929
|  | 1072.4 | 0.033333 | 1.6929
|  | 1072.8 | 0.1 | 1.6929
|  | 1073.2 | 0.1 | 1.0158
|  | 1073.6 | 0.16667 | 1.0158
|  | 1074 | 0.16667 | 1.0158
|  | 1074.4 | 0.1 | 1.0158
|  | 1074.8 | 0.033333 | 1.0158
|  | 1075.2 | 0.033333 | 1.0158
|  | 1075.6 | 0.033333 | 1.6929
|  | 1076 | 0.1 | 1.6929
|  | 1076.4 | 0.1 | 1.0158
|  | 1076.8 | 0.1 | 1.0158
|  | 1077.2 | 0.1 | 1.6929
|  | 1077.6 | 0.1 | 1.6929
|  | 1078 | 0.1 | 1.6929
|  | 1078.4 | 0.1 | 1.0158
|  | 1078.8 | 0.033333 | 1.0158
|  | 1079.2 | 0.033333 | 1.0158
|  | 1079.6 | 0.033333 | 1.0158
|  | 1080 | 0.033333 | 1.0158
|  | 1080.4 | 0.033333 | 1.6929
|  | 1080.8 | 0.1 | 2.3701
|  | 1081.2 | 0.1 | 1.6929
|  | 1081.6 | 0.16667 | 1.0158
|  | 1082 | 0.1 | 1.6929
|  | 1082.4 | 0.1 | 2.3701
|  | 1082.8 | 0.033333 | 1.6929
|  | 1083.2 | 0.033333 | 1.6929
|  | 1083.6 | 0.033333 | 1.6929
|  | 1084 | 0.033333 | 2.3701
|  | 1084.4 | 0.033333 | 1.6929
|  | 1084.8 | 0.033333 | 1.0158
|  | 1085.2 | 0.033333 | 1.6929
|  | 1085.6 | 0.033333 | 1.6929
|  | 1086 | 0.033333 | 1.6929
|  | 1086.4 | 0.033333 | 1.0158
|  | 1086.8 | 0.033333 | 1.0158
|  | 1087.2 | 0.033333 | 1.6929
|  | 1087.6 | 0.033333 | 1.6929
|  | 1088 | 0.033333 | 1.6929
|  | 1088.4 | 0.033333 | 1.6929
|  | 1088.8 | 0.033333 | 1.0158
|  | 1089.2 | 0.033333 | 0.33858
|  | 1089.6 | 0.1 | 1.0158
|  | 1090 | 0.1 | 1.6929
|  | 1090.4 | 0.1 | 2.3701
|  | 1090.8 | 0.033333 | 1.6929
|  | 1091.2 | 0.1 | 1.6929
|  | 1091.6 | 0.1 | 1.6929
|  | 1092 | 0.1 | 1.6929
|  | 1092.4 | 0.033333 | 1.6929
|  | 1092.8 | 0.033333 | 1.6929
|  | 1093.2 | 0.033333 | 1.6929
|  | 1093.6 | 0.1 | 1.0158
|  | 1094 | 0.1 | 1.0158
|  | 1094.4 | 0.1 | 1.0158
|  | 1094.8 | 0.033333 | 1.0158
|  | 1095.2 | 0.033333 | 1.0158
|  | 1095.6 | 0.033333 | 1.6929
|  | 1096 | 0.033333 | 1.0158
|  | 1096.4 | 0.033333 | 1.0158
|  | 1096.8 | 0.033333 | 1.0158
|  | 1097.2 | 0.1 | 1.0158
|  | 1097.6 | 0.1 | 1.0158
|  | 1098 | 0.1 | 1.6929
|  | 1098.4 | 0.033333 | 1.6929
|  | 1098.8 | 0.033333 | 1.6929
|  | 1099.2 | 0.1 | 1.0158
|  | 1099.6 | 0.1 | 1.0158
|  | 1100 | 0.1 | 1.6929
|  | 1100.4 | 0.1 | 1.6929
|  | 1100.8 | 0.1 | 1.6929
|  | 1101.2 | 0.1 | 1.6929
|  | 1101.6 | 0.1 | 1.6929
|  | 1102 | 0.1 | 1.0158
|  | 1102.4 | 0.1 | 1.0158
|  | 1102.8 | 0.1 | 1.0158
|  | 1103.2 | 0.033333 | 1.6929
|  | 1103.6 | 0.033333 | 1.0158
|  | 1104 | 0.033333 | 1.0158
|  | 1104.4 | 0.033333 | 1.0158
|  | 1104.8 | 0.033333 | 1.6929
|  | 1105.2 | 0.1 | 1.0158
|  | 1105.6 | 0.1 | 1.0158
|  | 1106 | 0.1 | 1.0158
|  | 1106.4 | 0.1 | 1.6929
|  | 1106.8 | 0.1 | 1.6929
|  | 1107.2 | 0.1 | 1.0158
|  | 1107.6 | 0.033333 | 1.6929
|  | 1108 | 0.1 | 2.3701
|  | 1108.4 | 0.1 | 1.6929
|  | 1108.8 | 0.1 | 1.0158
|  | 1109.2 | 0.1 | 1.0158
|  | 1109.6 | 0.1 | 1.0158
|  | 1110 | 0.1 | 1.0158
|  | 1110.4 | 0.1 | 1.0158
|  | 1110.8 | 0.1 | 1.0158
|  | 1111.2 | 0.1 | 1.0158
|  | 1111.6 | 0.1 | 1.0158
|  | 1112 | 0.1 | 1.0158
|  | 1112.4 | 0.033333 | 1.6929
|  | 1112.8 | 0.1 | 1.6929
|  | 1113.2 | 0.1 | 1.6929
|  | 1113.6 | 0.16667 | 1.6929
|  | 1114 | 0.1 | 1.6929
|  | 1114.4 | 0.1 | 1.6929
|  | 1114.8 | 0.1 | 1.0158
|  | 1115.2 | 0.1 | 1.0158
|  | 1115.6 | 0.1 | 1.0158
|  | 1116 | 0.1 | 1.0158
|  | 1116.4 | 0.1 | 1.6929
|  | 1116.8 | 0.1 | 1.6929
|  | 1117.2 | 0.1 | 1.0158
|  | 1117.6 | 0.1 | 1.0158
|  | 1118 | 0.1 | 1.0158
|  | 1118.4 | 0.1 | 1.0158
|  | 1118.8 | 0.1 | 1.0158
|  | 1119.2 | 0.1 | 1.0158
|  | 1119.6 | 0.1 | 1.0158
|  | 1120 | 0.1 | 1.0158
|  | 1120.4 | 0.1 | 1.0158
|  | 1120.8 | 0.1 | 1.0158
|  | 1121.2 | 0.1 | 1.0158
|  | 1121.6 | 0.1 | 1.0158
|  | 1122 | 0.1 | 1.6929
|  | 1122.4 | 0.1 | 1.6929
|  | 1122.8 | 0.033333 | 1.6929
|  | 1123.2 | 0.1 | 1.0158
|  | 1123.6 | 0.1 | 1.0158
|  | 1124 | 0.1 | 0.33858
|  | 1124.4 | 0.033333 | 0.33858
|  | 1124.8 | 0.033333 | 1.0158
|  | 1125.2 | 0.033333 | 1.0158
|  | 1125.6 | 0.033333 | 1.0158
|  | 1126 | 0.033333 | 1.0158
|  | 1126.4 | 0.033333 | 1.0158
|  | 1126.8 | 0.033333 | 1.0158
|  | 1127.2 | 0.033333 | 1.0158
|  | 1127.6 | 0.033333 | 1.0158
|  | 1128 | 0.033333 | 1.0158
|  | 1128.4 | 0.033333 | 0.33858
|  | 1128.8 | 0.033333 | 0.33858
|  | 1129.2 | 0.033333 | 0.33858
|  | 1129.6 | 0.1 | 1.0158
|  | 1130 | 0.1 | 1.6929
|  | 1130.4 | 0.1 | 1.6929
|  | 1130.8 | 0.1 | 1.0158
|  | 1131.2 | 0.1 | 1.0158
|  | 1131.6 | 0.1 | 1.0158
|  | 1132 | 0.1 | 1.0158
|  | 1132.4 | 0.033333 | 1.0158
|  | 1132.8 | 0.033333 | 0.33858
|  | 1133.2 | 0.033333 | 0.33858
|  | 1133.6 | 0.033333 | 1.0158
|  | 1134 | 0.033333 | 1.0158
|  | 1134.4 | 0.1 | 1.0158
|  | 1134.8 | 0.1 | 1.0158
|  | 1135.2 | 0.1 | 1.0158
|  | 1135.6 | 0.033333 | 1.6929
|  | 1136 | 0.1 | 1.0158
|  | 1136.4 | 0.1 | 1.0158
|  | 1136.8 | 0.1 | 0.33858
|  | 1137.2 | 0.1 | 0.33858
|  | 1137.6 | 0.1 | 1.0158
|  | 1138 | 0.1 | 1.0158
|  | 1138.4 | 0.033333 | 1.0158
|  | 1138.8 | 0.033333 | 1.0158
|  | 1139.2 | 0.1 | 1.0158
|  | 1139.6 | 0.1 | 1.6929
|  | 1140 | 0.1 | 1.6929
|  | 1140.4 | 0.033333 | 1.0158
|  | 1140.8 | 0.1 | 1.0158
|  | 1141.2 | 0.1 | 0.33858
|  | 1141.6 | 0.1 | 0.33858
|  | 1142 | 0.1 | 0.33858
|  | 1142.4 | 0.1 | 1.0158
|  | 1142.8 | 0.1 | 1.0158
|  | 1143.2 | 0.033333 | 1.0158
|  | 1143.6 | 0.033333 | 1.0158
|  | 1144 | 0.1 | 1.0158
|  | 1144.4 | 0.1 | 1.6929
|  | 1144.8 | 0.1 | 1.6929
|  | 1145.2 | 0.1 | 1.6929
|  | 1145.6 | 0.1 | 1.0158
|  | 1146 | 0.1 | 1.0158
|  | 1146.4 | 0.1 | 1.6929
|  | 1146.8 | 0.033333 | 1.0158
|  | 1147.2 | 0.033333 | 1.0158
|  | 1147.6 | 0.033333 | 1.6929
|  | 1148 | 0.1 | 1.6929
|  | 1148.4 | 0.1 | 1.0158
|  | 1148.8 | 0.1 | 1.6929
|  | 1149.2 | 0.033333 | 1.6929
|  | 1149.6 | 0.033333 | 1.0158
|  | 1150 | 0.033333 | 1.0158
|  | 1150.4 | 0.033333 | 1.0158
|  | 1150.8 | 0.033333 | 1.0158
|  | 1151.2 | 0.1 | 1.0158
|  | 1151.6 | 0.1 | 1.6929
|  | 1152 | 0.1 | 1.6929
|  | 1152.4 | 0.1 | 1.0158
|  | 1152.8 | 0.1 | 1.0158
|  | 1153.2 | 0.1 | 1.0158
|  | 1153.6 | 0.1 | 1.0158
|  | 1154 | 0.1 | 1.0158
|  | 1154.4 | 0.033333 | 1.0158
|  | 1154.8 | 0.1 | 1.0158
|  | 1155.2 | 0.1 | 1.0158
|  | 1155.6 | 0.1 | 1.0158
|  | 1156 | 0.1 | 1.0158
|  | 1156.4 | 0.1 | 1.0158
|  | 1156.8 | 0.1 | 1.0158
|  | 1157.2 | 0.033333 | 1.6929
|  | 1157.6 | 0.1 | 1.6929
|  | 1158 | 0.1 | 1.0158
|  | 1158.4 | 0.1 | 1.0158
|  | 1158.8 | 0.033333 | 1.0158
|  | 1159.2 | 0.033333 | 1.0158
|  | 1159.6 | 0.033333 | 1.0158
|  | 1160 | 0.033333 | 1.0158
|  | 1160.4 | 0.033333 | 1.0158
|  | 1160.8 | 0.033333 | 1.0158
|  | 1161.2 | 0.033333 | 1.6929
|  | 1161.6 | 0.1 | 1.6929
|  | 1162 | 0.1 | 1.6929
|  | 1162.4 | 0.1 | 1.6929
|  | 1162.8 | 0.033333 | 1.6929
|  | 1163.2 | 0.1 | 1.6929
|  | 1163.6 | 0.1 | 1.6929
|  | 1164 | 0.1 | 1.0158
|  | 1164.4 | 0.033333 | 0.33858
|  | 1164.8 | 0.033333 | 1.0158
|  | 1165.2 | 0.033333 | 1.6929
|  | 1165.6 | 0.1 | 1.6929
|  | 1166 | 0.1 | 1.6929
|  | 1166.4 | 0.1 | 1.6929
|  | 1166.8 | 0.033333 | 1.6929
|  | 1167.2 | 0.033333 | 1.6929
|  | 1167.6 | 0.1 | 1.0158
|  | 1168 | 0.1 | 1.0158
|  | 1168.4 | 0.1 | 1.0158
|  | 1168.8 | 0.1 | 1.0158
|  | 1169.2 | 0.1 | 1.0158
|  | 1169.6 | 0.1 | 1.0158
|  | 1170 | 0.033333 | 1.6929
|  | 1170.4 | 0.1 | 1.6929
|  | 1170.8 | 0.1 | 1.0158
|  | 1171.2 | 0.1 | 1.6929
|  | 1171.6 | 0.1 | 1.6929
|  | 1172 | 0.1 | 1.0158
|  | 1172.4 | 0.1 | 1.0158
|  | 1172.8 | 0.1 | 1.0158
|  | 1173.2 | 0.1 | 1.0158
|  | 1173.6 | 0.1 | 1.0158
|  | 1174 | 0.1 | 1.0158
|  | 1174.4 | 0.16667 | 1.0158
|  | 1174.8 | 0.1 | 1.0158
|  | 1175.2 | 0.1 | 1.0158
|  | 1175.6 | 0.033333 | 1.0158
|  | 1176 | 0.1 | 1.0158
|  | 1176.4 | 0.1 | 1.0158
|  | 1176.8 | 0.1 | 1.6929
|  | 1177.2 | 0.1 | 1.6929
|  | 1177.6 | 0.1 | 1.0158
|  | 1178 | 0.1 | 1.0158
|  | 1178.4 | 0.1 | 1.0158
|  | 1178.8 | 0.1 | 1.0158
|  | 1179.2 | 0.1 | 1.6929
|  | 1179.6 | 0.1 | 1.6929
|  | 1180 | 0.1 | 1.6929
|  | 1180.4 | 0.1 | 1.6929
|  | 1180.8 | 0.1 | 1.0158
|  | 1181.2 | 0.1 | 1.0158
|  | 1181.6 | 0.033333 | 0.33858
|  | 1182 | 0.1 | 0.33858
|  | 1182.4 | 0.1 | 1.0158
|  | 1182.8 | 0.1 | 1.0158
|  | 1183.2 | 0.033333 | 1.6929
|  | 1183.6 | 0.033333 | 1.0158
|  | 1184 | 0.033333 | 1.0158
|  | 1184.4 | 0.033333 | 1.0158
|  | 1184.8 | 0.033333 | 1.0158
|  | 1185.2 | 0.1 | 1.0158
|  | 1185.6 | 0.1 | 1.0158
|  | 1186 | 0.1 | 1.0158
|  | 1186.4 | 0.1 | 1.0158
|  | 1186.8 | 0.1 | 1.0158
|  | 1187.2 | 0.1 | 1.0158
|  | 1187.6 | 0.1 | 1.0158
|  | 1188 | 0.033333 | 1.0158
|  | 1188.4 | 0.033333 | 1.0158
|  | 1188.8 | 0.033333 | 1.0158
|  | 1189.2 | 0.033333 | 1.0158
|  | 1189.6 | 0.1 | 1.0158
|  | 1190 | 0.1 | 1.0158
|  | 1190.4 | 0.033333 | 1.0158
|  | 1190.8 | 0.033333 | 1.0158
|  | 1191.2 | 0.033333 | 1.0158
|  | 1191.6 | 0.1 | 1.0158
|  | 1192 | 0.1 | 1.0158
|  | 1192.4 | 0.033333 | 1.6929
|  | 1192.8 | 0.033333 | 1.0158
|  | 1193.2 | 0.033333 | 1.0158
|  | 1193.6 | 0.033333 | 1.0158
|  | 1194 | 0.033333 | 1.6929
|  | 1194.4 | 0.033333 | 1.6929
|  | 1194.8 | 0.033333 | 1.0158
|  | 1195.2 | 0.033333 | 1.0158
|  | 1195.6 | 0.033333 | 1.0158
|  | 1196 | 0.1 | 1.0158
|  | 1196.4 | 0.1 | 0.33858
|  | 1196.8 | 0.1 | 1.0158
|  | 1197.2 | 0.033333 | 1.6929
|  | 1197.6 | 0.033333 | 1.6929
|  | 1198 | 0.1 | 1.6929
|  | 1198.4 | 0.1 | 1.0158
|  | 1198.8 | 0.1 | 1.0158
|  | 1199.2 | 0.033333 | 1.6929
|  | 1199.6 | 0.1 | 1.6929
|  | 1200 | 0.1 | 1.0158
|  | 1200.4 | 0.1 | 0.33858
|  | 1200.8 | 0.033333 | 1.0158
|  | 1201.2 | 0.033333 | 1.0158
|  | 1201.6 | 0.033333 | 1.0158
|  | 1202 | 0.1 | 1.0158
|  | 1202.4 | 0.1 | 1.0158
|  | 1202.8 | 0.033333 | 1.0158
|  | 1203.2 | 0.033333 | 1.6929
|  | 1203.6 | 0.033333 | 1.6929
|  | 1204 | 0.1 | 1.0158
|  | 1204.4 | 0.1 | 1.0158
|  | 1204.8 | 0.1 | 1.0158
|  | 1205.2 | 0.1 | 1.0158
|  | 1205.6 | 0.033333 | 1.6929
|  | 1206 | 0.033333 | 1.6929
|  | 1206.4 | 0.1 | 1.6929
|  | 1206.8 | 0.1 | 1.6929
|  | 1207.2 | 0.1 | 1.6929
|  | 1207.6 | 0.1 | 1.0158
|  | 1208 | 0.1 | 1.0158
|  | 1208.4 | 0.1 | 1.0158
|  | 1208.8 | 0.033333 | 1.0158
|  | 1209.2 | 0.033333 | 1.0158
|  | 1209.6 | 0.1 | 1.0158
|  | 1210 | 0.1 | 1.6929
|  | 1210.4 | 0.1 | 2.3701
|  | 1210.8 | 0.1 | 1.6929
|  | 1211.2 | 0.1 | 1.6929
|  | 1211.6 | 0.033333 | 1.6929
|  | 1212 | 0.033333 | 1.0158
|  | 1212.4 | 0.1 | 1.0158
|  | 1212.8 | 0.1 | 0.33858
|  | 1213.2 | 0.1 | 0.33858
|  | 1213.6 | 0.033333 | 1.0158
|  | 1214 | 0.033333 | 1.0158
|  | 1214.4 | 0.1 | 1.0158
|  | 1214.8 | 0.1 | 1.6929
|  | 1215.2 | 0.1 | 1.6929
|  | 1215.6 | 0.033333 | 1.0158
|  | 1216 | 0.1 | 1.6929
|  | 1216.4 | 0.1 | 1.6929
|  | 1216.8 | 0.1 | 1.0158
|  | 1217.2 | 0.1 | 0.33858
|  | 1217.6 | 0.1 | 1.0158
|  | 1218 | 0.1 | 1.0158
|  | 1218.4 | 0.033333 | 1.0158
|  | 1218.8 | 0.033333 | 1.0158
|  | 1219.2 | 0.1 | 1.0158
|  | 1219.6 | 0.1 | 1.0158
|  | 1220 | 0.1 | 1.0158
|  | 1220.4 | 0.1 | 1.0158
|  | 1220.8 | 0.1 | 1.0158
|  | 1221.2 | 0.1 | 0.33858
|  | 1221.6 | 0.033333 | 0.33858
|  | 1222 | 0.1 | 0.33858
|  | 1222.4 | 0.1 | 1.0158
|  | 1222.8 | 0.1 | 1.0158
|  | 1223.2 | 0.1 | 1.6929
|  | 1223.6 | 0.1 | 1.0158
|  | 1224 | 0.1 | 1.0158
|  | 1224.4 | 0.033333 | 1.0158
|  | 1224.8 | 0.033333 | 1.6929
|  | 1225.2 | 0.1 | 1.0158
|  | 1225.6 | 0.1 | 1.0158
|  | 1226 | 0.1 | 1.0158
|  | 1226.4 | 0.1 | 1.0158
|  | 1226.8 | 0.1 | 1.0158
|  | 1227.2 | 0.1 | 1.0158
|  | 1227.6 | 0.1 | 1.6929
|  | 1228 | 0.033333 | 1.6929
|  | 1228.4 | 0.033333 | 1.6929
|  | 1228.8 | 0.033333 | 1.0158
|  | 1229.2 | 0.033333 | 0.33858
|  | 1229.6 | 0.1 | 0.33858
|  | 1230 | 0.1 | 0.33858
|  | 1230.4 | 0.1 | 1.0158
|  | 1230.8 | 0.1 | 1.6929
|  | 1231.2 | 0.1 | 1.6929
|  | 1231.6 | 0.1 | 1.0158
|  | 1232 | 0.1 | 1.0158
|  | 1232.4 | 0.033333 | 1.0158
|  | 1232.8 | 0.033333 | 1.0158
|  | 1233.2 | 0.1 | 1.0158
|  | 1233.6 | 0.1 | 1.0158
|  | 1234 | 0.1 | 1.0158
|  | 1234.4 | 0.1 | 1.0158
|  | 1234.8 | 0.1 | 1.6929
|  | 1235.2 | 0.1 | 1.0158
|  | 1235.6 | 0.1 | 1.0158
|  | 1236 | 0.1 | 1.0158
|  | 1236.4 | 0.1 | 1.0158
|  | 1236.8 | 0.1 | 1.0158
|  | 1237.2 | 0.033333 | 1.0158
|  | 1237.6 | 0.033333 | 1.6929
|  | 1238 | 0.033333 | 1.6929
|  | 1238.4 | 0.1 | 1.6929
|  | 1238.8 | 0.1 | 1.6929
|  | 1239.2 | 0.1 | 1.0158
|  | 1239.6 | 0.033333 | 1.0158
|  | 1240 | 0.033333 | 1.0158
|  | 1240.4 | 0.033333 | 1.0158
|  | 1240.8 | 0.033333 | 1.0158
|  | 1241.2 | 0.1 | 1.0158
|  | 1241.6 | 0.1 | 1.0158
|  | 1242 | 0.1 | 1.6929
|  | 1242.4 | 0.1 | 1.6929
|  | 1242.8 | 0.033333 | 1.0158
|  | 1243.2 | 0.033333 | 1.0158
|  | 1243.6 | 0.033333 | 1.6929
|  | 1244 | 0.1 | 1.6929
|  | 1244.4 | 0.1 | 1.0158
|  | 1244.8 | 0.1 | 1.0158
|  | 1245.2 | 0.033333 | 1.6929
|  | 1245.6 | 0.1 | 1.6929
|  | 1246 | 0.1 | 1.0158
|  | 1246.4 | 0.1 | 1.0158
|  | 1246.8 | 0.1 | 1.6929
|  | 1247.2 | 0.1 | 1.6929
|  | 1247.6 | 0.1 | 1.6929
|  | 1248 | 0.1 | 1.0158
|  | 1248.4 | 0.1 | 1.0158
|  | 1248.8 | 0.1 | 0.33858
|  | 1249.2 | 0.1 | 0.33858
|  | 1249.6 | 0.1 | 1.0158
|  | 1250 | 0.1 | 1.0158
|  | 1250.4 | 0.1 | 1.6929
|  | 1250.8 | 0.1 | 1.6929
|  | 1251.2 | 0.1 | 1.6929
|  | 1251.6 | 0.1 | 1.0158
|  | 1252 | 0.1 | 1.0158
|  | 1252.4 | 0.033333 | 1.0158
|  | 1252.8 | 0.033333 | 1.0158
|  | 1253.2 | 0.033333 | 1.0158
|  | 1253.6 | 0.033333 | 1.0158
|  | 1254 | 0.033333 | 1.0158
|  | 1254.4 | 0.1 | 1.0158
|  | 1254.8 | 0.16667 | 1.0158
|  | 1255.2 | 0.1 | 1.6929
|  | 1255.6 | 0.033333 | 1.6929
|  | 1256 | 0.1 | 1.0158
|  | 1256.4 | 0.1 | 1.0158
|  | 1256.8 | 0.1 | 1.0158
|  | 1257.2 | 0.1 | 1.0158
|  | 1257.6 | 0.1 | 1.0158
|  | 1258 | 0.033333 | 1.0158
|  | 1258.4 | 0.033333 | 1.0158
|  | 1258.8 | 0.033333 | 1.0158
|  | 1259.2 | 0.1 | 1.0158
|  | 1259.6 | 0.1 | 1.0158
|  | 1260 | 0.1 | 1.6929
|  | 1260.4 | 0.1 | 1.6929
|  | 1260.8 | 0.1 | 1.6929
|  | 1261.2 | 0.1 | 1.6929
|  | 1261.6 | 0.033333 | 1.6929
|  | 1262 | 0.1 | 1.0158
|  | 1262.4 | 0.1 | 1.0158
|  | 1262.8 | 0.1 | 1.6929
|  | 1263.2 | 0.1 | 1.6929
|  | 1263.6 | 0.1 | 1.0158
|  | 1264 | 0.1 | 1.6929
|  | 1264.4 | 0.1 | 1.6929
|  | 1264.8 | 0.1 | 1.0158
|  | 1265.2 | 0.033333 | 1.0158
|  | 1265.6 | 0.033333 | 1.0158
|  | 1266 | 0.033333 | 1.0158
|  | 1266.4 | 0.033333 | 1.0158
|  | 1266.8 | 0.033333 | 1.0158
|  | 1267.2 | 0.033333 | 1.0158
|  | 1267.6 | 0.033333 | 1.6929
|  | 1268 | 0.033333 | 1.6929
|  | 1268.4 | 0.033333 | 1.6929
|  | 1268.8 | 0.1 | 1.0158
|  | 1269.2 | 0.1 | 1.0158
|  | 1269.6 | 0.1 | 0.33858
|  | 1270 | 0.033333 | 0.33858
|  | 1270.4 | 0.033333 | 1.0158
|  | 1270.8 | 0.033333 | 1.0158
|  | 1271.2 | 0.1 | 1.0158
|  | 1271.6 | 0.1 | 1.0158
|  | 1272 | 0.1 | 1.6929
|  | 1272.4 | 0.033333 | 1.6929
|  | 1272.8 | 0.1 | 1.6929
|  | 1273.2 | 0.1 | 1.6929
|  | 1273.6 | 0.1 | 1.6929
|  | 1274 | 0.033333 | 1.6929
|  | 1274.4 | 0.033333 | 1.0158
|  | 1274.8 | 0.033333 | 1.0158
|  | 1275.2 | 0.033333 | 1.0158
|  | 1275.6 | 0.033333 | 1.0158
|  | 1276 | 0.033333 | 1.0158
|  | 1276.4 | 0.033333 | 1.0158
|  | 1276.8 | 0.1 | 1.0158
|  | 1277.2 | 0.1 | 1.0158
|  | 1277.6 | 0.1 | 1.0158
|  | 1278 | 0.1 | 1.0158
|  | 1278.4 | 0.1 | 1.0158
|  | 1278.8 | 0.1 | 1.0158
|  | 1279.2 | 0.1 | 1.0158
|  | 1279.6 | 0.1 | 1.6929
|  | 1280 | 0.1 | 1.0158
|  | 1280.4 | 0.1 | 1.0158
|  | 1280.8 | 0.1 | 1.0158
|  | 1281.2 | 0.1 | 1.0158
|  | 1281.6 | 0.16667 | 1.0158
|  | 1282 | 0.1 | 1.6929
|  | 1282.4 | 0.1 | 1.6929
|  | 1282.8 | 0.033333 | 1.0158
|  | 1283.2 | 0.1 | 1.0158
|  | 1283.6 | 0.1 | 1.0158
|  | 1284 | 0.1 | 1.0158
|  | 1284.4 | 0.033333 | 0.33858
|  | 1284.8 | 0.033333 | 1.0158
|  | 1285.2 | 0.033333 | 1.0158
|  | 1285.6 | 0.033333 | 1.0158
|  | 1286 | 0.033333 | 1.0158
|  | 1286.4 | 0.1 | 1.6929
|  | 1286.8 | 0.1 | 1.6929
|  | 1287.2 | 0.1 | 1.6929
|  | 1287.6 | 0.1 | 1.0158
|  | 1288 | 0.1 | 1.0158
|  | 1288.4 | 0.1 | 1.0158
|  | 1288.8 | 0.1 | 1.0158
|  | 1289.2 | 0.1 | 1.0158
|  | 1289.6 | 0.1 | 1.0158
|  | 1290 | 0.1 | 1.0158
|  | 1290.4 | 0.1 | 1.0158
|  | 1290.8 | 0.1 | 1.0158
|  | 1291.2 | 0.1 | 1.0158
|  | 1291.6 | 0.1 | 1.0158
|  | 1292 | 0.1 | 1.6929
|  | 1292.4 | 0.1 | 1.6929
|  | 1292.8 | 0.1 | 1.6929
|  | 1293.2 | 0.1 | 1.6929
|  | 1293.6 | 0.1 | 1.6929
|  | 1294 | 0.1 | 1.0158
|  | 1294.4 | 0.1 | 1.0158
|  | 1294.8 | 0.1 | 1.0158
|  | 1295.2 | 0.033333 | 1.6929
|  | 1295.6 | 0.033333 | 1.6929
|  | 1296 | 0.1 | 1.0158
|  | 1296.4 | 0.1 | 1.0158
|  | 1296.8 | 0.1 | 0.33858
|  | 1297.2 | 0.033333 | 0.33858
|  | 1297.6 | 0.033333 | 1.0158
|  | 1298 | 0.033333 | 1.0158
|  | 1298.4 | 0.1 | 1.6929
|  | 1298.8 | 0.1 | 1.6929
|  | 1299.2 | 0.1 | 1.6929
|  | 1299.6 | 0.1 | 1.6929
|  | 1300 | 0.1 | 1.6929
|  | 1300.4 | 0.1 | 1.0158
|  | 1300.8 | 0.1 | 1.0158
|  | 1301.2 | 0.1 | 0.33858
|  | 1301.6 | 0.033333 | 0.33858
|  | 1302 | 0.033333 | 0.33858
|  | 1302.4 | 0.1 | 1.0158
|  | 1302.8 | 0.1 | 1.0158
|  | 1303.2 | 0.1 | 1.6929
|  | 1303.6 | 0.1 | 1.6929
|  | 1304 | 0.1 | 1.6929
|  | 1304.4 | 0.033333 | 1.6929
|  | 1304.8 | 0.033333 | 1.0158
|  | 1305.2 | 0.1 | 1.0158
|  | 1305.6 | 0.1 | 1.0158
|  | 1306 | 0.1 | 1.6929
|  | 1306.4 | 0.1 | 1.0158
|  | 1306.8 | 0.1 | 1.0158
|  | 1307.2 | 0.16667 | 1.0158
|  | 1307.6 | 0.1 | 1.0158
|  | 1308 | 0.1 | 1.0158
|  | 1308.4 | 0.033333 | 1.6929
|  | 1308.8 | 0.033333 | 1.0158
|  | 1309.2 | 0.033333 | 1.0158
|  | 1309.6 | 0.1 | 0.33858
|  | 1310 | 0.1 | 0.33858
|  | 1310.4 | 0.1 | 1.0158
|  | 1310.8 | 0.1 | 1.0158
|  | 1311.2 | 0.1 | 1.6929
|  | 1311.6 | 0.1 | 1.0158
|  | 1312 | 0.1 | 1.0158
|  | 1312.4 | 0.033333 | 1.0158
|  | 1312.8 | 0.033333 | 1.0158
|  | 1313.2 | 0.1 | 1.0158
|  | 1313.6 | 0.1 | 1.0158
|  | 1314 | 0.1 | 1.0158
|  | 1314.4 | 0.033333 | 1.0158
|  | 1314.8 | 0.1 | 1.0158
|  | 1315.2 | 0.1 | 1.0158
|  | 1315.6 | 0.1 | 1.6929
|  | 1316 | 0.033333 | 2.3701
|  | 1316.4 | 0.033333 | 1.6929
|  | 1316.8 | 0.033333 | 1.0158
|  | 1317.2 | 0.033333 | 1.0158
|  | 1317.6 | 0.1 | 1.0158
|  | 1318 | 0.1 | 1.0158
|  | 1318.4 | 0.1 | 1.0158
|  | 1318.8 | 0.1 | 1.6929
|  | 1319.2 | 0.033333 | 1.6929
|  | 1319.6 | 0.1 | 1.0158
|  | 1320 | 0.1 | 1.0158
|  | 1320.4 | 0.16667 | 1.0158
|  | 1320.8 | 0.1 | 1.0158
|  | 1321.2 | 0.1 | 1.0158
|  | 1321.6 | 0.1 | 1.0158
|  | 1322 | 0.1 | 1.6929
|  | 1322.4 | 0.1 | 1.6929
|  | 1322.8 | 0.033333 | 1.0158
|  | 1323.2 | 0.1 | 1.0158
|  | 1323.6 | 0.1 | 1.0158
|  | 1324 | 0.1 | 1.0158
|  | 1324.4 | 0.1 | 1.0158
|  | 1324.8 | 0.1 | 1.0158
|  | 1325.2 | 0.1 | 1.6929
|  | 1325.6 | 0.1 | 1.6929
|  | 1326 | 0.1 | 1.0158
|  | 1326.4 | 0.1 | 1.0158
|  | 1326.8 | 0.1 | 1.0158
|  | 1327.2 | 0.1 | 1.0158
|  | 1327.6 | 0.033333 | 1.0158
|  | 1328 | 0.033333 | 1.6929
|  | 1328.4 | 0.033333 | 1.6929
|  | 1328.8 | 0.033333 | 1.0158
|  | 1329.2 | 0.033333 | 0.33858
|  | 1329.6 | 0.1 | 1.0158
|  | 1330 | 0.1 | 1.6929
|  | 1330.4 | 0.1 | 1.6929
|  | 1330.8 | 0.033333 | 1.0158
|  | 1331.2 | 0.1 | 1.0158
|  | 1331.6 | 0.1 | 1.0158
|  | 1332 | 0.1 | 1.0158
|  | 1332.4 | 0.033333 | 1.0158
|  | 1332.8 | 0.033333 | 1.0158
|  | 1333.2 | 0.033333 | 1.6929
|  | 1333.6 | 0.033333 | 1.0158
|  | 1334 | 0.1 | 1.0158
|  | 1334.4 | 0.1 | 1.0158
|  | 1334.8 | 0.1 | 1.0158
|  | 1335.2 | 0.033333 | 1.6929
|  | 1335.6 | 0.033333 | 1.6929
|  | 1336 | 0.1 | 1.0158
|  | 1336.4 | 0.1 | 1.0158
|  | 1336.8 | 0.1 | 0.33858
|  | 1337.2 | 0.1 | 0.33858
|  | 1337.6 | 0.1 | 1.0158
|  | 1338 | 0.1 | 1.0158
|  | 1338.4 | 0.1 | 1.6929
|  | 1338.8 | 0.1 | 1.6929
|  | 1339.2 | 0.1 | 1.6929
|  | 1339.6 | 0.1 | 1.6929
|  | 1340 | 0.1 | 1.6929
|  | 1340.4 | 0.1 | 1.6929
|  | 1340.8 | 0.1 | 1.0158
|  | 1341.2 | 0.1 | 1.0158
|  | 1341.6 | 0.1 | 1.0158
|  | 1342 | 0.1 | 0.33858
|  | 1342.4 | 0.1 | 1.0158
|  | 1342.8 | 0.1 | 1.0158
|  | 1343.2 | 0.1 | 1.6929
|  | 1343.6 | 0.1 | 1.0158
|  | 1344 | 0.1 | 1.0158
|  | 1344.4 | 0.1 | 1.0158
|  | 1344.8 | 0.1 | 1.0158
|  | 1345.2 | 0.1 | 1.0158
|  | 1345.6 | 0.1 | 1.0158
|  | 1346 | 0.1 | 1.0158
|  | 1346.4 | 0.1 | 1.0158
|  | 1346.8 | 0.1 | 1.0158
|  | 1347.2 | 0.16667 | 1.0158
|  | 1347.6 | 0.1 | 1.0158
|  | 1348 | 0.1 | 1.6929
|  | 1348.4 | 0.033333 | 1.6929
|  | 1348.8 | 0.1 | 1.0158
|  | 1349.2 | 0.1 | 1.0158
|  | 1349.6 | 0.1 | 1.0158
|  | 1350 | 0.1 | 1.0158
|  | 1350.4 | 0.1 | 1.0158
|  | 1350.8 | 0.1 | 1.0158
|  | 1351.2 | 0.1 | 1.0158
|  | 1351.6 | 0.1 | 1.0158
|  | 1352 | 0.1 | 1.6929
|  | 1352.4 | 0.1 | 1.6929
|  | 1352.8 | 0.1 | 1.6929
|  | 1353.2 | 0.1 | 1.6929
|  | 1353.6 | 0.1 | 1.0158
|  | 1354 | 0.1 | 1.0158
|  | 1354.4 | 0.1 | 0.33858
|  | 1354.8 | 0.1 | 0.33858
|  | 1355.2 | 0.1 | 1.0158
|  | 1355.6 | 0.033333 | 1.6929
|  | 1356 | 0.1 | 1.6929
|  | 1356.4 | 0.1 | 1.0158
|  | 1356.8 | 0.1 | 1.0158
|  | 1357.2 | 0.1 | 1.0158
|  | 1357.6 | 0.1 | 1.6929
|  | 1358 | 0.1 | 1.6929
|  | 1358.4 | 0.1 | 1.0158
|  | 1358.8 | 0.1 | 1.0158
|  | 1359.2 | 0.1 | 1.0158
|  | 1359.6 | 0.1 | 1.0158
|  | 1360 | 0.1 | 1.0158
|  | 1360.4 | 0.1 | 1.0158
|  | 1360.8 | 0.1 | 1.0158
|  | 1361.2 | 0.1 | 1.0158
|  | 1361.6 | 0.1 | 1.0158
|  | 1362 | 0.033333 | 1.6929
|  | 1362.4 | 0.033333 | 1.6929
|  | 1362.8 | 0.1 | 1.6929
|  | 1363.2 | 0.1 | 1.0158
|  | 1363.6 | 0.1 | 1.0158
|  | 1364 | 0.1 | 1.6929
|  | 1364.4 | 0.1 | 1.0158
|  | 1364.8 | 0.1 | 1.0158
|  | 1365.2 | 0.1 | 1.0158
|  | 1365.6 | 0.033333 | 1.0158
|  | 1366 | 0.033333 | 1.0158
|  | 1366.4 | 0.1 | 1.0158
|  | 1366.8 | 0.1 | 1.6929
|  | 1367.2 | 0.1 | 1.6929
|  | 1367.6 | 0.1 | 1.0158
|  | 1368 | 0.1 | 1.0158
|  | 1368.4 | 0.1 | 0.33858
|  | 1368.8 | 0.1 | 0.33858
|  | 1369.2 | 0.1 | 1.0158
|  | 1369.6 | 0.1 | 1.0158
|  | 1370 | 0.033333 | 1.6929
|  | 1370.4 | 0.033333 | 1.6929
|  | 1370.8 | 0.033333 | 1.0158
|  | 1371.2 | 0.033333 | 1.0158
|  | 1371.6 | 0.033333 | 1.0158
|  | 1372 | 0.033333 | 1.0158
|  | 1372.4 | 0.033333 | 1.0158
|  | 1372.8 | 0.033333 | 1.0158
|  | 1373.2 | 0.033333 | 1.6929
|  | 1373.6 | 0.033333 | 1.0158
|  | 1374 | 0.1 | 1.0158
|  | 1374.4 | 0.1 | 1.0158
|  | 1374.8 | 0.1 | 1.0158
|  | 1375.2 | 0.033333 | 1.6929
|  | 1375.6 | 0.033333 | 1.6929
|  | 1376 | 0.1 | 1.6929
|  | 1376.4 | 0.1 | 1.6929
|  | 1376.8 | 0.1 | 1.0158
|  | 1377.2 | 0.1 | 0.33858
|  | 1377.6 | 0.1 | 1.0158
|  | 1378 | 0.1 | 1.6929
|  | 1378.4 | 0.033333 | 1.6929
|  | 1378.8 | 0.033333 | 1.0158
|  | 1379.2 | 0.033333 | 1.0158
|  | 1379.6 | 0.033333 | 1.6929
|  | 1380 | 0.033333 | 1.6929
|  | 1380.4 | 0.033333 | 1.0158
|  | 1380.8 | 0.033333 | 1.0158
|  | 1381.2 | 0.033333 | 1.6929
|  | 1381.6 | 0.1 | 1.6929
|  | 1382 | 0.1 | 1.0158
|  | 1382.4 | 0.1 | 1.0158
|  | 1382.8 | 0.1 | 1.0158
|  | 1383.2 | 0.1 | 1.0158
|  | 1383.6 | 0.1 | 1.0158
|  | 1384 | 0.1 | 1.0158
|  | 1384.4 | 0.1 | 1.0158
|  | 1384.8 | 0.1 | 1.0158
|  | 1385.2 | 0.1 | 1.0158
|  | 1385.6 | 0.1 | 1.0158
|  | 1386 | 0.1 | 1.6929
|  | 1386.4 | 0.033333 | 1.0158
|  | 1386.8 | 0.1 | 1.0158
|  | 1387.2 | 0.1 | 1.0158
|  | 1387.6 | 0.1 | 1.6929
|  | 1388 | 0.1 | 1.6929
|  | 1388.4 | 0.033333 | 1.6929
|  | 1388.8 | 0.1 | 1.0158
|  | 1389.2 | 0.1 | 1.0158
|  | 1389.6 | 0.1 | 1.0158
|  | 1390 | 0.1 | 1.0158
|  | 1390.4 | 0.1 | 1.0158
|  | 1390.8 | 0.1 | 1.6929
|  | 1391.2 | 0.1 | 2.3701
|  | 1391.6 | 0.1 | 1.6929
|  | 1392 | 0.1 | 1.0158
|  | 1392.4 | 0.033333 | 1.6929
|  | 1392.8 | 0.033333 | 1.6929
|  | 1393.2 | 0.1 | 1.0158
|  | 1393.6 | 0.1 | 1.0158
|  | 1394 | 0.1 | 1.6929
|  | 1394.4 | 0.1 | 1.0158
|  | 1394.8 | 0.033333 | 0.33858
|  | 1395.2 | 0.1 | 1.0158
|  | 1395.6 | 0.16667 | 1.6929
|  | 1396 | 0.1 | 1.6929
|  | 1396.4 | 0.1 | 1.0158
|  | 1396.8 | 0.1 | 1.0158
|  | 1397.2 | 0.1 | 1.0158
|  | 1397.6 | 0.1 | 1.0158
|  | 1398 | 0.1 | 1.0158
|  | 1398.4 | 0.1 | 0.33858
|  | 1398.8 | 0.1 | 1.0158
|  | 1399.2 | 0.1 | 1.0158
|  | 1399.6 | 0.1 | 1.0158
|  | 1400 | 0.1 | 1.0158
|  | 1400.4 | 0.1 | 1.0158
|  | 1400.8 | 0.033333 | 1.0158
|  | 1401.2 | 0.033333 | 1.0158
|  | 1401.6 | 0.033333 | 1.0158
|  | 1402 | 0.033333 | 1.0158
|  | 1402.4 | 0.033333 | 1.0158
|  | 1402.8 | 0.1 | 1.6929
|  | 1403.2 | 0.1 | 1.6929
|  | 1403.6 | 0.1 | 1.0158
|  | 1404 | 0.1 | 1.0158
|  | 1404.4 | 0.033333 | 1.0158
|  | 1404.8 | 0.033333 | 1.0158
|  | 1405.2 | 0.033333 | 1.6929
|  | 1405.6 | 0.033333 | 1.0158
|  | 1406 | 0.1 | 1.0158
|  | 1406.4 | 0.1 | 1.0158
|  | 1406.8 | 0.1 | 1.0158
|  | 1407.2 | 0.1 | 1.6929
|  | 1407.6 | 0.1 | 1.6929
|  | 1408 | 0.1 | 1.0158
|  | 1408.4 | 0.1 | 0.33858
|  | 1408.8 | 0.033333 | 0.33858
|  | 1409.2 | 0.033333 | 0.33858
|  | 1409.6 | 0.033333 | 1.0158
|  | 1410 | 0.033333 | 1.0158
|  | 1410.4 | 0.033333 | 1.6929
|  | 1410.8 | 0.033333 | 1.0158
|  | 1411.2 | 0.033333 | 1.0158
|  | 1411.6 | 0.033333 | 1.0158
|  | 1412 | 0.033333 | 1.0158
|  | 1412.4 | 0.033333 | 1.0158
|  | 1412.8 | 0.033333 | 1.0158
|  | 1413.2 | 0.033333 | 1.0158
|  | 1413.6 | 0.033333 | 1.0158
|  | 1414 | 0.033333 | 1.0158
|  | 1414.4 | 0.1 | 1.0158
|  | 1414.8 | 0.1 | 1.0158
|  | 1415.2 | 0.1 | 1.0158
|  | 1415.6 | 0.033333 | 1.6929
|  | 1416 | 0.1 | 1.0158
|  | 1416.4 | 0.1 | 1.0158
|  | 1416.8 | 0.1 | 0.33858
|  | 1417.2 | 0.1 | 0.33858
|  | 1417.6 | 0.1 | 1.0158
|  | 1418 | 0.033333 | 1.0158
|  | 1418.4 | 0.1 | 1.0158
|  | 1418.8 | 0.1 | 1.0158
|  | 1419.2 | 0.1 | 1.0158
|  | 1419.6 | 0.1 | 1.0158
|  | 1420 | 0.1 | 1.0158
|  | 1420.4 | 0.033333 | 1.0158
|  | 1420.8 | 0.033333 | 1.6929
|  | 1421.2 | 0.033333 | 1.6929
|  | 1421.6 | 0.1 | 1.0158
|  | 1422 | 0.1 | 1.0158
|  | 1422.4 | 0.1 | 1.0158
|  | 1422.8 | 0.1 | 1.0158
|  | 1423.2 | 0.1 | 1.6929
|  | 1423.6 | 0.1 | 1.6929
|  | 1424 | 0.1 | 1.6929
|  | 1424.4 | 0.1 | 1.6929
|  | 1424.8 | 0.1 | 1.0158
|  | 1425.2 | 0.033333 | 1.0158
|  | 1425.6 | 0.033333 | 0.33858
|  | 1426 | 0.033333 | 0.33858
|  | 1426.4 | 0.1 | 1.0158
|  | 1426.8 | 0.1 | 1.0158
|  | 1427.2 | 0.16667 | 1.0158
|  | 1427.6 | 0.1 | 1.6929
|  | 1428 | 0.1 | 1.6929
|  | 1428.4 | 0.033333 | 1.0158
|  | 1428.8 | 0.1 | 1.0158
|  | 1429.2 | 0.1 | 1.0158
|  | 1429.6 | 0.1 | 1.0158
|  | 1430 | 0.1 | 1.0158
|  | 1430.4 | 0.1 | 1.0158
|  | 1430.8 | 0.1 | 1.6929
|  | 1431.2 | 0.1 | 1.6929
|  | 1431.6 | 0.1 | 1.0158
|  | 1432 | 0.1 | 1.6929
|  | 1432.4 | 0.1 | 1.6929
|  | 1432.8 | 0.1 | 1.6929
|  | 1433.2 | 0.1 | 1.0158
|  | 1433.6 | 0.1 | 1.0158
|  | 1434 | 0.1 | 1.6929
|  | 1434.4 | 0.1 | 1.0158
|  | 1434.8 | 0.033333 | 0.33858
|  | 1435.2 | 0.033333 | 1.0158
|  | 1435.6 | 0.033333 | 1.6929
|  | 1436 | 0.1 | 1.6929
|  | 1436.4 | 0.1 | 1.0158
|  | 1436.8 | 0.1 | 1.6929
|  | 1437.2 | 0.1 | 1.6929
|  | 1437.6 | 0.1 | 1.0158
|  | 1438 | 0.033333 | 1.0158
|  | 1438.4 | 0.033333 | 1.0158
|  | 1438.8 | 0.033333 | 1.6929
|  | 1439.2 | 0.1 | 1.6929
|  | 1439.6 | 0.1 | 1.6929
|  | 1440 | 0.1 | 1.0158
|  | 1440.4 | 0.1 | 1.0158
|  | 1440.8 | 0.1 | 1.0158
|  | 1441.2 | 0.1 | 1.0158
|  | 1441.6 | 0.1 | 1.0158
|  | 1442 | 0.1 | 1.0158
|  | 1442.4 | 0.1 | 1.0158
|  | 1442.8 | 0.1 | 1.0158
|  | 1443.2 | 0.1 | 1.0158
|  | 1443.6 | 0.1 | 1.6929
|  | 1444 | 0.1 | 1.0158
|  | 1444.4 | 0.1 | 1.0158
|  | 1444.8 | 0.1 | 1.0158
|  | 1445.2 | 0.033333 | 1.0158
|  | 1445.6 | 0.033333 | 1.0158
|  | 1446 | 0.1 | 1.0158
|  | 1446.4 | 0.1 | 1.6929
|  | 1446.8 | 0.1 | 1.6929
|  | 1447.2 | 0.1 | 1.6929
|  | 1447.6 | 0.1 | 1.0158
|  | 1448 | 0.1 | 1.0158
|  | 1448.4 | 0.1 | 1.0158
|  | 1448.8 | 0.033333 | 1.0158
|  | 1449.2 | 0.033333 | 1.6929
|  | 1449.6 | 0.1 | 1.6929
|  | 1450 | 0.1 | 1.0158
|  | 1450.4 | 0.1 | 1.0158
|  | 1450.8 | 0.1 | 1.0158
|  | 1451.2 | 0.1 | 1.0158
|  | 1451.6 | 0.1 | 1.6929

## Digital - Rise
|  | Digital Rise Time |  |  | Rise Time is from 10% to 90% Relative Optical Transmission.
|  | Time (ns) | Digital Voltage (V) | Optical Transmission (%) | Relative Transmission | 10% | 90%
|  | -548 | 4.9 | 1.7071 | Actual Transmission (%) | 7.8746 | 70.8711
|  | -547.6 | 4.9 | 1.0243 | Related Time (ns) | 671.2 | 765.6
|  | -547.2 | 4.9 | 1.7071 | Rise Time (ns) | 94.4
|  | -546.8 | 4.9667 | 2.39
Product Raw Data |  | -546.4 | 4.9667 | 1.7071 | 90% of Applied Voltage (V) | 4.5
Fast Modulator and Attenuator for Femtosecond High Power Lasers |  | -546 | 4.9 | 1.7071 | Related Time (ns) | 203.6
|  | -545.6 | 4.9 | 1.7071 | Delay Time from 90% Applied Voltage to 10% Relative Transmission (ns): | 467.6
Item # | FSAOM | -545.2 | 4.9667 | 2.39
DISCLAIMER: The data presented here are typical. Slight variations in performance data will occur from lot to lot. Please contact Technical Support with any questions regarding the use or reliability of this data. |  | -544.8 | 4.9667 | 1.7071
|  | -544.4 | 4.9667 | 1.0243
|  | -544 | 5.0333 | 1.7071
|  | -543.6 | 5.0333 | 2.39
|  | -543.2 | 4.9667 | 1.7071
|  | -542.8 | 4.9667 | 1.7071
This data may be used in publications. However, please cite Thorlabs as the source. |  | -542.4 | 4.9 | 1.7071
|  | -542 | 4.9 | 1.7071
|  | -541.6 | 4.9 | 1.7071
Additional Information: |  | -541.2 | 4.9 | 1.7071
The input beam (2 mm 1/e2 beam diameter) is sourced from a SLD1050P-A60 superluminescent diode. The digital rise time is the time it takes the optical signal to go from 10% to 90% of its maximum value when a 5 V signal initially exists on the analog and digital inputs of the AOM and the digital input is then set to 0 V, enabling transmission. |  | -540.8 | 4.9 | 1.7071
|  | -540.4 | 4.9 | 1.7071
|  | -540 | 4.9 | 1.7071
|  | -539.6 | 4.9 | 1.7071
|  | -539.2 | 4.9667 | 1.7071
|  | -538.8 | 4.9667 | 2.39
|  | -538.4 | 4.9667 | 1.7071
|  | -538 | 4.9667 | 1.0243
|  | -537.6 | 4.9 | 1.7071
|  | -537.2 | 4.9 | 2.39
|  | -536.8 | 4.9 | 1.7071
|  | -536.4 | 4.9 | 1.7071
|  | -536 | 4.9667 | 1.7071
|  | -535.6 | 5.0333 | 1.7071
|  | -535.2 | 4.9667 | 1.0243
|  | -534.8 | 4.9667 | 1.0243
|  | -534.4 | 4.9 | 1.0243
|  | -534 | 4.9 | 1.7071
|  | -533.6 | 4.9 | 1.7071
|  | -533.2 | 4.9 | 1.0243
|  | -532.8 | 4.9 | 1.7071
|  | -532.4 | 4.9 | 1.7071
|  | -532 | 4.9 | 1.0243
|  | -531.6 | 4.9 | 1.7071
|  | -531.2 | 4.9 | 1.7071
|  | -530.8 | 4.9667 | 1.0243
|  | -530.4 | 4.9 | 1.0243
|  | -530 | 4.9 | 1.0243
|  | -529.6 | 4.9 | 1.0243
|  | -529.2 | 4.9667 | 1.7071
|  | -528.8 | 4.9667 | 1.7071
|  | -528.4 | 4.9667 | 1.7071
|  | -528 | 4.9667 | 1.7071
|  | -527.6 | 4.9667 | 1.7071
|  | -527.2 | 4.9667 | 1.7071
|  | -526.8 | 4.9667 | 1.7071
|  | -526.4 | 4.9667 | 1.7071
|  | -526 | 4.9 | 2.39
|  | -525.6 | 4.9 | 1.7071
|  | -525.2 | 4.9 | 1.0243
|  | -524.8 | 4.9 | 1.7071
|  | -524.4 | 4.9 | 2.39
|  | -524 | 4.9 | 1.7071
|  | -523.6 | 4.9 | 1.7071
|  | -523.2 | 4.9 | 1.7071
|  | -522.8 | 4.9667 | 1.7071
|  | -522.4 | 4.9667 | 1.7071
|  | -522 | 4.9 | 1.7071
|  | -521.6 | 4.9 | 1.7071
|  | -521.2 | 4.9 | 2.39
|  | -520.8 | 4.9 | 1.7071
|  | -520.4 | 4.9 | 1.0243
|  | -520 | 4.9 | 1.7071
|  | -519.6 | 4.9 | 2.39
|  | -519.2 | 4.9667 | 1.7071
|  | -518.8 | 4.9667 | 1.7071
|  | -518.4 | 4.9 | 1.7071
|  | -518 | 4.9 | 2.39
|  | -517.6 | 4.9 | 1.7071
|  | -517.2 | 4.9 | 1.0243
|  | -516.8 | 4.9 | 1.7071
|  | -516.4 | 4.9 | 2.39
|  | -516 | 4.9 | 1.7071
|  | -515.6 | 4.9 | 1.7071
|  | -515.2 | 4.9667 | 1.7071
|  | -514.8 | 5.0333 | 1.7071
|  | -514.4 | 4.9667 | 1.7071
|  | -514 | 4.9667 | 1.7071
|  | -513.6 | 4.9667 | 1.7071
|  | -513.2 | 4.9667 | 2.39
|  | -512.8 | 4.9 | 1.7071
|  | -512.4 | 4.9667 | 1.0243
|  | -512 | 4.9667 | 1.7071
|  | -511.6 | 4.9667 | 2.39
|  | -511.2 | 4.9667 | 1.7071
|  | -510.8 | 4.9 | 1.7071
|  | -510.4 | 4.9667 | 1.7071
|  | -510 | 4.9667 | 1.7071
|  | -509.6 | 4.9 | 1.7071
|  | -509.2 | 4.9 | 1.7071
|  | -508.8 | 4.8333 | 1.7071
|  | -508.4 | 4.9 | 1.7071
|  | -508 | 4.9667 | 1.7071
|  | -507.6 | 4.9 | 1.7071
|  | -507.2 | 4.9 | 1.7071
|  | -506.8 | 4.9667 | 2.39
|  | -506.4 | 4.9667 | 1.7071
|  | -506 | 4.9667 | 1.7071
|  | -505.6 | 4.9667 | 1.7071
|  | -505.2 | 4.9667 | 2.39
|  | -504.8 | 4.9 | 1.7071
|  | -504.4 | 4.9 | 1.0243
|  | -504 | 4.9667 | 1.7071
|  | -503.6 | 4.9667 | 1.7071
|  | -503.2 | 4.9667 | 2.39
|  | -502.8 | 4.9667 | 1.7071
|  | -502.4 | 4.9667 | 1.7071
|  | -502 | 4.9667 | 1.7071
|  | -501.6 | 4.9667 | 1.7071
|  | -501.2 | 4.9667 | 1.7071
|  | -500.8 | 4.9667 | 1.7071
|  | -500.4 | 4.9667 | 1.7071
|  | -500 | 4.9 | 1.7071
|  | -499.6 | 4.9 | 1.7071
|  | -499.2 | 4.9667 | 1.7071
|  | -498.8 | 4.9667 | 1.7071
|  | -498.4 | 4.9667 | 1.0243
|  | -498 | 4.9667 | 1.0243
|  | -497.6 | 4.9667 | 1.7071
|  | -497.2 | 4.9667 | 2.39
|  | -496.8 | 4.9667 | 1.7071
|  | -496.4 | 4.9667 | 1.7071
|  | -496 | 4.9667 | 1.7071
|  | -495.6 | 4.9667 | 1.7071
|  | -495.2 | 4.9667 | 1.7071
|  | -494.8 | 4.9 | 1.7071
|  | -494.4 | 4.9 | 1.7071
|  | -494 | 4.8333 | 2.39
|  | -493.6 | 4.9 | 1.7071
|  | -493.2 | 4.9 | 1.0243
|  | -492.8 | 4.9 | 1.7071
|  | -492.4 | 4.9667 | 2.39
|  | -492 | 4.9667 | 1.7071
|  | -491.6 | 4.9667 | 1.7071
|  | -491.2 | 4.9667 | 1.7071
|  | -490.8 | 4.9667 | 2.39
|  | -490.4 | 4.9 | 1.7071
|  | -490 | 4.9 | 1.0243
|  | -489.6 | 4.9667 | 1.7071
|  | -489.2 | 4.9 | 1.7071
|  | -488.8 | 4.9 | 1.7071
|  | -488.4 | 4.9 | 1.7071
|  | -488 | 4.9 | 1.7071
|  | -487.6 | 4.9 | 1.7071
|  | -487.2 | 4.9667 | 1.7071
|  | -486.8 | 4.9667 | 1.7071
|  | -486.4 | 4.9 | 1.7071
|  | -486 | 4.9 | 2.39
|  | -485.6 | 4.9 | 1.7071
|  | -485.2 | 4.9 | 1.0243
|  | -484.8 | 4.9667 | 1.7071
|  | -484.4 | 4.9667 | 1.7071
|  | -484 | 4.9 | 1.0243
|  | -483.6 | 4.9 | 1.7071
|  | -483.2 | 4.9 | 1.7071
|  | -482.8 | 4.9667 | 2.39
|  | -482.4 | 4.9667 | 1.7071
|  | -482 | 4.9667 | 1.7071
|  | -481.6 | 4.9667 | 1.7071
|  | -481.2 | 4.9667 | 1.7071
|  | -480.8 | 4.9 | 1.0243
|  | -480.4 | 4.9 | 1.0243
|  | -480 | 4.9667 | 1.7071
|  | -479.6 | 5.0333 | 2.39
|  | -479.2 | 4.9667 | 1.7071
|  | -478.8 | 4.9667 | 1.0243
|  | -478.4 | 4.9 | 1.0243
|  | -478 | 4.9 | 1.0243
|  | -477.6 | 4.9 | 1.0243
|  | -477.2 | 4.9 | 1.0243
|  | -476.8 | 4.9 | 1.7071
|  | -476.4 | 4.9667 | 1.7071
|  | -476 | 4.9 | 1.7071
|  | -475.6 | 4.9 | 1.7071
|  | -475.2 | 4.9 | 1.7071
|  | -474.8 | 4.9667 | 1.7071
|  | -474.4 | 4.9667 | 1.7071
|  | -474 | 4.9 | 1.7071
|  | -473.6 | 4.9667 | 1.7071
|  | -473.2 | 4.9667 | 2.39
|  | -472.8 | 4.9 | 1.7071
|  | -472.4 | 4.9 | 1.0243
|  | -472 | 4.9667 | 1.7071
|  | -471.6 | 4.9 | 2.39
|  | -471.2 | 4.9667 | 1.7071
|  | -470.8 | 4.9667 | 1.7071
|  | -470.4 | 4.9667 | 1.7071
|  | -470 | 4.9667 | 1.7071
|  | -469.6 | 4.9 | 1.0243
|  | -469.2 | 4.9 | 1.0243
|  | -468.8 | 4.9 | 1.7071
|  | -468.4 | 4.9 | 1.7071
|  | -468 | 4.9667 | 1.0243
|  | -467.6 | 4.9 | 1.0243
|  | -467.2 | 4.9 | 1.0243
|  | -466.8 | 4.9667 | 1.0243
|  | -466.4 | 4.9667 | 1.0243
|  | -466 | 4.9667 | 1.7071
|  | -465.6 | 4.9667 | 1.7071
|  | -465.2 | 4.9667 | 1.7071
|  | -464.8 | 4.9667 | 1.7071
|  | -464.4 | 4.9667 | 1.0243
|  | -464 | 4.9667 | 1.7071
|  | -463.6 | 4.9667 | 1.7071
|  | -463.2 | 4.9 | 1.0243
|  | -462.8 | 4.9 | 1.0243
|  | -462.4 | 4.9 | 1.7071
|  | -462 | 4.9667 | 1.7071
|  | -461.6 | 4.9 | 1.7071
|  | -461.2 | 4.9 | 1.7071
|  | -460.8 | 4.9 | 1.7071
|  | -460.4 | 4.9667 | 1.7071
|  | -460 | 4.9 | 1.7071
|  | -459.6 | 4.9 | 1.7071
|  | -459.2 | 4.9667 | 1.7071
|  | -458.8 | 4.9667 | 1.0243
|  | -458.4 | 4.9667 | 0.34142
|  | -458 | 4.9 | 1.0243
|  | -457.6 | 4.9 | 1.7071
|  | -457.2 | 4.9667 | 2.39
|  | -456.8 | 4.9667 | 1.7071
|  | -456.4 | 4.9667 | 1.7071
|  | -456 | 4.9 | 1.7071
|  | -455.6 | 4.9 | 1.7071
|  | -455.2 | 4.9 | 1.7071
|  | -454.8 | 4.9 | 1.7071
|  | -454.4 | 4.9 | 1.7071
|  | -454 | 4.8333 | 2.39
|  | -453.6 | 4.9 | 1.7071
|  | -453.2 | 4.9 | 1.0243
|  | -452.8 | 4.9 | 1.7071
|  | -452.4 | 4.9 | 2.39
|  | -452 | 4.9 | 1.7071
|  | -451.6 | 4.9 | 1.7071
|  | -451.2 | 4.9667 | 1.7071
|  | -450.8 | 4.9667 | 2.39
|  | -450.4 | 4.9667 | 1.7071
|  | -450 | 4.9 | 1.0243
|  | -449.6 | 4.9 | 1.7071
|  | -449.2 | 4.9667 | 2.39
|  | -448.8 | 4.9 | 1.7071
|  | -448.4 | 4.9 | 1.7071
|  | -448 | 4.9 | 1.7071
|  | -447.6 | 4.9 | 1.7071
|  | -447.2 | 4.9667 | 1.7071
|  | -446.8 | 4.9667 | 1.7071
|  | -446.4 | 4.9 | 1.7071
|  | -446 | 4.9 | 2.39
|  | -445.6 | 4.9 | 1.7071
|  | -445.2 | 4.9667 | 1.0243
|  | -444.8 | 4.9667 | 1.0243
|  | -444.4 | 4.9667 | 1.7071
|  | -444 | 4.9 | 1.0243
|  | -443.6 | 4.9 | 1.0243
|  | -443.2 | 4.9 | 1.0243
|  | -442.8 | 4.9 | 1.7071
|  | -442.4 | 4.9 | 1.0243
|  | -442 | 4.9667 | 1.0243
|  | -441.6 | 4.9667 | 1.7071
|  | -441.2 | 4.9667 | 2.39
|  | -440.8 | 4.9 | 1.7071
|  | -440.4 | 4.9667 | 1.0243
|  | -440 | 4.9667 | 1.7071
|  | -439.6 | 4.9667 | 1.7071
|  | -439.2 | 4.9 | 1.7071
|  | -438.8 | 4.9 | 1.7071
|  | -438.4 | 4.9 | 1.7071
|  | -438 | 4.9667 | 1.7071
|  | -437.6 | 4.9 | 1.0243
|  | -437.2 | 4.9667 | 1.0243
|  | -436.8 | 4.9 | 1.0243
|  | -436.4 | 4.9 | 1.0243
|  | -436 | 4.9 | 1.0243
|  | -435.6 | 4.9 | 1.0243
|  | -435.2 | 4.9667 | 1.7071
|  | -434.8 | 5.0333 | 1.7071
|  | -434.4 | 4.9667 | 1.7071
|  | -434 | 4.9 | 1.7071
|  | -433.6 | 4.9 | 1.7071
|  | -433.2 | 4.9 | 1.0243
|  | -432.8 | 4.9 | 0.34142
|  | -432.4 | 4.9 | 1.0243
|  | -432 | 4.9 | 1.7071
|  | -431.6 | 4.9667 | 2.39
|  | -431.2 | 4.9 | 1.7071
|  | -430.8 | 4.9 | 1.7071
|  | -430.4 | 4.9 | 1.7071
|  | -430 | 4.9667 | 1.7071
|  | -429.6 | 4.9667 | 1.7071
|  | -429.2 | 4.9667 | 1.7071
|  | -428.8 | 4.9667 | 1.7071
|  | -428.4 | 4.9667 | 2.39
|  | -428 | 4.9667 | 1.7071
|  | -427.6 | 4.9 | 1.0243
|  | -427.2 | 4.9 | 1.7071
|  | -426.8 | 4.9667 | 2.39
|  | -426.4 | 4.9667 | 1.7071
|  | -426 | 4.9 | 1.7071
|  | -425.6 | 4.9 | 1.7071
|  | -425.2 | 4.9 | 2.39
|  | -424.8 | 4.9 | 1.7071
|  | -424.4 | 4.9 | 1.0243
|  | -424 | 4.9 | 1.7071
|  | -423.6 | 4.9 | 1.7071
|  | -423.2 | 4.9 | 2.39
|  | -422.8 | 4.9 | 1.7071
|  | -422.4 | 4.9 | 1.7071
|  | -422 | 4.9 | 1.7071
|  | -421.6 | 4.9 | 1.7071
|  | -421.2 | 4.9 | 1.7071
|  | -420.8 | 4.9 | 1.7071
|  | -420.4 | 4.9667 | 2.39
|  | -420 | 4.9 | 1.7071
|  | -419.6 | 4.9 | 1.0243
|  | -419.2 | 4.9 | 1.7071
|  | -418.8 | 4.9667 | 2.39
|  | -418.4 | 5.0333 | 1.7071
|  | -418 | 4.9667 | 1.7071
|  | -417.6 | 4.9667 | 1.7071
|  | -417.2 | 4.9667 | 1.7071
|  | -416.8 | 4.9 | 1.7071
|  | -416.4 | 4.9 | 1.7071
|  | -416 | 4.9 | 1.7071
|  | -415.6 | 4.9667 | 1.7071
|  | -415.2 | 4.9667 | 1.7071
|  | -414.8 | 4.9 | 1.7071
|  | -414.4 | 4.9 | 1.7071
|  | -414 | 4.9 | 2.39
|  | -413.6 | 4.9 | 1.7071
|  | -413.2 | 4.9667 | 1.0243
|  | -412.8 | 4.9667 | 1.7071
|  | -412.4 | 4.9 | 2.39
|  | -412 | 4.9 | 1.7071
|  | -411.6 | 4.9 | 1.7071
|  | -411.2 | 4.9 | 1.7071
|  | -410.8 | 4.9667 | 2.39
|  | -410.4 | 4.9 | 1.7071
|  | -410 | 4.9 | 1.0243
|  | -409.6 | 4.9667 | 1.7071
|  | -409.2 | 4.9667 | 2.39
|  | -408.8 | 4.9667 | 1.7071
|  | -408.4 | 4.9667 | 1.7071
|  | -408 | 4.9667 | 1.7071
|  | -407.6 | 4.9 | 1.7071
|  | -407.2 | 4.9 | 1.7071
|  | -406.8 | 4.9667 | 1.7071
|  | -406.4 | 4.9667 | 2.39
|  | -406 | 4.9667 | 1.7071
|  | -405.6 | 4.9 | 1.7071
|  | -405.2 | 4.9 | 1.0243
|  | -404.8 | 4.9667 | 1.7071
|  | -404.4 | 4.9667 | 1.7071
|  | -404 | 4.9667 | 1.7071
|  | -403.6 | 4.9667 | 1.7071
|  | -403.2 | 4.9667 | 1.7071
|  | -402.8 | 4.9667 | 2.39
|  | -402.4 | 4.9667 | 1.7071
|  | -402 | 4.9 | 1.7071
|  | -401.6 | 4.9667 | 1.7071
|  | -401.2 | 4.9667 | 1.7071
|  | -400.8 | 4.9667 | 1.0243
|  | -400.4 | 4.9667 | 1.0243
|  | -400 | 4.9 | 1.7071
|  | -399.6 | 4.9 | 2.39
|  | -399.2 | 4.9 | 1.7071
|  | -398.8 | 4.9 | 1.7071
|  | -398.4 | 4.9 | 1.7071
|  | -398 | 4.9667 | 2.39
|  | -397.6 | 4.9 | 1.7071
|  | -397.2 | 4.9667 | 1.0243
|  | -396.8 | 4.9667 | 1.7071
|  | -396.4 | 4.9 | 1.7071
|  | -396 | 4.9 | 1.7071
|  | -395.6 | 4.9 | 1.7071
|  | -395.2 | 4.9667 | 1.7071
|  | -394.8 | 4.9667 | 1.7071
|  | -394.4 | 4.9667 | 1.7071
|  | -394 | 4.9 | 1.7071
|  | -393.6 | 4.9 | 1.7071
|  | -393.2 | 4.9 | 2.39
|  | -392.8 | 4.9 | 1.7071
|  | -392.4 | 4.9 | 1.0243
|  | -392 | 4.9667 | 1.7071
|  | -391.6 | 4.9 | 2.39
|  | -391.2 | 4.9 | 1.7071
|  | -390.8 | 4.9667 | 1.7071
|  | -390.4 | 4.9667 | 1.7071
|  | -390 | 4.9667 | 1.7071
|  | -389.6 | 4.9667 | 1.7071
|  | -389.2 | 4.9667 | 1.7071
|  | -388.8 | 4.9667 | 1.7071
|  | -388.4 | 4.9667 | 2.39
|  | -388 | 4.9 | 1.7071
|  | -387.6 | 4.9 | 1.0243
|  | -387.2 | 4.9667 | 1.7071
|  | -386.8 | 4.9667 | 2.39
|  | -386.4 | 4.9667 | 1.7071
|  | -386 | 4.9 | 1.7071
|  | -385.6 | 4.9 | 1.7071
|  | -385.2 | 4.9667 | 2.39
|  | -384.8 | 4.9667 | 1.7071
|  | -384.4 | 4.9667 | 1.0243
|  | -384 | 4.9667 | 1.7071
|  | -383.6 | 4.9 | 2.39
|  | -383.2 | 4.9 | 1.7071
|  | -382.8 | 4.9 | 1.7071
|  | -382.4 | 4.9 | 1.7071
|  | -382 | 4.9 | 1.7071
|  | -381.6 | 4.9 | 1.7071
|  | -381.2 | 4.9 | 1.7071
|  | -380.8 | 4.9667 | 1.7071
|  | -380.4 | 4.9667 | 2.39
|  | -380 | 4.9 | 1.7071
|  | -379.6 | 4.9667 | 1.0243
|  | -379.2 | 4.9667 | 1.7071
|  | -378.8 | 4.9667 | 1.7071
|  | -378.4 | 4.9667 | 2.39
|  | -378 | 4.9 | 1.7071
|  | -377.6 | 4.9 | 1.7071
|  | -377.2 | 4.9 | 1.7071
|  | -376.8 | 4.9 | 1.7071
|  | -376.4 | 4.9667 | 1.7071
|  | -376 | 4.9 | 1.7071
|  | -375.6 | 4.9 | 1.7071
|  | -375.2 | 4.9 | 1.0243
|  | -374.8 | 4.9 | 1.7071
|  | -374.4 | 4.9 | 1.7071
|  | -374 | 4.9 | 2.39
|  | -373.6 | 4.9 | 1.7071
|  | -373.2 | 4.9 | 1.7071
|  | -372.8 | 4.9 | 1.7071
|  | -372.4 | 4.9667 | 1.7071
|  | -372 | 4.9667 | 1.7071
|  | -371.6 | 4.9667 | 1.7071
|  | -371.2 | 4.9667 | 1.7071
|  | -370.8 | 4.9 | 2.39
|  | -370.4 | 4.9 | 1.7071
|  | -370 | 4.9 | 1.0243
|  | -369.6 | 4.9 | 1.7071
|  | -369.2 | 4.9667 | 1.7071
|  | -368.8 | 4.9 | 1.7071
|  | -368.4 | 4.9 | 1.7071
|  | -368 | 4.9 | 1.7071
|  | -367.6 | 4.9 | 2.39
|  | -367.2 | 4.9 | 1.7071
|  | -366.8 | 4.9 | 1.7071
|  | -366.4 | 4.9 | 1.7071
|  | -366 | 4.9 | 2.39
|  | -365.6 | 4.9 | 1.7071
|  | -365.2 | 4.9 | 1.0243
|  | -364.8 | 4.9 | 1.7071
|  | -364.4 | 4.9667 | 2.39
|  | -364 | 4.9667 | 1.7071
|  | -363.6 | 4.9667 | 1.7071
|  | -363.2 | 4.9 | 1.7071
|  | -362.8 | 4.9667 | 1.0243
|  | -362.4 | 4.9667 | 1.0243
|  | -362 | 4.9667 | 1.0243
|  | -361.6 | 4.9667 | 1.7071
|  | -361.2 | 4.9667 | 2.39
|  | -360.8 | 4.9 | 1.7071
|  | -360.4 | 4.9 | 1.0243
|  | -360 | 4.9667 | 1.7071
|  | -359.6 | 4.9667 | 2.39
|  | -359.2 | 4.9667 | 1.7071
|  | -358.8 | 4.9667 | 1.7071
|  | -358.4 | 4.9667 | 1.7071
|  | -358 | 4.9 | 2.39
|  | -357.6 | 4.9 | 1.7071
|  | -357.2 | 4.9667 | 1.0243
|  | -356.8 | 4.9 | 1.7071
|  | -356.4 | 4.9 | 2.39
|  | -356 | 4.9 | 1.7071
|  | -355.6 | 4.9 | 1.7071
|  | -355.2 | 4.9 | 1.7071
|  | -354.8 | 4.9 | 1.7071
|  | -354.4 | 4.9667 | 1.7071
|  | -354 | 4.9667 | 1.7071
|  | -353.6 | 4.9 | 1.7071
|  | -353.2 | 4.9 | 2.39
|  | -352.8 | 4.9 | 1.7071
|  | -352.4 | 4.9 | 1.0243
|  | -352 | 4.9 | 1.7071
|  | -351.6 | 4.9 | 2.39
|  | -351.2 | 4.9 | 1.7071
|  | -350.8 | 4.9 | 1.7071
|  | -350.4 | 4.9 | 1.7071
|  | -350 | 4.9667 | 1.7071
|  | -349.6 | 4.9667 | 1.7071
|  | -349.2 | 4.9667 | 1.7071
|  | -348.8 | 4.9667 | 1.7071
|  | -348.4 | 4.9667 | 1.7071
|  | -348 | 4.9 | 1.0243
|  | -347.6 | 4.9 | 1.0243
|  | -347.2 | 4.9 | 1.7071
|  | -346.8 | 4.9667 | 2.39
|  | -346.4 | 4.9667 | 1.7071
|  | -346 | 4.9667 | 1.7071
|  | -345.6 | 4.9667 | 1.7071
|  | -345.2 | 4.9667 | 2.39
|  | -344.8 | 4.9 | 1.7071
|  | -344.4 | 4.9 | 1.0243
|  | -344 | 4.9 | 1.7071
|  | -343.6 | 4.9 | 2.39
|  | -343.2 | 4.9 | 1.7071
|  | -342.8 | 4.9 | 1.7071
|  | -342.4 | 4.9 | 1.7071
|  | -342 | 4.9667 | 1.7071
|  | -341.6 | 4.9 | 1.7071
|  | -341.2 | 4.9 | 1.7071
|  | -340.8 | 4.9667 | 1.7071
|  | -340.4 | 4.9667 | 1.7071
|  | -340 | 4.9 | 1.7071
|  | -339.6 | 4.9667 | 1.0243
|  | -339.2 | 4.9667 | 1.0243
|  | -338.8 | 4.9667 | 1.0243
|  | -338.4 | 4.9667 | 1.7071
|  | -338 | 4.9667 | 1.7071
|  | -337.6 | 4.9 | 1.7071
|  | -337.2 | 4.9 | 1.7071
|  | -336.8 | 4.9667 | 1.7071
|  | -336.4 | 4.9667 | 1.7071
|  | -336 | 4.9667 | 1.7071
|  | -335.6 | 4.9 | 1.7071
|  | -335.2 | 4.9 | 1.0243
|  | -334.8 | 4.9 | 1.0243
|  | -334.4 | 4.9 | 1.7071
|  | -334 | 4.9667 | 1.0243
|  | -333.6 | 4.9667 | 1.0243
|  | -333.2 | 4.9 | 1.0243
|  | -332.8 | 4.9667 | 1.7071
|  | -332.4 | 4.9667 | 2.39
|  | -332 | 4.9 | 1.7071
|  | -331.6 | 4.8333 | 1.7071
|  | -331.2 | 4.9 | 1.7071
|  | -330.8 | 4.9 | 2.39
|  | -330.4 | 4.9667 | 1.7071
|  | -330 | 4.9667 | 1.0243
|  | -329.6 | 4.9 | 1.7071
|  | -329.2 | 4.9667 | 2.39
|  | -328.8 | 4.9 | 1.7071
|  | -328.4 | 4.9 | 1.7071
|  | -328 | 4.9 | 1.7071
|  | -327.6 | 4.9 | 1.7071
|  | -327.2 | 4.9667 | 1.7071
|  | -326.8 | 4.9667 | 1.7071
|  | -326.4 | 4.9 | 1.7071
|  | -326 | 4.9 | 2.39
|  | -325.6 | 4.9 | 1.7071
|  | -325.2 | 4.9 | 1.0243
|  | -324.8 | 4.9 | 1.7071
|  | -324.4 | 4.9667 | 2.39
|  | -324 | 4.9667 | 1.7071
|  | -323.6 | 4.9 | 1.7071
|  | -323.2 | 4.9 | 1.7071
|  | -322.8 | 4.9 | 1.7071
|  | -322.4 | 4.9 | 1.7071
|  | -322 | 4.9667 | 1.7071
|  | -321.6 | 4.9667 | 1.7071
|  | -321.2 | 4.9667 | 1.7071
|  | -320.8 | 4.9 | 1.0243
|  | -320.4 | 4.9667 | 1.0243
|  | -320 | 4.9667 | 1.7071
|  | -319.6 | 4.9667 | 1.7071
|  | -319.2 | 4.9 | 1.7071
|  | -318.8 | 4.9 | 1.7071
|  | -318.4 | 4.9 | 1.7071
|  | -318 | 4.9667 | 2.39
|  | -317.6 | 4.9667 | 1.7071
|  | -317.2 | 4.9 | 1.0243
|  | -316.8 | 4.9 | 1.7071
|  | -316.4 | 4.9 | 2.39
|  | -316 | 4.9 | 1.7071
|  | -315.6 | 4.9 | 1.7071
|  | -315.2 | 4.9 | 1.7071
|  | -314.8 | 4.9667 | 1.7071
|  | -314.4 | 4.9667 | 1.7071
|  | -314 | 4.9667 | 1.7071
|  | -313.6 | 4.9667 | 1.7071
|  | -313.2 | 4.9 | 2.39
|  | -312.8 | 4.9 | 1.7071
|  | -312.4 | 4.9 | 1.0243
|  | -312 | 4.9 | 1.7071
|  | -311.6 | 4.9 | 1.7071
|  | -311.2 | 4.9 | 1.7071
|  | -310.8 | 4.9667 | 1.7071
|  | -310.4 | 5.0333 | 1.7071
|  | -310 | 5.0333 | 1.7071
|  | -309.6 | 4.9667 | 1.7071
|  | -309.2 | 4.9667 | 1.7071
|  | -308.8 | 4.9667 | 1.7071
|  | -308.4 | 4.9 | 1.0243
|  | -308 | 4.9 | 1.0243
|  | -307.6 | 4.9 | 1.0243
|  | -307.2 | 4.9 | 1.7071
|  | -306.8 | 4.9 | 2.39
|  | -306.4 | 4.9 | 1.7071
|  | -306 | 4.9 | 1.7071
|  | -305.6 | 4.9 | 1.7071
|  | -305.2 | 4.9 | 2.39
|  | -304.8 | 4.9 | 1.7071
|  | -304.4 | 4.9667 | 1.0243
|  | -304 | 4.9667 | 1.7071
|  | -303.6 | 4.9 | 2.39
|  | -303.2 | 4.9 | 1.7071
|  | -302.8 | 4.9 | 1.7071
|  | -302.4 | 4.9 | 1.7071
|  | -302 | 4.9 | 1.7071
|  | -301.6 | 4.9 | 1.7071
|  | -301.2 | 4.9 | 1.7071
|  | -300.8 | 4.9 | 1.7071
|  | -300.4 | 4.9 | 2.39
|  | -300 | 4.9 | 1.7071
|  | -299.6 | 4.9667 | 1.0243
|  | -299.2 | 4.9667 | 1.7071
|  | -298.8 | 4.9667 | 2.39
|  | -298.4 | 4.9667 | 1.7071
|  | -298 | 4.9 | 1.7071
|  | -297.6 | 4.9667 | 1.7071
|  | -297.2 | 4.9667 | 2.39
|  | -296.8 | 4.9667 | 2.39
|  | -296.4 | 4.9667 | 1.7071
|  | -296 | 4.9667 | 1.7071
|  | -295.6 | 4.9667 | 1.7071
|  | -295.2 | 4.9 | 1.7071
|  | -294.8 | 4.9 | 1.0243
|  | -294.4 | 4.9667 | 1.7071
|  | -294 | 4.9 | 2.39
|  | -293.6 | 4.9 | 1.7071
|  | -293.2 | 4.9667 | 1.7071
|  | -292.8 | 5.0333 | 1.7071
|  | -292.4 | 4.9667 | 1.7071
|  | -292 | 4.9667 | 1.7071
|  | -291.6 | 4.9667 | 1.7071
|  | -291.2 | 4.9667 | 1.7071
|  | -290.8 | 4.9667 | 2.39
|  | -290.4 | 4.9667 | 1.7071
|  | -290 | 4.9667 | 1.0243
|  | -289.6 | 4.9667 | 1.7071
|  | -289.2 | 4.9667 | 1.7071
|  | -288.8 | 4.9 | 1.7071
|  | -288.4 | 4.9 | 1.7071
|  | -288 | 4.9667 | 1.7071
|  | -287.6 | 4.9667 | 2.39
|  | -287.2 | 4.9 | 1.7071
|  | -286.8 | 4.9 | 1.7071
|  | -286.4 | 4.9 | 1.7071
|  | -286 | 4.9 | 2.39
|  | -285.6 | 4.9 | 1.7071
|  | -285.2 | 4.9 | 1.0243
|  | -284.8 | 4.9 | 1.7071
|  | -284.4 | 4.9667 | 1.7071
|  | -284 | 4.9 | 1.0243
|  | -283.6 | 4.9 | 1.0243
|  | -283.2 | 4.9 | 1.0243
|  | -282.8 | 4.9 | 1.0243
|  | -282.4 | 4.9667 | 1.0243
|  | -282 | 4.9667 | 1.0243
|  | -281.6 | 4.9 | 1.7071
|  | -281.2 | 4.9 | 2.39
|  | -280.8 | 4.9 | 1.7071
|  | -280.4 | 4.9 | 1.0243
|  | -280 | 4.9667 | 1.7071
|  | -279.6 | 4.9667 | 2.39
|  | -279.2 | 4.9667 | 1.7071
|  | -278.8 | 4.9667 | 1.7071
|  | -278.4 | 4.9667 | 1.7071
|  | -278 | 4.9667 | 2.39
|  | -277.6 | 4.9 | 1.7071
|  | -277.2 | 4.9 | 1.0243
|  | -276.8 | 4.9 | 1.7071
|  | -276.4 | 4.9 | 1.7071
|  | -276 | 4.9 | 1.0243
|  | -275.6 | 4.9667 | 1.0243
|  | -275.2 | 4.9 | 1.0243
|  | -274.8 | 4.9 | 1.7071
|  | -274.4 | 4.9667 | 1.7071
|  | -274 | 4.9667 | 1.7071
|  | -273.6 | 4.9667 | 1.7071
|  | -273.2 | 4.9 | 1.0243
|  | -272.8 | 4.9 | 0.34142
|  | -272.4 | 4.9 | 1.0243
|  | -272 | 4.9 | 1.0243
|  | -271.6 | 4.9 | 1.7071
|  | -271.2 | 4.9 | 1.7071
|  | -270.8 | 4.9 | 1.7071
|  | -270.4 | 4.9 | 1.7071
|  | -270 | 4.9667 | 1.0243
|  | -269.6 | 4.9667 | 1.0243
|  | -269.2 | 4.9 | 1.0243
|  | -268.8 | 4.9 | 1.7071
|  | -268.4 | 4.9 | 2.39
|  | -268 | 4.9 | 1.7071
|  | -267.6 | 4.9 | 1.0243
|  | -267.2 | 4.9 | 1.7071
|  | -266.8 | 4.9667 | 2.39
|  | -266.4 | 4.9 | 1.7071
|  | -266 | 4.9 | 1.7071
|  | -265.6 | 4.9 | 1.7071
|  | -265.2 | 4.9667 | 1.7071
|  | -264.8 | 4.9 | 2.39
|  | -264.4 | 4.9 | 2.39
|  | -264 | 4.9 | 1.7071
|  | -263.6 | 4.9667 | 1.0243
|  | -263.2 | 4.9667 | 1.0243
|  | -262.8 | 4.9667 | 1.7071
|  | -262.4 | 4.9 | 2.39
|  | -262 | 4.9 | 1.7071
|  | -261.6 | 4.9667 | 1.7071
|  | -261.2 | 4.9667 | 1.7071
|  | -260.8 | 4.9667 | 1.7071
|  | -260.4 | 4.9667 | 2.39
|  | -260 | 4.9 | 1.7071
|  | -259.6 | 4.9 | 1.0243
|  | -259.2 | 4.9 | 1.7071
|  | -258.8 | 4.9667 | 2.39
|  | -258.4 | 4.9667 | 1.7071
|  | -258 | 4.9667 | 1.7071
|  | -257.6 | 4.9667 | 1.7071
|  | -257.2 | 4.9 | 1.7071
|  | -256.8 | 4.9667 | 1.7071
|  | -256.4 | 4.9667 | 1.7071
|  | -256 | 4.9667 | 1.7071
|  | -255.6 | 4.9667 | 2.39
|  | -255.2 | 4.9667 | 1.7071
|  | -254.8 | 4.9 | 1.0243
|  | -254.4 | 4.9 | 1.7071
|  | -254 | 4.9 | 1.7071
|  | -253.6 | 4.9 | 1.7071
|  | -253.2 | 4.9667 | 1.7071
|  | -252.8 | 4.9667 | 1.7071
|  | -252.4 | 4.9 | 2.39
|  | -252 | 4.9 | 1.7071
|  | -251.6 | 4.9 | 1.7071
|  | -251.2 | 4.9 | 1.7071
|  | -250.8 | 4.9667 | 1.0243
|  | -250.4 | 4.9667 | 1.0243
|  | -250 | 4.9667 | 1.0243
|  | -249.6 | 4.9667 | 1.7071
|  | -249.2 | 4.9 | 2.39
|  | -248.8 | 4.9 | 2.39
|  | -248.4 | 4.9 | 1.7071
|  | -248 | 4.9 | 1.7071
|  | -247.6 | 4.9667 | 1.7071
|  | -247.2 | 4.9667 | 1.7071
|  | -246.8 | 4.9 | 1.7071
|  | -246.4 | 4.9 | 1.7071
|  | -246 | 4.9 | 2.39
|  | -245.6 | 4.9 | 1.7071
|  | -245.2 | 4.9 | 1.0243
|  | -244.8 | 4.9 | 1.7071
|  | -244.4 | 4.9 | 2.39
|  | -244 | 4.9 | 1.7071
|  | -243.6 | 4.9 | 1.7071
|  | -243.2 | 4.9 | 1.0243
|  | -242.8 | 4.9 | 1.7071
|  | -242.4 | 4.9667 | 1.7071
|  | -242 | 4.9667 | 1.0243
|  | -241.6 | 4.9 | 1.0243
|  | -241.2 | 4.9 | 1.0243
|  | -240.8 | 4.9 | 1.0243
|  | -240.4 | 4.9 | 1.0243
|  | -240 | 4.9667 | 1.7071
|  | -239.6 | 5.0333 | 1.7071
|  | -239.2 | 4.9667 | 1.7071
|  | -238.8 | 4.9 | 1.7071
|  | -238.4 | 4.9667 | 1.7071
|  | -238 | 4.9667 | 1.0243
|  | -237.6 | 4.9 | 1.0243
|  | -237.2 | 4.9667 | 1.0243
|  | -236.8 | 4.9667 | 1.7071
|  | -236.4 | 4.9 | 2.39
|  | -236 | 4.9 | 1.7071
|  | -235.6 | 4.9 | 1.7071
|  | -235.2 | 4.9 | 1.7071
|  | -234.8 | 4.9 | 1.7071
|  | -234.4 | 4.9 | 1.7071
|  | -234 | 4.9 | 1.7071
|  | -233.6 | 4.9 | 1.7071
|  | -233.2 | 4.9 | 1.7071
|  | -232.8 | 4.9 | 1.7071
|  | -232.4 | 4.9 | 1.7071
|  | -232 | 4.9667 | 1.7071
|  | -231.6 | 4.9667 | 2.39
|  | -231.2 | 4.9 | 2.39
|  | -230.8 | 4.9 | 2.39
|  | -230.4 | 4.9 | 1.7071
|  | -230 | 4.9667 | 1.7071
|  | -229.6 | 4.9667 | 1.7071
|  | -229.2 | 4.9667 | 1.7071
|  | -228.8 | 4.9667 | 1.7071
|  | -228.4 | 4.9 | 2.39
|  | -228 | 4.9 | 1.7071
|  | -227.6 | 4.9 | 1.0243
|  | -227.2 | 4.9667 | 1.7071
|  | -226.8 | 4.9667 | 2.39
|  | -226.4 | 4.9 | 1.7071
|  | -226 | 4.9 | 1.7071
|  | -225.6 | 4.9667 | 1.7071
|  | -225.2 | 4.9667 | 2.39
|  | -224.8 | 4.9 | 1.7071
|  | -224.4 | 4.9 | 1.0243
|  | -224 | 4.9667 | 1.7071
|  | -223.6 | 4.9667 | 2.39
|  | -223.2 | 4.9 | 1.7071
|  | -222.8 | 4.9 | 1.7071
|  | -222.4 | 4.9667 | 1.7071
|  | -222 | 4.9667 | 1.7071
|  | -221.6 | 4.9667 | 1.7071
|  | -221.2 | 4.9667 | 1.7071
|  | -220.8 | 4.9667 | 1.7071
|  | -220.4 | 4.9 | 2.39
|  | -220 | 4.9 | 1.7071
|  | -219.6 | 4.9 | 1.0243
|  | -219.2 | 4.9 | 1.0243
|  | -218.8 | 4.9667 | 1.0243
|  | -218.4 | 4.9667 | 1.7071
|  | -218 | 4.9 | 1.7071
|  | -217.6 | 4.9667 | 1.0243
|  | -217.2 | 4.9667 | 1.0243
|  | -216.8 | 4.9 | 1.0243
|  | -216.4 | 4.9 | 1.7071
|  | -216 | 4.9 | 1.7071
|  | -215.6 | 4.9 | 2.39
|  | -215.2 | 4.9 | 1.7071
|  | -214.8 | 4.9 | 1.0243
|  | -214.4 | 4.9 | 1.0243
|  | -214 | 4.9667 | 1.0243
|  | -213.6 | 4.9667 | 1.7071
|  | -213.2 | 4.9667 | 1.7071
|  | -212.8 | 4.9 | 1.7071
|  | -212.4 | 4.9 | 1.7071
|  | -212 | 4.9 | 1.7071
|  | -211.6 | 4.9667 | 1.0243
|  | -211.2 | 4.9667 | 1.7071
|  | -210.8 | 4.9667 | 1.7071
|  | -210.4 | 4.9667 | 1.0243
|  | -210 | 4.9667 | 1.0243
|  | -209.6 | 4.9667 | 1.7071
|  | -209.2 | 4.9667 | 1.7071
|  | -208.8 | 4.9 | 1.0243
|  | -208.4 | 4.9 | 1.7071
|  | -208 | 4.9667 | 1.7071
|  | -207.6 | 4.9667 | 2.39
|  | -207.2 | 4.9 | 1.7071
|  | -206.8 | 4.9 | 1.7071
|  | -206.4 | 4.9667 | 1.7071
|  | -206 | 4.9667 | 2.39
|  | -205.6 | 4.9667 | 1.7071
|  | -205.2 | 4.9667 | 1.0243
|  | -204.8 | 4.9 | 1.7071
|  | -204.4 | 4.9667 | 2.39
|  | -204 | 4.9 | 1.7071
|  | -203.6 | 4.9 | 1.7071
|  | -203.2 | 4.9 | 1.7071
|  | -202.8 | 4.9 | 1.7071
|  | -202.4 | 4.9 | 1.7071
|  | -202 | 4.9 | 1.7071
|  | -201.6 | 4.9 | 1.7071
|  | -201.2 | 4.8333 | 2.39
|  | -200.8 | 4.9 | 1.7071
|  | -200.4 | 4.9667 | 1.0243
|  | -200 | 4.9667 | 1.7071
|  | -199.6 | 4.9667 | 1.7071
|  | -199.2 | 4.9 | 1.7071
|  | -198.8 | 4.9 | 1.7071
|  | -198.4 | 4.9 | 1.7071
|  | -198 | 4.9 | 2.39
|  | -197.6 | 4.9 | 1.7071
|  | -197.2 | 4.9 | 1.0243
|  | -196.8 | 4.9 | 1.7071
|  | -196.4 | 4.9 | 1.7071
|  | -196 | 4.9 | 1.7071
|  | -195.6 | 4.9 | 1.7071
|  | -195.2 | 4.9 | 2.39
|  | -194.8 | 4.9 | 2.39
|  | -194.4 | 4.9 | 2.39
|  | -194 | 4.9 | 1.7071
|  | -193.6 | 4.9 | 1.7071
|  | -193.2 | 4.9 | 1.7071
|  | -192.8 | 4.9 | 1.7071
|  | -192.4 | 4.9 | 1.0243
|  | -192 | 4.9 | 1.7071
|  | -191.6 | 4.9667 | 2.39
|  | -191.2 | 4.9 | 1.7071
|  | -190.8 | 4.9 | 1.7071
|  | -190.4 | 4.9 | 1.7071
|  | -190 | 4.9 | 1.7071
|  | -189.6 | 4.9 | 1.0243
|  | -189.2 | 4.9667 | 1.0243
|  | -188.8 | 4.9667 | 1.0243
|  | -188.4 | 4.9667 | 1.7071
|  | -188 | 4.9 | 1.7071
|  | -187.6 | 4.9 | 1.0243
|  | -187.2 | 4.9 | 1.7071
|  | -186.8 | 4.9667 | 2.39
|  | -186.4 | 4.9667 | 1.7071
|  | -186 | 4.9667 | 1.7071
|  | -185.6 | 4.9667 | 1.7071
|  | -185.2 | 4.9667 | 2.39
|  | -184.8 | 4.9 | 1.7071
|  | -184.4 | 4.9 | 1.0243
|  | -184 | 4.9667 | 1.7071
|  | -183.6 | 4.9667 | 2.39
|  | -183.2 | 4.9 | 1.7071
|  | -182.8 | 4.9 | 1.7071
|  | -182.4 | 4.9 | 1.7071
|  | -182 | 4.9 | 1.7071
|  | -181.6 | 4.9667 | 1.0243
|  | -181.2 | 4.9667 | 1.7071
|  | -180.8 | 4.9667 | 1.7071
|  | -180.4 | 4.9 | 1.7071
|  | -180 | 4.9 | 1.7071
|  | -179.6 | 4.9 | 1.0243
|  | -179.2 | 4.9667 | 1.7071
|  | -178.8 | 4.9667 | 2.39
|  | -178.4 | 4.9667 | 1.7071
|  | -178 | 4.9 | 1.7071
|  | -177.6 | 4.9 | 1.7071
|  | -177.2 | 4.9 | 1.7071
|  | -176.8 | 4.9 | 1.7071
|  | -176.4 | 4.9 | 1.7071
|  | -176 | 4.9 | 1.7071
|  | -175.6 | 4.9 | 2.39
|  | -175.2 | 4.9 | 1.7071
|  | -174.8 | 4.9 | 1.0243
|  | -174.4 | 4.9 | 1.7071
|  | -174 | 4.9667 | 2.39
|  | -173.6 | 4.9667 | 1.7071
|  | -173.2 | 4.9667 | 1.7071
|  | -172.8 | 4.9667 | 1.7071
|  | -172.4 | 4.9 | 2.39
|  | -172 | 4.9 | 1.7071
|  | -171.6 | 4.9 | 1.0243
|  | -171.2 | 4.9667 | 1.0243
|  | -170.8 | 5.0333 | 1.0243
|  | -170.4 | 4.9667 | 1.0243
|  | -170 | 4.9667 | 1.0243
|  | -169.6 | 4.9667 | 1.7071
|  | -169.2 | 4.9 | 1.7071
|  | -168.8 | 4.9 | 1.7071
|  | -168.4 | 4.9 | 1.7071
|  | -168 | 4.9667 | 1.7071
|  | -167.6 | 4.9667 | 1.7071
|  | -167.2 | 4.9 | 1.7071
|  | -166.8 | 4.9 | 1.7071
|  | -166.4 | 4.9 | 1.7071
|  | -166 | 4.9667 | 1.0243
|  | -165.6 | 4.9667 | 1.0243
|  | -165.2 | 4.9667 | 1.0243
|  | -164.8 | 4.9 | 1.7071
|  | -164.4 | 4.9 | 2.39
|  | -164 | 4.9 | 1.7071
|  | -163.6 | 4.9 | 1.7071
|  | -163.2 | 4.9 | 1.7071
|  | -162.8 | 4.9667 | 1.7071
|  | -162.4 | 4.9667 | 1.7071
|  | -162 | 4.9 | 1.7071
|  | -161.6 | 4.9 | 1.7071
|  | -161.2 | 4.9 | 2.39
|  | -160.8 | 4.9667 | 1.7071
|  | -160.4 | 4.9 | 1.0243
|  | -160 | 4.9 | 1.7071
|  | -159.6 | 4.9 | 2.39
|  | -159.2 | 4.9 | 1.7071
|  | -158.8 | 4.9 | 1.7071
|  | -158.4 | 4.9667 | 1.7071
|  | -158 | 4.9667 | 2.39
|  | -157.6 | 4.9 | 1.7071
|  | -157.2 | 4.9 | 1.0243
|  | -156.8 | 4.9 | 1.7071
|  | -156.4 | 4.9667 | 2.39
|  | -156 | 4.9 | 1.7071
|  | -155.6 | 4.9 | 1.7071
|  | -155.2 | 4.9 | 1.7071
|  | -154.8 | 4.9667 | 1.7071
|  | -154.4 | 4.9667 | 1.7071
|  | -154 | 4.9 | 1.7071
|  | -153.6 | 4.9 | 1.7071
|  | -153.2 | 4.9667 | 1.7071
|  | -152.8 | 4.9667 | 1.7071
|  | -152.4 | 4.9667 | 1.7071
|  | -152 | 4.9667 | 1.7071
|  | -151.6 | 4.9667 | 2.39
|  | -151.2 | 4.9667 | 1.7071
|  | -150.8 | 4.9667 | 1.7071
|  | -150.4 | 4.9667 | 1.7071
|  | -150 | 4.9 | 1.7071
|  | -149.6 | 4.9 | 1.7071
|  | -149.2 | 4.9 | 1.7071
|  | -148.8 | 4.9667 | 1.7071
|  | -148.4 | 4.9667 | 1.7071
|  | -148 | 4.9 | 1.0243
|  | -147.6 | 4.9 | 1.0243
|  | -147.2 | 4.9 | 1.7071
|  | -146.8 | 4.9 | 2.39
|  | -146.4 | 4.9 | 1.7071
|  | -146 | 4.9 | 1.7071
|  | -145.6 | 4.9 | 1.7071
|  | -145.2 | 4.9667 | 2.39
|  | -144.8 | 4.9 | 1.7071
|  | -144.4 | 4.9 | 1.0243
|  | -144 | 4.9667 | 1.7071
|  | -143.6 | 4.9667 | 2.39
|  | -143.2 | 4.9 | 1.7071
|  | -142.8 | 4.9 | 1.7071
|  | -142.4 | 4.9 | 1.7071
|  | -142 | 4.9 | 1.7071
|  | -141.6 | 4.9667 | 1.7071
|  | -141.2 | 4.9667 | 1.7071
|  | -140.8 | 4.9 | 1.7071
|  | -140.4 | 4.9 | 1.7071
|  | -140 | 4.9 | 1.0243
|  | -139.6 | 4.9 | 1.0243
|  | -139.2 | 4.9 | 1.7071
|  | -138.8 | 4.9 | 1.7071
|  | -138.4 | 4.9 | 1.7071
|  | -138 | 4.9667 | 1.7071
|  | -137.6 | 4.9667 | 1.7071
|  | -137.2 | 4.9667 | 2.39
|  | -136.8 | 4.9 | 1.7071
|  | -136.4 | 4.9 | 1.7071
|  | -136 | 4.9667 | 1.7071
|  | -135.6 | 4.9667 | 1.7071
|  | -135.2 | 4.9 | 1.0243
|  | -134.8 | 4.9 | 1.0243
|  | -134.4 | 4.9 | 1.7071
|  | -134 | 4.9667 | 2.39
|  | -133.6 | 4.9667 | 1.7071
|  | -133.2 | 4.9 | 1.7071
|  | -132.8 | 4.9 | 1.7071
|  | -132.4 | 4.9 | 1.7071
|  | -132 | 4.9 | 1.7071
|  | -131.6 | 4.9 | 1.7071
|  | -131.2 | 4.9667 | 1.7071
|  | -130.8 | 5.0333 | 1.7071
|  | -130.4 | 4.9667 | 1.7071
|  | -130 | 4.9667 | 1.7071
|  | -129.6 | 4.9 | 1.7071
|  | -129.2 | 4.9 | 1.7071
|  | -128.8 | 4.9 | 1.7071
|  | -128.4 | 4.9 | 1.7071
|  | -128 | 4.9 | 1.7071
|  | -127.6 | 4.9 | 1.7071
|  | -127.2 | 4.9 | 1.7071
|  | -126.8 | 4.9 | 1.7071
|  | -126.4 | 4.9 | 2.39
|  | -126 | 4.9 | 1.7071
|  | -125.6 | 4.9 | 1.7071
|  | -125.2 | 4.9667 | 1.0243
|  | -124.8 | 4.9667 | 1.7071
|  | -124.4 | 4.9667 | 2.39
|  | -124 | 4.9 | 1.7071
|  | -123.6 | 4.9 | 1.7071
|  | -123.2 | 4.9667 | 1.7071
|  | -122.8 | 5.0333 | 1.7071
|  | -122.4 | 4.9667 | 1.7071
|  | -122 | 4.9667 | 1.7071
|  | -121.6 | 4.9667 | 2.39
|  | -121.2 | 4.9667 | 1.7071
|  | -120.8 | 4.9 | 1.0243
|  | -120.4 | 4.9 | 1.0243
|  | -120 | 4.9 | 1.7071
|  | -119.6 | 4.9 | 2.39
|  | -119.2 | 4.9 | 1.7071
|  | -118.8 | 4.9 | 1.7071
|  | -118.4 | 4.9667 | 1.7071
|  | -118 | 4.9 | 2.39
|  | -117.6 | 4.9 | 1.7071
|  | -117.2 | 4.9 | 1.0243
|  | -116.8 | 4.9 | 1.0243
|  | -116.4 | 4.9667 | 1.7071
|  | -116 | 4.9667 | 1.7071
|  | -115.6 | 4.9 | 1.7071
|  | -115.2 | 4.9 | 1.7071
|  | -114.8 | 4.9 | 1.7071
|  | -114.4 | 4.9667 | 2.39
|  | -114 | 4.9667 | 1.7071
|  | -113.6 | 4.9 | 1.7071
|  | -113.2 | 4.9 | 1.0243
|  | -112.8 | 4.9 | 1.0243
|  | -112.4 | 4.9 | 1.0243
|  | -112 | 4.9 | 1.7071
|  | -111.6 | 4.9 | 2.39
|  | -111.2 | 4.9 | 2.39
|  | -110.8 | 4.9667 | 1.7071
|  | -110.4 | 4.9667 | 1.7071
|  | -110 | 4.9 | 1.7071
|  | -109.6 | 4.9 | 1.7071
|  | -109.2 | 4.9 | 1.7071
|  | -108.8 | 4.9 | 1.7071
|  | -108.4 | 4.9667 | 1.7071
|  | -108 | 4.9667 | 1.7071
|  | -107.6 | 4.9667 | 1.7071
|  | -107.2 | 4.9667 | 1.7071
|  | -106.8 | 4.9667 | 1.7071
|  | -106.4 | 4.9 | 1.7071
|  | -106 | 4.9 | 1.7071
|  | -105.6 | 4.9 | 1.7071
|  | -105.2 | 4.9667 | 2.39
|  | -104.8 | 4.9 | 1.7071
|  | -104.4 | 4.9 | 1.0243
|  | -104 | 4.9667 | 1.7071
|  | -103.6 | 4.9667 | 2.39
|  | -103.2 | 4.9 | 1.7071
|  | -102.8 | 4.9 | 1.7071
|  | -102.4 | 4.9 | 1.7071
|  | -102 | 4.9 | 2.39
|  | -101.6 | 4.9 | 2.39
|  | -101.2 | 4.9 | 1.7071
|  | -100.8 | 4.9 | 1.7071
|  | -100.4 | 4.9 | 1.7071
|  | -100 | 4.9 | 1.7071
|  | -99.6 | 4.9667 | 1.0243
|  | -99.2 | 4.9667 | 1.7071
|  | -98.8 | 4.9667 | 2.39
|  | -98.4 | 4.9667 | 1.7071
|  | -98 | 4.9667 | 1.7071
|  | -97.6 | 4.9667 | 1.7071
|  | -97.2 | 4.9 | 1.7071
|  | -96.8 | 4.9 | 1.7071
|  | -96.4 | 4.9 | 1.7071
|  | -96 | 4.9 | 1.7071
|  | -95.6 | 4.9667 | 2.39
|  | -95.2 | 4.9667 | 1.7071
|  | -94.8 | 4.9 | 1.0243
|  | -94.4 | 4.9 | 1.7071
|  | -94 | 4.9 | 2.39
|  | -93.6 | 4.9667 | 1.7071
|  | -93.2 | 4.9667 | 1.7071
|  | -92.8 | 4.9667 | 1.7071
|  | -92.4 | 4.9 | 2.39
|  | -92 | 4.9 | 1.7071
|  | -91.6 | 4.9667 | 1.0243
|  | -91.2 | 4.9667 | 1.7071
|  | -90.8 | 4.9667 | 2.39
|  | -90.4 | 4.9667 | 1.7071
|  | -90 | 4.9667 | 1.7071
|  | -89.6 | 4.9 | 1.7071
|  | -89.2 | 4.9 | 1.7071
|  | -88.8 | 4.9 | 1.7071
|  | -88.4 | 4.9 | 1.7071
|  | -88 | 4.9 | 1.7071
|  | -87.6 | 4.9 | 2.39
|  | -87.2 | 4.9 | 1.7071
|  | -86.8 | 4.9667 | 1.0243
|  | -86.4 | 4.9667 | 1.7071
|  | -86 | 4.9667 | 1.7071
|  | -85.6 | 4.9667 | 1.0243
|  | -85.2 | 4.9667 | 1.0243
|  | -84.8 | 4.9667 | 1.7071
|  | -84.4 | 4.9667 | 1.7071
|  | -84 | 4.9 | 1.0243
|  | -83.6 | 4.9 | 1.7071
|  | -83.2 | 4.9667 | 1.7071
|  | -82.8 | 4.9667 | 1.7071
|  | -82.4 | 4.9 | 1.7071
|  | -82 | 4.9 | 1.7071
|  | -81.6 | 4.9 | 2.39
|  | -81.2 | 4.9 | 1.7071
|  | -80.8 | 4.9 | 1.0243
|  | -80.4 | 4.9667 | 1.0243
|  | -80 | 4.9667 | 1.7071
|  | -79.6 | 4.9667 | 1.7071
|  | -79.2 | 4.9667 | 1.7071
|  | -78.8 | 4.9 | 1.7071
|  | -78.4 | 4.9 | 1.7071
|  | -78 | 4.9 | 2.39
|  | -77.6 | 4.9 | 1.7071
|  | -77.2 | 4.9 | 1.0243
|  | -76.8 | 4.9667 | 1.7071
|  | -76.4 | 4.9 | 2.39
|  | -76 | 4.9 | 1.7071
|  | -75.6 | 4.9 | 1.7071
|  | -75.2 | 4.9667 | 1.7071
|  | -74.8 | 4.9667 | 1.7071
|  | -74.4 | 4.9667 | 1.7071
|  | -74 | 4.9667 | 1.7071
|  | -73.6 | 4.9667 | 1.7071
|  | -73.2 | 4.9667 | 1.7071
|  | -72.8 | 4.9 | 1.7071
|  | -72.4 | 4.9 | 1.7071
|  | -72 | 4.9 | 1.7071
|  | -71.6 | 4.9 | 1.7071
|  | -71.2 | 4.9 | 1.7071
|  | -70.8 | 4.9 | 1.7071
|  | -70.4 | 4.9 | 1.7071
|  | -70 | 4.9667 | 2.39
|  | -69.6 | 4.9667 | 1.7071
|  | -69.2 | 4.9667 | 1.7071
|  | -68.8 | 4.9667 | 1.7071
|  | -68.4 | 4.9 | 1.7071
|  | -68 | 4.9 | 1.0243
|  | -67.6 | 4.9 | 1.0243
|  | -67.2 | 4.9 | 1.7071
|  | -66.8 | 4.9667 | 2.39
|  | -66.4 | 4.9667 | 1.7071
|  | -66 | 4.9 | 1.7071
|  | -65.6 | 4.9667 | 1.7071
|  | -65.2 | 4.9667 | 1.0243
|  | -64.8 | 4.9 | 1.7071
|  | -64.4 | 4.9 | 1.7071
|  | -64 | 4.9667 | 2.39
|  | -63.6 | 4.9667 | 1.7071
|  | -63.2 | 4.9 | 1.7071
|  | -62.8 | 4.9 | 1.7071
|  | -62.4 | 4.9667 | 1.7071
|  | -62 | 4.9667 | 1.7071
|  | -61.6 | 4.9667 | 1.7071
|  | -61.2 | 4.9 | 1.7071
|  | -60.8 | 4.9 | 2.39
|  | -60.4 | 4.9 | 1.7071
|  | -60 | 4.9 | 1.7071
|  | -59.6 | 4.9 | 1.0243
|  | -59.2 | 4.9 | 1.7071
|  | -58.8 | 4.9 | 1.7071
|  | -58.4 | 4.9 | 1.7071
|  | -58 | 4.9667 | 1.7071
|  | -57.6 | 4.9 | 1.7071
|  | -57.2 | 4.9667 | 2.39
|  | -56.8 | 4.9667 | 1.7071
|  | -56.4 | 4.9667 | 1.7071
|  | -56 | 4.9667 | 1.7071
|  | -55.6 | 4.9667 | 2.39
|  | -55.2 | 4.9 | 1.7071
|  | -54.8 | 4.9 | 1.0243
|  | -54.4 | 4.9 | 1.7071
|  | -54 | 4.9667 | 2.39
|  | -53.6 | 4.9667 | 1.7071
|  | -53.2 | 4.9 | 1.7071
|  | -52.8 | 4.9 | 1.7071
|  | -52.4 | 4.9 | 2.39
|  | -52 | 4.9 | 1.7071
|  | -51.6 | 4.9 | 1.0243
|  | -51.2 | 4.9 | 1.7071
|  | -50.8 | 4.9667 | 2.39
|  | -50.4 | 4.9667 | 1.7071
|  | -50 | 4.9 | 1.7071
|  | -49.6 | 4.9 | 1.7071
|  | -49.2 | 4.9 | 1.7071
|  | -48.8 | 4.9667 | 1.7071
|  | -48.4 | 4.9 | 1.7071
|  | -48 | 4.9 | 1.7071
|  | -47.6 | 4.9 | 1.7071
|  | -47.2 | 4.9 | 1.7071
|  | -46.8 | 4.9 | 1.0243
|  | -46.4 | 4.9 | 1.7071
|  | -46 | 4.9667 | 2.39
|  | -45.6 | 5.0333 | 1.7071
|  | -45.2 | 4.9667 | 1.7071
|  | -44.8 | 4.9667 | 1.7071
|  | -44.4 | 4.9667 | 2.39
|  | -44 | 4.9667 | 1.7071
|  | -43.6 | 4.9667 | 1.7071
|  | -43.2 | 4.9667 | 1.7071
|  | -42.8 | 4.9667 | 1.7071
|  | -42.4 | 4.9 | 1.0243
|  | -42 | 4.9 | 1.0243
|  | -41.6 | 4.9 | 1.7071
|  | -41.2 | 4.9667 | 1.7071
|  | -40.8 | 4.9667 | 1.0243
|  | -40.4 | 4.9 | 1.0243
|  | -40 | 4.9667 | 1.7071
|  | -39.6 | 4.9667 | 1.7071
|  | -39.2 | 4.9 | 1.0243
|  | -38.8 | 4.9 | 1.7071
|  | -38.4 | 4.9667 | 1.7071
|  | -38 | 4.9667 | 2.39
|  | -37.6 | 4.9 | 1.7071
|  | -37.2 | 4.9 | 1.0243
|  | -36.8 | 4.9 | 1.7071
|  | -36.4 | 4.9667 | 2.39
|  | -36 | 4.9 | 1.7071
|  | -35.6 | 4.9 | 1.7071
|  | -35.2 | 4.9 | 1.7071
|  | -34.8 | 4.9667 | 1.7071
|  | -34.4 | 4.9667 | 1.7071
|  | -34 | 4.9667 | 1.7071
|  | -33.6 | 4.9667 | 1.7071
|  | -33.2 | 4.9 | 2.39
|  | -32.8 | 4.9 | 1.7071
|  | -32.4 | 4.9 | 1.0243
|  | -32 | 4.9667 | 1.7071
|  | -31.6 | 4.9667 | 1.7071
|  | -31.2 | 4.9 | 1.7071
|  | -30.8 | 4.9 | 1.7071
|  | -30.4 | 4.9 | 1.7071
|  | -30 | 4.9 | 1.7071
|  | -29.6 | 4.9 | 1.0243
|  | -29.2 | 4.9 | 1.0243
|  | -28.8 | 4.9 | 1.0243
|  | -28.4 | 4.8333 | 1.7071
|  | -28 | 4.9 | 2.39
|  | -27.6 | 4.9 | 2.39
|  | -27.2 | 4.9 | 1.7071
|  | -26.8 | 4.9 | 1.7071
|  | -26.4 | 4.9 | 1.7071
|  | -26 | 4.9 | 1.7071
|  | -25.6 | 4.9 | 1.7071
|  | -25.2 | 4.9 | 1.0243
|  | -24.8 | 4.9 | 1.0243
|  | -24.4 | 4.9 | 1.0243
|  | -24 | 4.9667 | 1.7071
|  | -23.6 | 4.9667 | 2.39
|  | -23.2 | 4.9 | 1.7071
|  | -22.8 | 4.9 | 1.7071
|  | -22.4 | 4.9 | 1.7071
|  | -22 | 4.9667 | 1.7071
|  | -21.6 | 4.9667 | 1.7071
|  | -21.2 | 4.9667 | 1.7071
|  | -20.8 | 4.9667 | 1.7071
|  | -20.4 | 4.9 | 2.39
|  | -20 | 4.9 | 1.7071
|  | -19.6 | 4.9 | 1.0243
|  | -19.2 | 4.9 | 1.7071
|  | -18.8 | 4.9667 | 2.39
|  | -18.4 | 4.9 | 1.7071
|  | -18 | 4.9 | 1.7071
|  | -17.6 | 4.9 | 1.7071
|  | -17.2 | 4.9 | 1.7071
|  | -16.8 | 4.9667 | 1.0243
|  | -16.4 | 4.9667 | 1.0243
|  | -16 | 4.9 | 1.7071
|  | -15.6 | 4.9 | 1.7071
|  | -15.2 | 4.9 | 1.0243
|  | -14.8 | 4.9667 | 1.0243
|  | -14.4 | 4.9667 | 1.7071
|  | -14 | 4.9667 | 2.39
|  | -13.6 | 4.9667 | 1.7071
|  | -13.2 | 4.9 | 1.7071
|  | -12.8 | 4.9 | 1.7071
|  | -12.4 | 4.9 | 2.39
|  | -12 | 4.9 | 1.7071
|  | -11.6 | 4.9667 | 1.0243
|  | -11.2 | 4.9 | 1.7071
|  | -10.8 | 4.9 | 2.39
|  | -10.4 | 4.9 | 1.7071
|  | -10 | 4.9667 | 1.7071
|  | -9.6 | 4.9667 | 1.7071
|  | -9.2 | 4.9667 | 1.7071
|  | -8.8 | 4.9 | 1.7071
|  | -8.4 | 4.9 | 1.7071
|  | -8 | 4.9 | 1.7071
|  | -7.6 | 4.9667 | 2.39
|  | -7.2 | 4.9 | 1.7071
|  | -6.8 | 4.9 | 1.0243
|  | -6.4 | 4.9 | 1.7071
|  | -6 | 4.9667 | 2.39
|  | -5.6 | 4.9667 | 1.7071
|  | -5.2 | 4.9667 | 1.7071
|  | -4.8 | 4.9667 | 1.7071
|  | -4.4 | 4.9667 | 1.7071
|  | -4 | 4.9667 | 1.0243
|  | -3.6 | 4.9667 | 1.7071
|  | -3.2 | 4.9667 | 1.7071
|  | -2.8 | 4.9667 | 2.39
|  | -2.4 | 4.9 | 1.7071
|  | -2 | 4.9 | 1.7071
|  | -1.6 | 4.9 | 1.7071
|  | -1.2 | 4.9667 | 2.39
|  | -0.8 | 4.9667 | 1.7071
|  | -0.4 | 4.9667 | 1.0243
|  | 0 | 4.9667 | 1.7071
|  | 0.4 | 4.9 | 2.39
|  | 0.8 | 4.9 | 1.7071
|  | 1.2 | 4.9667 | 1.7071
|  | 1.6 | 4.9667 | 1.7071
|  | 2 | 4.9 | 1.0243
|  | 2.4 | 4.9667 | 1.0243
|  | 2.8 | 4.9667 | 1.0243
|  | 3.2 | 4.9667 | 1.7071
|  | 3.6 | 4.9667 | 2.39
|  | 4 | 4.9 | 1.7071
|  | 4.4 | 4.9 | 1.7071
|  | 4.8 | 4.9 | 1.7071
|  | 5.2 | 4.9 | 1.7071
|  | 5.6 | 4.9 | 1.7071
|  | 6 | 4.9667 | 1.7071
|  | 6.4 | 4.9667 | 1.7071
|  | 6.8 | 4.9667 | 2.39
|  | 7.2 | 4.9 | 1.7071
|  | 7.6 | 4.9 | 1.0243
|  | 8 | 4.9 | 1.7071
|  | 8.4 | 4.9 | 2.39
|  | 8.8 | 4.9 | 1.7071
|  | 9.2 | 4.9 | 1.7071
|  | 9.6 | 4.9 | 1.7071
|  | 10 | 4.9 | 1.7071
|  | 10.4 | 4.9667 | 1.7071
|  | 10.8 | 4.9667 | 1.7071
|  | 11.2 | 4.9 | 1.7071
|  | 11.6 | 4.8333 | 2.39
|  | 12 | 4.9 | 1.7071
|  | 12.4 | 4.9 | 1.0243
|  | 12.8 | 4.9 | 1.7071
|  | 13.2 | 4.9667 | 2.39
|  | 13.6 | 4.9 | 1.7071
|  | 14 | 4.9 | 1.7071
|  | 14.4 | 4.9 | 1.7071
|  | 14.8 | 4.9 | 1.0243
|  | 15.2 | 4.9 | 1.0243
|  | 15.6 | 4.9 | 1.0243
|  | 16 | 4.9 | 1.7071
|  | 16.4 | 4.9 | 2.39
|  | 16.8 | 4.9 | 1.7071
|  | 17.2 | 4.9 | 1.7071
|  | 17.6 | 4.9 | 1.7071
|  | 18 | 4.9667 | 1.7071
|  | 18.4 | 4.9667 | 1.7071
|  | 18.8 | 4.9667 | 1.7071
|  | 19.2 | 4.9 | 1.7071
|  | 19.6 | 4.9 | 2.39
|  | 20 | 4.9 | 1.7071
|  | 20.4 | 4.9 | 1.0243
|  | 20.8 | 4.9667 | 1.7071
|  | 21.2 | 4.9 | 2.39
|  | 21.6 | 4.9 | 1.7071
|  | 22 | 4.9667 | 1.7071
|  | 22.4 | 4.9667 | 1.7071
|  | 22.8 | 4.9667 | 1.0243
|  | 23.2 | 4.9667 | 1.0243
|  | 23.6 | 4.9667 | 1.0243
|  | 24 | 4.9667 | 1.7071
|  | 24.4 | 4.9667 | 1.0243
|  | 24.8 | 4.9667 | 1.7071
|  | 25.2 | 4.9667 | 1.7071
|  | 25.6 | 4.9667 | 1.7071
|  | 26 | 4.9667 | 1.7071
|  | 26.4 | 4.9 | 1.7071
|  | 26.8 | 4.9 | 1.7071
|  | 27.2 | 4.9 | 1.7071
|  | 27.6 | 4.9 | 1.0243
|  | 28 | 4.9 | 1.0243
|  | 28.4 | 4.9 | 1.0243
|  | 28.8 | 4.9667 | 1.7071
|  | 29.2 | 4.9667 | 2.39
|  | 29.6 | 4.9667 | 1.7071
|  | 30 | 4.9667 | 1.0243
|  | 30.4 | 4.9 | 1.0243
|  | 30.8 | 4.9667 | 1.7071
|  | 31.2 | 4.9667 | 1.7071
|  | 31.6 | 4.9667 | 1.0243
|  | 32 | 5.0333 | 1.0243
|  | 32.4 | 4.9667 | 1.7071
|  | 32.8 | 4.9667 | 1.0243
|  | 33.2 | 4.9667 | 1.0243
|  | 33.6 | 4.9667 | 1.7071
|  | 34 | 4.9 | 2.39
|  | 34.4 | 4.9 | 1.7071
|  | 34.8 | 4.9667 | 1.7071
|  | 35.2 | 4.9667 | 1.7071
|  | 35.6 | 4.9667 | 1.7071
|  | 36 | 4.9667 | 1.7071
|  | 36.4 | 4.9667 | 1.7071
|  | 36.8 | 4.9 | 1.7071
|  | 37.2 | 4.9 | 2.39
|  | 37.6 | 4.9667 | 1.7071
|  | 38 | 4.9667 | 1.0243
|  | 38.4 | 4.9 | 1.7071
|  | 38.8 | 4.9 | 2.39
|  | 39.2 | 4.9 | 1.7071
|  | 39.6 | 4.9 | 1.7071
|  | 40 | 4.9667 | 1.7071
|  | 40.4 | 4.9667 | 1.7071
|  | 40.8 | 4.9 | 1.7071
|  | 41.2 | 4.8333 | 1.7071
|  | 41.6 | 4.9 | 1.7071
|  | 42 | 4.9667 | 1.0243
|  | 42.4 | 4.9667 | 1.0243
|  | 42.8 | 4.9 | 1.0243
|  | 43.2 | 4.9 | 1.7071
|  | 43.6 | 4.9 | 2.39
|  | 44 | 4.9 | 1.7071
|  | 44.4 | 4.9 | 1.7071
|  | 44.8 | 4.9667 | 1.7071
|  | 45.2 | 4.9667 | 1.7071
|  | 45.6 | 4.9667 | 1.7071
|  | 46 | 4.9667 | 1.7071
|  | 46.4 | 4.9667 | 1.7071
|  | 46.8 | 4.9 | 2.39
|  | 47.2 | 4.9 | 1.7071
|  | 47.6 | 4.9 | 1.0243
|  | 48 | 4.9667 | 1.7071
|  | 48.4 | 4.9667 | 1.7071
|  | 48.8 | 4.9 | 1.0243
|  | 49.2 | 4.9 | 1.0243
|  | 49.6 | 4.9 | 1.7071
|  | 50 | 4.9667 | 1.7071
|  | 50.4 | 4.9667 | 1.0243
|  | 50.8 | 4.9 | 1.7071
|  | 51.2 | 4.9 | 1.7071
|  | 51.6 | 4.8333 | 1.0243
|  | 52 | 4.9 | 1.0243
|  | 52.4 | 4.9667 | 1.0243
|  | 52.8 | 4.9667 | 1.7071
|  | 53.2 | 5.0333 | 1.7071
|  | 53.6 | 5.0333 | 1.0243
|  | 54 | 4.9667 | 1.7071
|  | 54.4 | 4.9667 | 1.7071
|  | 54.8 | 4.9667 | 2.39
|  | 55.2 | 4.9 | 1.7071
|  | 55.6 | 4.9 | 1.0243
|  | 56 | 4.9 | 1.0243
|  | 56.4 | 4.9667 | 1.7071
|  | 56.8 | 4.9667 | 1.7071
|  | 57.2 | 4.9667 | 1.7071
|  | 57.6 | 4.9 | 1.7071
|  | 58 | 4.9 | 1.7071
|  | 58.4 | 4.9 | 1.7071
|  | 58.8 | 4.9 | 1.7071
|  | 59.2 | 4.9667 | 1.7071
|  | 59.6 | 4.9667 | 1.7071
|  | 60 | 4.9667 | 1.0243
|  | 60.4 | 4.9667 | 1.0243
|  | 60.8 | 4.9 | 1.7071
|  | 61.2 | 4.9 | 1.7071
|  | 61.6 | 4.9 | 1.7071
|  | 62 | 4.9667 | 1.7071
|  | 62.4 | 4.9667 | 1.7071
|  | 62.8 | 4.9667 | 1.7071
|  | 63.2 | 4.9667 | 1.7071
|  | 63.6 | 4.9667 | 1.7071
|  | 64 | 4.9 | 1.7071
|  | 64.4 | 4.9 | 2.39
|  | 64.8 | 4.9 | 1.7071
|  | 65.2 | 4.9 | 1.0243
|  | 65.6 | 4.9667 | 1.7071
|  | 66 | 5.0333 | 1.7071
|  | 66.4 | 4.9667 | 1.7071
|  | 66.8 | 4.9 | 1.7071
|  | 67.2 | 4.9667 | 1.7071
|  | 67.6 | 4.9667 | 2.39
|  | 68 | 4.9 | 1.7071
|  | 68.4 | 4.9667 | 1.0243
|  | 68.8 | 4.9667 | 1.7071
|  | 69.2 | 4.9667 | 1.7071
|  | 69.6 | 4.9667 | 1.7071
|  | 70 | 4.9667 | 1.7071
|  | 70.4 | 4.9667 | 1.7071
|  | 70.8 | 4.9667 | 2.39
|  | 71.2 | 4.9 | 1.7071
|  | 71.6 | 4.9 | 1.7071
|  | 72 | 4.9 | 1.7071
|  | 72.4 | 4.9667 | 2.39
|  | 72.8 | 4.9 | 1.7071
|  | 73.2 | 4.9667 | 1.0243
|  | 73.6 | 4.9667 | 1.7071
|  | 74 | 4.9 | 2.39
|  | 74.4 | 4.9 | 1.7071
|  | 74.8 | 4.9667 | 1.7071
|  | 75.2 | 4.9667 | 1.0243
|  | 75.6 | 4.9667 | 1.7071
|  | 76 | 4.9 | 1.7071
|  | 76.4 | 4.9 | 1.7071
|  | 76.8 | 4.9 | 2.39
|  | 77.2 | 4.9 | 2.39
|  | 77.6 | 4.9 | 1.7071
|  | 78 | 4.9 | 1.0243
|  | 78.4 | 4.9 | 1.7071
|  | 78.8 | 4.9 | 2.39
|  | 79.2 | 4.9 | 1.7071
|  | 79.6 | 4.9 | 1.7071
|  | 80 | 4.9 | 1.7071
|  | 80.4 | 4.9 | 2.39
|  | 80.8 | 4.9 | 2.39
|  | 81.2 | 4.9 | 1.7071
|  | 81.6 | 4.9667 | 1.7071
|  | 82 | 5.0333 | 1.7071
|  | 82.4 | 4.9667 | 1.7071
|  | 82.8 | 4.9667 | 1.0243
|  | 83.2 | 4.9667 | 1.7071
|  | 83.6 | 4.9 | 2.39
|  | 84 | 4.9 | 1.7071
|  | 84.4 | 4.9 | 1.7071
|  | 84.8 | 4.9667 | 1.7071
|  | 85.2 | 4.9667 | 1.7071
|  | 85.6 | 4.9667 | 1.7071
|  | 86 | 4.9 | 1.7071
|  | 86.4 | 4.9 | 1.7071
|  | 86.8 | 4.9 | 2.39
|  | 87.2 | 4.9 | 1.7071
|  | 87.6 | 4.9 | 1.0243
|  | 88 | 4.9 | 1.0243
|  | 88.4 | 4.9 | 1.7071
|  | 88.8 | 4.9 | 1.7071
|  | 89.2 | 4.9 | 1.7071
|  | 89.6 | 4.9667 | 1.7071
|  | 90 | 4.9667 | 1.7071
|  | 90.4 | 4.9667 | 1.7071
|  | 90.8 | 4.9667 | 1.7071
|  | 91.2 | 4.9667 | 1.7071
|  | 91.6 | 4.9667 | 1.7071
|  | 92 | 4.9 | 1.7071
|  | 92.4 | 4.9 | 1.7071
|  | 92.8 | 4.9 | 1.7071
|  | 93.2 | 4.9 | 2.39
|  | 93.6 | 4.9 | 2.39
|  | 94 | 4.9 | 1.7071
|  | 94.4 | 4.9 | 1.0243
|  | 94.8 | 4.9 | 1.7071
|  | 95.2 | 4.9 | 1.7071
|  | 95.6 | 4.9667 | 1.0243
|  | 96 | 4.9667 | 1.7071
|  | 96.4 | 4.9667 | 2.39
|  | 96.8 | 4.9 | 1.7071
|  | 97.2 | 4.9 | 1.7071
|  | 97.6 | 4.9 | 1.7071
|  | 98 | 4.9667 | 1.7071
|  | 98.4 | 4.9667 | 1.7071
|  | 98.8 | 4.9667 | 1.7071
|  | 99.2 | 4.9 | 1.7071
|  | 99.6 | 4.9 | 2.39
|  | 100 | 4.9 | 1.7071
|  | 100.4 | 4.9 | 1.0243
|  | 100.8 | 4.9 | 1.7071
|  | 101.2 | 4.9 | 2.39
|  | 101.6 | 4.9667 | 1.7071
|  | 102 | 4.9667 | 1.7071
|  | 102.4 | 4.9667 | 1.7071
|  | 102.8 | 4.9 | 1.7071
|  | 103.2 | 4.9667 | 1.7071
|  | 103.6 | 4.9667 | 1.7071
|  | 104 | 4.9 | 1.7071
|  | 104.4 | 4.9 | 1.7071
|  | 104.8 | 4.9 | 1.0243
|  | 105.2 | 4.9 | 1.0243
|  | 105.6 | 4.9 | 1.7071
|  | 106 | 5.0333 | 2.39
|  | 106.4 | 4.9667 | 1.7071
|  | 106.8 | 4.9 | 1.7071
|  | 107.2 | 4.9 | 1.7071
|  | 107.6 | 4.9 | 2.39
|  | 108 | 4.9 | 1.7071
|  | 108.4 | 4.9 | 1.0243
|  | 108.8 | 4.9 | 1.7071
|  | 109.2 | 4.9 | 2.39
|  | 109.6 | 4.9 | 1.7071
|  | 110 | 4.9 | 1.7071
|  | 110.4 | 4.9 | 1.7071
|  | 110.8 | 4.9 | 1.7071
|  | 111.2 | 4.9 | 1.7071
|  | 111.6 | 4.9 | 1.7071
|  | 112 | 4.9 | 2.39
|  | 112.4 | 4.9 | 1.7071
|  | 112.8 | 4.9 | 1.7071
|  | 113.2 | 4.9 | 1.0243
|  | 113.6 | 4.9 | 1.7071
|  | 114 | 4.9 | 2.39
|  | 114.4 | 4.9 | 1.7071
|  | 114.8 | 4.9 | 1.7071
|  | 115.2 | 4.9 | 1.7071
|  | 115.6 | 4.9 | 1.7071
|  | 116 | 4.9 | 1.7071
|  | 116.4 | 4.9 | 1.7071
|  | 116.8 | 4.9 | 1.7071
|  | 117.2 | 4.9 | 1.7071
|  | 117.6 | 4.9 | 1.7071
|  | 118 | 4.9 | 1.0243
|  | 118.4 | 4.9 | 1.7071
|  | 118.8 | 4.9 | 2.39
|  | 119.2 | 4.9667 | 2.39
|  | 119.6 | 4.9667 | 1.7071
|  | 120 | 4.9667 | 1.7071
|  | 120.4 | 4.9667 | 1.7071
|  | 120.8 | 4.9 | 1.7071
|  | 121.2 | 4.9667 | 1.7071
|  | 121.6 | 5.0333 | 1.7071
|  | 122 | 5.0333 | 1.7071
|  | 122.4 | 4.9667 | 1.7071
|  | 122.8 | 4.9 | 2.39
|  | 123.2 | 4.9 | 2.39
|  | 123.6 | 4.9667 | 2.39
|  | 124 | 4.9667 | 1.7071
|  | 124.4 | 4.9667 | 1.7071
|  | 124.8 | 5.0333 | 1.7071
|  | 125.2 | 4.9667 | 1.7071
|  | 125.6 | 4.9667 | 1.7071
|  | 126 | 4.9 | 1.7071
|  | 126.4 | 4.9 | 2.39
|  | 126.8 | 4.9 | 1.7071
|  | 127.2 | 4.9667 | 1.7071
|  | 127.6 | 4.9667 | 1.0243
|  | 128 | 4.9 | 1.7071
|  | 128.4 | 4.9 | 2.39
|  | 128.8 | 4.9 | 1.7071
|  | 129.2 | 4.9 | 1.7071
|  | 129.6 | 4.9 | 1.7071
|  | 130 | 4.9 | 1.7071
|  | 130.4 | 4.9667 | 1.7071
|  | 130.8 | 4.9667 | 1.7071
|  | 131.2 | 4.9 | 1.7071
|  | 131.6 | 4.9 | 2.39
|  | 132 | 4.9 | 1.7071
|  | 132.4 | 4.9 | 1.0243
|  | 132.8 | 4.9 | 1.7071
|  | 133.2 | 4.9667 | 2.39
|  | 133.6 | 4.9667 | 1.7071
|  | 134 | 4.9 | 1.7071
|  | 134.4 | 4.9667 | 1.7071
|  | 134.8 | 5.0333 | 2.39
|  | 135.2 | 4.9667 | 1.7071
|  | 135.6 | 4.9 | 1.0243
|  | 136 | 4.9 | 1.7071
|  | 136.4 | 4.9667 | 1.7071
|  | 136.8 | 4.9667 | 1.7071
|  | 137.2 | 4.9667 | 1.0243
|  | 137.6 | 4.9667 | 1.7071
|  | 138 | 4.9667 | 1.7071
|  | 138.4 | 4.9 | 1.7071
|  | 138.8 | 4.9 | 1.7071
|  | 139.2 | 4.9667 | 1.7071
|  | 139.6 | 4.9667 | 2.39
|  | 140 | 4.9 | 1.7071
|  | 140.4 | 4.9 | 1.0243
|  | 140.8 | 4.9 | 1.7071
|  | 141.2 | 4.9 | 2.39
|  | 141.6 | 4.9 | 1.7071
|  | 142 | 4.9 | 1.7071
|  | 142.4 | 4.9667 | 1.7071
|  | 142.8 | 5.0333 | 1.7071
|  | 143.2 | 4.9667 | 1.7071
|  | 143.6 | 4.9 | 1.7071
|  | 144 | 4.9667 | 1.7071
|  | 144.4 | 4.9667 | 2.39
|  | 144.8 | 4.9667 | 1.7071
|  | 145.2 | 4.9667 | 1.0243
|  | 145.6 | 4.9667 | 1.7071
|  | 146 | 4.9667 | 2.39
|  | 146.4 | 4.9667 | 1.7071
|  | 146.8 | 4.9 | 1.7071
|  | 147.2 | 4.9 | 1.7071
|  | 147.6 | 4.9 | 2.39
|  | 148 | 4.9 | 1.7071
|  | 148.4 | 4.9 | 1.0243
|  | 148.8 | 4.9667 | 1.7071
|  | 149.2 | 5.0333 | 2.39
|  | 149.6 | 4.9667 | 1.7071
|  | 150 | 4.9 | 1.7071
|  | 150.4 | 4.9 | 1.7071
|  | 150.8 | 4.9667 | 2.39
|  | 151.2 | 4.9667 | 2.39
|  | 151.6 | 4.9 | 1.7071
|  | 152 | 4.9 | 1.7071
|  | 152.4 | 4.9 | 1.7071
|  | 152.8 | 4.9 | 1.7071
|  | 153.2 | 4.9 | 1.0243
|  | 153.6 | 4.9 | 1.7071
|  | 154 | 4.9667 | 2.39
|  | 154.4 | 4.9667 | 1.7071
|  | 154.8 | 4.9 | 1.7071
|  | 155.2 | 4.9 | 1.7071
|  | 155.6 | 4.9667 | 1.7071
|  | 156 | 4.9667 | 1.7071
|  | 156.4 | 4.9667 | 1.7071
|  | 156.8 | 4.9667 | 1.7071
|  | 157.2 | 4.9667 | 2.39
|  | 157.6 | 4.9 | 1.7071
|  | 158 | 4.9 | 1.0243
|  | 158.4 | 4.9 | 1.0243
|  | 158.8 | 4.9667 | 1.0243
|  | 159.2 | 4.9667 | 1.0243
|  | 159.6 | 4.9 | 1.7071
|  | 160 | 4.9667 | 1.7071
|  | 160.4 | 4.9667 | 2.39
|  | 160.8 | 4.9 | 1.7071
|  | 161.2 | 4.9 | 1.0243
|  | 161.6 | 4.9667 | 1.0243
|  | 162 | 4.9667 | 1.0243
|  | 162.4 | 4.9667 | 1.0243
|  | 162.8 | 4.9667 | 1.0243
|  | 163.2 | 4.9667 | 1.7071
|  | 163.6 | 4.9 | 2.39
|  | 164 | 4.9 | 1.7071
|  | 164.4 | 4.9 | 1.7071
|  | 164.8 | 4.9 | 1.7071
|  | 165.2 | 4.9667 | 2.39
|  | 165.6 | 4.9667 | 1.7071
|  | 166 | 4.9 | 1.0243
|  | 166.4 | 4.9 | 1.0243
|  | 166.8 | 4.9667 | 1.7071
|  | 167.2 | 4.9667 | 1.7071
|  | 167.6 | 4.9667 | 1.0243
|  | 168 | 4.9667 | 1.7071
|  | 168.4 | 4.9667 | 2.39
|  | 168.8 | 4.9667 | 1.7071
|  | 169.2 | 4.9 | 1.7071
|  | 169.6 | 4.9 | 1.7071
|  | 170 | 4.9667 | 1.7071
|  | 170.4 | 4.9667 | 1.7071
|  | 170.8 | 4.9 | 1.7071
|  | 171.2 | 4.9 | 1.7071
|  | 171.6 | 4.9 | 2.39
|  | 172 | 4.9 | 1.7071
|  | 172.4 | 4.9667 | 1.0243
|  | 172.8 | 4.9667 | 1.7071
|  | 173.2 | 4.9667 | 2.39
|  | 173.6 | 4.9667 | 1.7071
|  | 174 | 4.9667 | 1.0243
|  | 174.4 | 4.9667 | 1.0243
|  | 174.8 | 4.9667 | 1.7071
|  | 175.2 | 4.9 | 1.7071
|  | 175.6 | 4.9 | 1.0243
|  | 176 | 4.9 | 1.7071
|  | 176.4 | 4.9 | 2.39
|  | 176.8 | 4.9 | 1.7071
|  | 177.2 | 4.9 | 1.7071
|  | 177.6 | 4.9 | 1.7071
|  | 178 | 4.9667 | 1.7071
|  | 178.4 | 4.9667 | 1.7071
|  | 178.8 | 4.9667 | 1.7071
|  | 179.2 | 5.0333 | 2.39
|  | 179.6 | 4.9667 | 2.39
|  | 180 | 4.9667 | 1.7071
|  | 180.4 | 4.9667 | 1.0243
|  | 180.8 | 4.9667 | 1.7071
|  | 181.2 | 4.9667 | 1.7071
|  | 181.6 | 4.9 | 2.39
|  | 182 | 4.9 | 1.7071
|  | 182.4 | 4.9 | 1.7071
|  | 182.8 | 4.9667 | 1.7071
|  | 183.2 | 4.9667 | 1.7071
|  | 183.6 | 4.9667 | 1.7071
|  | 184 | 4.9667 | 1.7071
|  | 184.4 | 4.9667 | 2.39
|  | 184.8 | 4.9 | 1.7071
|  | 185.2 | 4.9 | 1.0243
|  | 185.6 | 4.9667 | 1.7071
|  | 186 | 4.9667 | 2.39
|  | 186.4 | 4.9 | 1.7071
|  | 186.8 | 4.9 | 1.7071
|  | 187.2 | 4.9667 | 1.7071
|  | 187.6 | 4.9667 | 1.7071
|  | 188 | 4.9 | 1.0243
|  | 188.4 | 4.9 | 1.0243
|  | 188.8 | 4.9667 | 1.7071
|  | 189.2 | 4.9667 | 1.7071
|  | 189.6 | 4.9 | 1.0243
|  | 190 | 4.9 | 1.7071
|  | 190.4 | 4.9 | 1.7071
|  | 190.8 | 4.9 | 2.39
|  | 191.2 | 4.9 | 1.7071
|  | 191.6 | 4.9667 | 1.7071
|  | 192 | 4.9667 | 1.7071
|  | 192.4 | 4.9 | 1.7071
|  | 192.8 | 4.9 | 1.7071
|  | 193.2 | 4.9667 | 1.7071
|  | 193.6 | 4.9667 | 1.7071
|  | 194 | 4.9 | 1.7071
|  | 194.4 | 4.9 | 1.7071
|  | 194.8 | 4.9667 | 1.7071
|  | 195.2 | 4.9667 | 1.7071
|  | 195.6 | 4.9 | 1.7071
|  | 196 | 4.9 | 1.7071
|  | 196.4 | 4.9 | 1.7071
|  | 196.8 | 4.8333 | 2.39
|  | 197.2 | 4.9 | 1.7071
|  | 197.6 | 4.9667 | 1.7071
|  | 198 | 4.9 | 1.0243
|  | 198.4 | 4.9 | 1.7071
|  | 198.8 | 4.9 | 2.39
|  | 199.2 | 4.9 | 1.7071
|  | 199.6 | 4.9667 | 1.7071
|  | 200 | 4.9667 | 1.7071
|  | 200.4 | 4.9667 | 2.39
|  | 200.8 | 4.9667 | 1.7071
|  | 201.2 | 4.9667 | 1.0243
|  | 201.6 | 4.9667 | 1.7071
|  | 202 | 4.9667 | 2.39
|  | 202.4 | 4.9667 | 1.7071
|  | 202.8 | 4.9 | 1.7071
|  | 203.2 | 4.9 | 1.7071
|  | 203.6 | 4.8333 | 1.7071
|  | 204 | 4.7667 | 1.7071
|  | 204.4 | 4.5667 | 1.7071
|  | 204.8 | 4.2333 | 1.7071
|  | 205.2 | 3.7667 | 1.7071
|  | 205.6 | 3.2333 | 1.7071
|  | 206 | 2.6333 | 1.7071
|  | 206.4 | 2.1 | 1.7071
|  | 206.8 | 1.7 | 1.0243
|  | 207.2 | 1.3 | 0.34142
|  | 207.6 | 0.96667 | 1.0243
|  | 208 | 0.76667 | 1.7071
|  | 208.4 | 0.63333 | 2.39
|  | 208.8 | 0.5 | 1.7071
|  | 209.2 | 0.5 | 1.7071
|  | 209.6 | 0.43333 | 1.7071
|  | 210 | 0.43333 | 1.7071
|  | 210.4 | 0.43333 | 1.0243
|  | 210.8 | 0.43333 | 1.0243
|  | 211.2 | 0.36667 | 1.7071
|  | 211.6 | 0.3 | 1.0243
|  | 212 | 0.23333 | 1.0243
|  | 212.4 | 0.23333 | 1.0243
|  | 212.8 | 0.23333 | 1.7071
|  | 213.2 | 0.23333 | 2.39
|  | 213.6 | 0.23333 | 1.7071
|  | 214 | 0.16667 | 1.7071
|  | 214.4 | 0.16667 | 1.7071
|  | 214.8 | 0.1 | 1.0243
|  | 215.2 | 0.1 | 1.0243
|  | 215.6 | 0.1 | 1.0243
|  | 216 | 0.1 | 1.7071
|  | 216.4 | 0.1 | 1.7071
|  | 216.8 | 0.1 | 2.39
|  | 217.2 | 0.1 | 1.7071
|  | 217.6 | 0.1 | 1.7071
|  | 218 | 0.1 | 1.7071
|  | 218.4 | 0.16667 | 1.7071
|  | 218.8 | 0.1 | 1.7071
|  | 219.2 | 0.1 | 1.7071
|  | 219.6 | 0.033333 | 1.0243
|  | 220 | 0.033333 | 0.34142
|  | 220.4 | 0.033333 | 1.0243
|  | 220.8 | 0.1 | 1.7071
|  | 221.2 | 0.033333 | 1.7071
|  | 221.6 | -0.033334 | 1.7071
|  | 222 | -0.033334 | 1.7071
|  | 222.4 | 0.033333 | 1.7071
|  | 222.8 | 0.033333 | 2.39
|  | 223.2 | 0.033333 | 1.7071
|  | 223.6 | -0.033334 | 1.7071
|  | 224 | -0.033334 | 1.7071
|  | 224.4 | -0.033334 | 2.39
|  | 224.8 | 0.033333 | 1.7071
|  | 225.2 | 0.033333 | 1.0243
|  | 225.6 | 0.033333 | 1.7071
|  | 226 | 0.033333 | 2.39
|  | 226.4 | -0.033334 | 1.7071
|  | 226.8 | -0.033334 | 1.7071
|  | 227.2 | -0.033334 | 1.7071
|  | 227.6 | -0.033334 | 2.39
|  | 228 | -0.033334 | 1.7071
|  | 228.4 | -0.033334 | 1.0243
|  | 228.8 | -0.033334 | 1.7071
|  | 229.2 | -0.033334 | 2.39
|  | 229.6 | -0.033334 | 1.7071
|  | 230 | -0.033334 | 1.7071
|  | 230.4 | -0.033334 | 1.7071
|  | 230.8 | -0.033334 | 2.39
|  | 231.2 | -0.033334 | 2.39
|  | 231.6 | -0.033334 | 1.7071
|  | 232 | -0.033334 | 1.7071
|  | 232.4 | -0.033334 | 1.7071
|  | 232.8 | -0.033334 | 1.7071
|  | 233.2 | -0.033334 | 1.7071
|  | 233.6 | -0.033334 | 1.7071
|  | 234 | -0.033334 | 1.7071
|  | 234.4 | -0.033334 | 1.7071
|  | 234.8 | -0.033334 | 1.7071
|  | 235.2 | -0.033334 | 1.7071
|  | 235.6 | -0.033334 | 1.7071
|  | 236 | 0.033333 | 1.7071
|  | 236.4 | -0.033334 | 1.7071
|  | 236.8 | -0.033334 | 1.7071
|  | 237.2 | -0.1 | 2.39
|  | 237.6 | -0.16667 | 1.7071
|  | 238 | -0.16667 | 1.0243
|  | 238.4 | -0.16667 | 1.7071
|  | 238.8 | -0.16667 | 1.7071
|  | 239.2 | -0.16667 | 2.39
|  | 239.6 | -0.16667 | 1.7071
|  | 240 | -0.1 | 1.7071
|  | 240.4 | -0.1 | 1.7071
|  | 240.8 | -0.1 | 2.39
|  | 241.2 | -0.033334 | 2.39
|  | 241.6 | -0.033334 | 1.7071
|  | 242 | -0.033334 | 1.0243
|  | 242.4 | 0.1 | 1.0243
|  | 242.8 | 0.1 | 1.0243
|  | 243.2 | 0.033333 | 1.7071
|  | 243.6 | 0.033333 | 2.39
|  | 244 | 0.033333 | 1.7071
|  | 244.4 | 0.033333 | 1.7071
|  | 244.8 | 0.033333 | 1.7071
|  | 245.2 | 0.033333 | 2.39
|  | 245.6 | -0.033334 | 1.7071
|  | 246 | 0.033333 | 1.0243
|  | 246.4 | 0.033333 | 1.7071
|  | 246.8 | 0.033333 | 2.39
|  | 247.2 | 0.033333 | 1.7071
|  | 247.6 | 0.033333 | 1.7071
|  | 248 | 0.033333 | 1.7071
|  | 248.4 | 0.1 | 1.7071
|  | 248.8 | 0.1 | 1.7071
|  | 249.2 | 0.1 | 1.7071
|  | 249.6 | 0.033333 | 1.7071
|  | 250 | 0.033333 | 2.39
|  | 250.4 | 0.033333 | 1.7071
|  | 250.8 | 0.033333 | 1.7071
|  | 251.2 | 0.033333 | 1.7071
|  | 251.6 | 0.033333 | 2.39
|  | 252 | 0.033333 | 1.7071
|  | 252.4 | 0.033333 | 1.0243
|  | 252.8 | 0.033333 | 1.7071
|  | 253.2 | 0.033333 | 2.39
|  | 253.6 | 0.033333 | 1.7071
|  | 254 | 0.033333 | 1.7071
|  | 254.4 | 0.1 | 1.7071
|  | 254.8 | 0.1 | 1.0243
|  | 255.2 | 0.1 | 1.0243
|  | 255.6 | 0.1 | 1.0243
|  | 256 | 0.1 | 1.7071
|  | 256.4 | 0.033333 | 2.39
|  | 256.8 | 0.033333 | 1.7071
|  | 257.2 | 0.033333 | 1.7071
|  | 257.6 | 0.1 | 1.7071
|  | 258 | 0.1 | 2.39
|  | 258.4 | 0.1 | 2.39
|  | 258.8 | 0.1 | 1.7071
|  | 259.2 | 0.1 | 1.7071
|  | 259.6 | 0.033333 | 1.7071
|  | 260 | 0.033333 | 1.7071
|  | 260.4 | 0.033333 | 1.0243
|  | 260.8 | 0.033333 | 1.7071
|  | 261.2 | 0.033333 | 1.7071
|  | 261.6 | 0.033333 | 2.39
|  | 262 | 0.033333 | 2.39
|  | 262.4 | 0.1 | 2.39
|  | 262.8 | 0.1 | 1.7071
|  | 263.2 | 0.1 | 1.0243
|  | 263.6 | 0.1 | 1.0243
|  | 264 | 0.033333 | 1.7071
|  | 264.4 | 0.033333 | 1.7071
|  | 264.8 | 0.1 | 1.0243
|  | 265.2 | 0.1 | 1.0243
|  | 265.6 | 0.1 | 1.7071
|  | 266 | 0.1 | 1.7071
|  | 266.4 | 0.1 | 1.7071
|  | 266.8 | 0.1 | 1.7071
|  | 267.2 | 0.1 | 1.7071
|  | 267.6 | 0.1 | 1.7071
|  | 268 | 0.1 | 1.0243
|  | 268.4 | 0.1 | 1.0243
|  | 268.8 | 0.1 | 1.7071
|  | 269.2 | 0.1 | 2.39
|  | 269.6 | 0.1 | 1.7071
|  | 270 | 0.1 | 1.7071
|  | 270.4 | 0.1 | 1.7071
|  | 270.8 | 0.1 | 1.7071
|  | 271.2 | 0.1 | 1.7071
|  | 271.6 | 0.1 | 1.7071
|  | 272 | 0.1 | 1.7071
|  | 272.4 | 0.1 | 2.39
|  | 272.8 | 0.1 | 1.7071
|  | 273.2 | 0.1 | 1.0243
|  | 273.6 | 0.1 | 1.7071
|  | 274 | 0.1 | 1.7071
|  | 274.4 | 0.1 | 1.7071
|  | 274.8 | 0.1 | 1.0243
|  | 275.2 | 0.033333 | 1.7071
|  | 275.6 | 0.1 | 2.39
|  | 276 | 0.1 | 1.7071
|  | 276.4 | 0.1 | 1.7071
|  | 276.8 | 0.1 | 1.7071
|  | 277.2 | 0.033333 | 1.7071
|  | 277.6 | 0.1 | 1.7071
|  | 278 | 0.1 | 1.0243
|  | 278.4 | 0.1 | 1.0243
|  | 278.8 | 0.1 | 1.7071
|  | 279.2 | 0.1 | 1.7071
|  | 279.6 | 0.1 | 1.7071
|  | 280 | 0.1 | 1.7071
|  | 280.4 | 0.1 | 2.39
|  | 280.8 | 0.1 | 1.7071
|  | 281.2 | 0.033333 | 1.0243
|  | 281.6 | 0.033333 | 1.7071
|  | 282 | 0.033333 | 2.39
|  | 282.4 | 0.033333 | 1.7071
|  | 282.8 | 0.033333 | 1.7071
|  | 283.2 | 0.033333 | 1.7071
|  | 283.6 | 0.033333 | 1.7071
|  | 284 | 0.033333 | 1.7071
|  | 284.4 | 0.033333 | 1.7071
|  | 284.8 | 0.1 | 1.7071
|  | 285.2 | 0.1 | 1.7071
|  | 285.6 | 0.1 | 1.7071
|  | 286 | 0.1 | 1.7071
|  | 286.4 | 0.1 | 1.7071
|  | 286.8 | 0.1 | 1.7071
|  | 287.2 | 0.1 | 1.7071
|  | 287.6 | 0.1 | 1.7071
|  | 288 | 0.1 | 1.7071
|  | 288.4 | 0.1 | 1.7071
|  | 288.8 | 0.1 | 1.7071
|  | 289.2 | 0.1 | 1.7071
|  | 289.6 | 0.033333 | 1.7071
|  | 290 | 0.033333 | 1.7071
|  | 290.4 | 0.1 | 1.7071
|  | 290.8 | 0.1 | 1.7071
|  | 291.2 | 0.1 | 1.7071
|  | 291.6 | 0.033333 | 2.39
|  | 292 | 0.1 | 1.7071
|  | 292.4 | 0.1 | 1.0243
|  | 292.8 | 0.1 | 1.7071
|  | 293.2 | 0.1 | 2.39
|  | 293.6 | 0.1 | 1.7071
|  | 294 | 0.1 | 1.7071
|  | 294.4 | 0.033333 | 1.7071
|  | 294.8 | 0.033333 | 1.0243
|  | 295.2 | 0.1 | 1.0243
|  | 295.6 | 0.1 | 1.0243
|  | 296 | 0.1 | 1.7071
|  | 296.4 | 0.1 | 1.7071
|  | 296.8 | 0.1 | 1.7071
|  | 297.2 | 0.1 | 1.7071
|  | 297.6 | 0.1 | 1.7071
|  | 298 | 0.1 | 1.7071
|  | 298.4 | 0.1 | 1.7071
|  | 298.8 | 0.1 | 1.7071
|  | 299.2 | 0.1 | 1.7071
|  | 299.6 | 0.1 | 2.39
|  | 300 | 0.1 | 1.7071
|  | 300.4 | 0.033333 | 1.0243
|  | 300.8 | 0.033333 | 1.7071
|  | 301.2 | 0.1 | 2.39
|  | 301.6 | 0.1 | 1.7071
|  | 302 | 0.1 | 1.7071
|  | 302.4 | 0.1 | 1.0243
|  | 302.8 | 0.1 | 1.7071
|  | 303.2 | 0.16667 | 1.7071
|  | 303.6 | 0.1 | 1.7071
|  | 304 | 0.1 | 1.7071
|  | 304.4 | 0.033333 | 1.0243
|  | 304.8 | 0.1 | 1.7071
|  | 305.2 | 0.1 | 1.7071
|  | 305.6 | 0.1 | 2.39
|  | 306 | 0.1 | 1.7071
|  | 306.4 | 0.1 | 1.7071
|  | 306.8 | 0.1 | 1.7071
|  | 307.2 | 0.033333 | 1.7071
|  | 307.6 | 0.033333 | 2.39
|  | 308 | 0.033333 | 1.7071
|  | 308.4 | 0.033333 | 1.0243
|  | 308.8 | 0.033333 | 1.7071
|  | 309.2 | 0.033333 | 1.7071
|  | 309.6 | 0.033333 | 1.7071
|  | 310 | 0.033333 | 1.7071
|  | 310.4 | 0.1 | 1.7071
|  | 310.8 | 0.1 | 1.7071
|  | 311.2 | 0.1 | 1.7071
|  | 311.6 | 0.033333 | 1.7071
|  | 312 | 0.1 | 1.7071
|  | 312.4 | 0.1 | 2.39
|  | 312.8 | 0.1 | 1.7071
|  | 313.2 | 0.1 | 1.0243
|  | 313.6 | 0.1 | 1.7071
|  | 314 | 0.033333 | 2.39
|  | 314.4 | 0.033333 | 1.7071
|  | 314.8 | 0.033333 | 1.7071
|  | 315.2 | 0.1 | 1.7071
|  | 315.6 | 0.1 | 1.7071
|  | 316 | 0.16667 | 1.7071
|  | 316.4 | 0.1 | 1.7071
|  | 316.8 | 0.1 | 1.7071
|  | 317.2 | 0.033333 | 2.39
|  | 317.6 | 0.1 | 1.7071
|  | 318 | 0.1 | 1.0243
|  | 318.4 | 0.1 | 1.7071
|  | 318.8 | 0.1 | 2.39
|  | 319.2 | 0.1 | 2.39
|  | 319.6 | 0.1 | 1.7071
|  | 320 | 0.1 | 1.7071
|  | 320.4 | 0.1 | 1.7071
|  | 320.8 | 0.1 | 1.7071
|  | 321.2 | 0.033333 | 1.0243
|  | 321.6 | 0.033333 | 1.7071
|  | 322 | 0.1 | 1.7071
|  | 322.4 | 0.1 | 1.7071
|  | 322.8 | 0.1 | 2.39
|  | 323.2 | 0.1 | 2.39
|  | 323.6 | 0.1 | 2.39
|  | 324 | 0.1 | 1.7071
|  | 324.4 | 0.1 | 1.7071
|  | 324.8 | 0.1 | 1.7071
|  | 325.2 | 0.1 | 1.7071
|  | 325.6 | 0.1 | 1.0243
|  | 326 | 0.1 | 1.0243
|  | 326.4 | 0.1 | 1.7071
|  | 326.8 | 0.1 | 2.39
|  | 327.2 | 0.1 | 1.7071
|  | 327.6 | 0.1 | 1.7071
|  | 328 | 0.033333 | 1.0243
|  | 328.4 | 0.1 | 1.7071
|  | 328.8 | 0.1 | 1.7071
|  | 329.2 | 0.1 | 2.39
|  | 329.6 | 0.1 | 1.7071
|  | 330 | 0.1 | 1.7071
|  | 330.4 | 0.1 | 1.7071
|  | 330.8 | 0.033333 | 1.7071
|  | 331.2 | 0.033333 | 1.7071
|  | 331.6 | 0.1 | 1.0243
|  | 332 | 0.1 | 1.7071
|  | 332.4 | 0.1 | 1.7071
|  | 332.8 | 0.1 | 2.39
|  | 333.2 | 0.1 | 1.7071
|  | 333.6 | 0.1 | 1.7071
|  | 334 | 0.033333 | 1.7071
|  | 334.4 | 0.033333 | 1.7071
|  | 334.8 | 0.1 | 2.39
|  | 335.2 | 0.1 | 1.7071
|  | 335.6 | 0.1 | 1.0243
|  | 336 | 0.033333 | 1.7071
|  | 336.4 | 0.1 | 1.7071
|  | 336.8 | 0.1 | 1.7071
|  | 337.2 | 0.1 | 1.7071
|  | 337.6 | 0.1 | 1.7071
|  | 338 | 0.1 | 1.7071
|  | 338.4 | 0.1 | 1.7071
|  | 338.8 | 0.033333 | 1.7071
|  | 339.2 | 0.1 | 1.7071
|  | 339.6 | 0.1 | 1.0243
|  | 340 | 0.1 | 1.0243
|  | 340.4 | 0.1 | 1.0243
|  | 340.8 | 0.1 | 1.7071
|  | 341.2 | 0.1 | 2.39
|  | 341.6 | 0.1 | 1.7071
|  | 342 | 0.1 | 1.7071
|  | 342.4 | 0.1 | 1.7071
|  | 342.8 | 0.1 | 1.7071
|  | 343.2 | 0.16667 | 1.0243
|  | 343.6 | 0.1 | 1.0243
|  | 344 | 0.1 | 1.7071
|  | 344.4 | 0.033333 | 2.39
|  | 344.8 | 0.1 | 1.7071
|  | 345.2 | 0.1 | 1.0243
|  | 345.6 | 0.1 | 1.0243
|  | 346 | 0.1 | 1.7071
|  | 346.4 | 0.1 | 1.7071
|  | 346.8 | 0.1 | 1.7071
|  | 347.2 | 0.1 | 1.7071
|  | 347.6 | 0.1 | 1.0243
|  | 348 | 0.1 | 1.0243
|  | 348.4 | 0.033333 | 1.0243
|  | 348.8 | 0.033333 | 1.7071
|  | 349.2 | 0.033333 | 2.39
|  | 349.6 | 0.033333 | 1.7071
|  | 350 | 0.033333 | 1.7071
|  | 350.4 | 0.033333 | 1.7071
|  | 350.8 | 0.1 | 1.7071
|  | 351.2 | 0.1 | 1.7071
|  | 351.6 | 0.1 | 1.7071
|  | 352 | 0.1 | 1.7071
|  | 352.4 | 0.1 | 2.39
|  | 352.8 | 0.1 | 1.7071
|  | 353.2 | 0.1 | 1.0243
|  | 353.6 | 0.1 | 1.7071
|  | 354 | 0.1 | 2.39
|  | 354.4 | 0.1 | 1.7071
|  | 354.8 | 0.1 | 1.7071
|  | 355.2 | 0.033333 | 1.7071
|  | 355.6 | 0.1 | 1.7071
|  | 356 | 0.1 | 1.7071
|  | 356.4 | 0.1 | 1.7071
|  | 356.8 | 0.1 | 1.7071
|  | 357.2 | 0.033333 | 2.39
|  | 357.6 | 0.1 | 1.7071
|  | 358 | 0.1 | 1.0243
|  | 358.4 | 0.1 | 1.7071
|  | 358.8 | 0.1 | 2.39
|  | 359.2 | 0.1 | 1.7071
|  | 359.6 | 0.1 | 1.7071
|  | 360 | 0.033333 | 1.7071
|  | 360.4 | 0.033333 | 1.7071
|  | 360.8 | 0.033333 | 1.7071
|  | 361.2 | 0.1 | 1.0243
|  | 361.6 | 0.1 | 1.7071
|  | 362 | 0.1 | 2.39
|  | 362.4 | 0.1 | 1.7071
|  | 362.8 | 0.1 | 1.7071
|  | 363.2 | 0.1 | 1.7071
|  | 363.6 | 0.1 | 1.7071
|  | 364 | 0.1 | 1.7071
|  | 364.4 | 0.1 | 1.7071
|  | 364.8 | 0.1 | 1.7071
|  | 365.2 | 0.1 | 2.39
|  | 365.6 | 0.1 | 1.7071
|  | 366 | 0.1 | 1.0243
|  | 366.4 | 0.1 | 1.7071
|  | 366.8 | 0.1 | 2.39
|  | 367.2 | 0.1 | 1.7071
|  | 367.6 | 0.1 | 1.7071
|  | 368 | 0.1 | 1.7071
|  | 368.4 | 0.1 | 1.7071
|  | 368.8 | 0.1 | 1.7071
|  | 369.2 | 0.033333 | 1.7071
|  | 369.6 | 0.1 | 1.7071
|  | 370 | 0.1 | 1.7071
|  | 370.4 | 0.1 | 1.7071
|  | 370.8 | 0.1 | 1.0243
|  | 371.2 | 0.1 | 1.7071
|  | 371.6 | 0.033333 | 2.39
|  | 372 | 0.1 | 1.7071
|  | 372.4 | 0.1 | 1.7071
|  | 372.8 | 0.1 | 1.7071
|  | 373.2 | 0.1 | 1.7071
|  | 373.6 | 0.1 | 1.7071
|  | 374 | 0.033333 | 1.7071
|  | 374.4 | 0.033333 | 1.7071
|  | 374.8 | 0.1 | 1.0243
|  | 375.2 | 0.1 | 1.0243
|  | 375.6 | 0.1 | 1.0243
|  | 376 | 0.033333 | 1.7071
|  | 376.4 | 0.1 | 1.7071
|  | 376.8 | 0.1 | 1.7071
|  | 377.2 | 0.1 | 1.7071
|  | 377.6 | 0.033333 | 1.7071
|  | 378 | 0.1 | 1.7071
|  | 378.4 | 0.1 | 1.7071
|  | 378.8 | 0.1 | 2.39
|  | 379.2 | 0.1 | 2.39
|  | 379.6 | 0.1 | 1.7071
|  | 380 | 0.1 | 1.0243
|  | 380.4 | 0.1 | 1.0243
|  | 380.8 | 0.1 | 1.7071
|  | 381.2 | 0.1 | 1.7071
|  | 381.6 | 0.1 | 1.7071
|  | 382 | 0.1 | 1.7071
|  | 382.4 | 0.1 | 1.7071
|  | 382.8 | 0.1 | 1.7071
|  | 383.2 | 0.1 | 1.7071
|  | 383.6 | 0.1 | 1.7071
|  | 384 | 0.033333 | 2.39
|  | 384.4 | 0.033333 | 1.7071
|  | 384.8 | 0.1 | 1.7071
|  | 385.2 | 0.1 | 1.0243
|  | 385.6 | 0.16667 | 1.7071
|  | 386 | 0.16667 | 2.39
|  | 386.4 | 0.1 | 1.7071
|  | 386.8 | 0.1 | 1.7071
|  | 387.2 | 0.1 | 1.7071
|  | 387.6 | 0.1 | 2.39
|  | 388 | 0.1 | 1.7071
|  | 388.4 | 0.1 | 1.0243
|  | 388.8 | 0.1 | 1.7071
|  | 389.2 | 0.1 | 2.39
|  | 389.6 | 0.1 | 1.7071
|  | 390 | 0.1 | 1.7071
|  | 390.4 | 0.033333 | 1.7071
|  | 390.8 | 0.033333 | 1.7071
|  | 391.2 | 0.1 | 1.7071
|  | 391.6 | 0.1 | 1.7071
|  | 392 | 0.1 | 1.7071
|  | 392.4 | 0.1 | 2.39
|  | 392.8 | 0.1 | 1.7071
|  | 393.2 | 0.1 | 1.0243
|  | 393.6 | 0.1 | 1.7071
|  | 394 | 0.033333 | 2.39
|  | 394.4 | 0.033333 | 1.7071
|  | 394.8 | 0.033333 | 1.7071
|  | 395.2 | 0.033333 | 1.7071
|  | 395.6 | 0.033333 | 2.39
|  | 396 | 0.033333 | 1.7071
|  | 396.4 | 0.033333 | 1.0243
|  | 396.8 | 0.033333 | 1.0243
|  | 397.2 | 0.033333 | 1.7071
|  | 397.6 | 0.033333 | 1.7071
|  | 398 | 0.033333 | 1.0243
|  | 398.4 | 0.1 | 1.7071
|  | 398.8 | 0.1 | 2.39
|  | 399.2 | 0.1 | 1.7071
|  | 399.6 | 0.1 | 1.7071
|  | 400 | 0.033333 | 1.7071
|  | 400.4 | 0.033333 | 2.39
|  | 400.8 | 0.033333 | 1.7071
|  | 401.2 | 0.033333 | 1.0243
|  | 401.6 | 0.033333 | 1.7071
|  | 402 | 0.033333 | 1.7071
|  | 402.4 | 0.1 | 1.7071
|  | 402.8 | 0.1 | 1.7071
|  | 403.2 | 0.1 | 1.7071
|  | 403.6 | 0.1 | 2.39
|  | 404 | 0.1 | 1.7071
|  | 404.4 | 0.1 | 1.7071
|  | 404.8 | 0.033333 | 1.7071
|  | 405.2 | 0.033333 | 2.39
|  | 405.6 | 0.1 | 1.7071
|  | 406 | 0.1 | 1.0243
|  | 406.4 | 0.1 | 1.0243
|  | 406.8 | 0.033333 | 1.7071
|  | 407.2 | 0.1 | 1.7071
|  | 407.6 | 0.1 | 1.7071
|  | 408 | 0.1 | 1.7071
|  | 408.4 | 0.1 | 1.7071
|  | 408.8 | 0.1 | 1.7071
|  | 409.2 | 0.033333 | 1.7071
|  | 409.6 | 0.1 | 2.39
|  | 410 | 0.1 | 1.7071
|  | 410.4 | 0.1 | 1.7071
|  | 410.8 | 0.1 | 1.0243
|  | 411.2 | 0.1 | 1.7071
|  | 411.6 | 0.1 | 2.39
|  | 412 | 0.1 | 1.7071
|  | 412.4 | 0.1 | 1.7071
|  | 412.8 | 0.1 | 1.7071
|  | 413.2 | 0.033333 | 1.7071
|  | 413.6 | 0.033333 | 1.7071
|  | 414 | 0.033333 | 1.7071
|  | 414.4 | 0.1 | 1.7071
|  | 414.8 | 0.1 | 2.39
|  | 415.2 | 0.1 | 1.7071
|  | 415.6 | 0.1 | 1.0243
|  | 416 | 0.1 | 1.7071
|  | 416.4 | 0.033333 | 2.39
|  | 416.8 | 0.033333 | 1.7071
|  | 417.2 | 0.033333 | 1.7071
|  | 417.6 | 0.1 | 1.7071
|  | 418 | 0.1 | 1.7071
|  | 418.4 | 0.1 | 1.7071
|  | 418.8 | 0.1 | 1.7071
|  | 419.2 | 0.033333 | 1.7071
|  | 419.6 | 0.033333 | 2.39
|  | 420 | 0.033333 | 1.7071
|  | 420.4 | 0.033333 | 1.0243
|  | 420.8 | 0.033333 | 1.7071
|  | 421.2 | 0.033333 | 2.39
|  | 421.6 | 0.033333 | 2.39
|  | 422 | 0.033333 | 1.7071
|  | 422.4 | 0.033333 | 1.7071
|  | 422.8 | 0.033333 | 1.7071
|  | 423.2 | 0.1 | 1.7071
|  | 423.6 | 0.1 | 1.7071
|  | 424 | 0.1 | 1.7071
|  | 424.4 | 0.033333 | 1.0243
|  | 424.8 | 0.1 | 1.0243
|  | 425.2 | 0.1 | 1.0243
|  | 425.6 | 0.1 | 1.7071
|  | 426 | 0.033333 | 2.39
|  | 426.4 | 0.033333 | 1.7071
|  | 426.8 | 0.033333 | 1.7071
|  | 427.2 | 0.1 | 1.7071
|  | 427.6 | 0.1 | 1.7071
|  | 428 | 0.1 | 1.0243
|  | 428.4 | 0.1 | 1.7071
|  | 428.8 | 0.1 | 2.39
|  | 429.2 | 0.033333 | 1.7071
|  | 429.6 | 0.033333 | 1.7071
|  | 430 | 0.033333 | 1.7071
|  | 430.4 | 0.1 | 1.7071
|  | 430.8 | 0.1 | 2.39
|  | 431.2 | 0.1 | 1.7071
|  | 431.6 | 0.1 | 1.7071
|  | 432 | 0.1 | 1.7071
|  | 432.4 | 0.1 | 2.39
|  | 432.8 | 0.1 | 1.7071
|  | 433.2 | 0.033333 | 1.0243
|  | 433.6 | 0.033333 | 1.7071
|  | 434 | 0.1 | 2.39
|  | 434.4 | 0.1 | 1.7071
|  | 434.8 | 0.1 | 1.7071
|  | 435.2 | 0.1 | 1.7071
|  | 435.6 | 0.1 | 1.7071
|  | 436 | 0.1 | 1.7071
|  | 436.4 | 0.1 | 1.7071
|  | 436.8 | 0.1 | 1.7071
|  | 437.2 | 0.033333 | 1.0243
|  | 437.6 | 0.1 | 1.0243
|  | 438 | 0.1 | 1.0243
|  | 438.4 | 0.1 | 1.0243
|  | 438.8 | 0.033333 | 1.7071
|  | 439.2 | 0.033333 | 1.7071
|  | 439.6 | 0.1 | 1.7071
|  | 440 | 0.16667 | 1.7071
|  | 440.4 | 0.16667 | 1.0243
|  | 440.8 | 0.1 | 1.0243
|  | 441.2 | 0.1 | 1.0243
|  | 441.6 | 0.1 | 1.7071
|  | 442 | 0.1 | 2.39
|  | 442.4 | 0.1 | 1.7071
|  | 442.8 | 0.1 | 1.7071
|  | 443.2 | 0.033333 | 1.7071
|  | 443.6 | 0.1 | 1.7071
|  | 444 | 0.1 | 1.7071
|  | 444.4 | 0.1 | 1.7071
|  | 444.8 | 0.033333 | 1.7071
|  | 445.2 | 0.033333 | 2.39
|  | 445.6 | 0.033333 | 1.7071
|  | 446 | 0.033333 | 1.0243
|  | 446.4 | 0.033333 | 1.7071
|  | 446.8 | 0.1 | 2.39
|  | 447.2 | 0.1 | 1.7071
|  | 447.6 | 0.1 | 1.7071
|  | 448 | 0.1 | 1.7071
|  | 448.4 | 0.1 | 2.39
|  | 448.8 | 0.1 | 2.39
|  | 449.2 | 0.1 | 1.7071
|  | 449.6 | 0.033333 | 1.7071
|  | 450 | 0.033333 | 1.7071
|  | 450.4 | 0.1 | 1.7071
|  | 450.8 | 0.1 | 1.0243
|  | 451.2 | 0.1 | 1.7071
|  | 451.6 | 0.033333 | 1.7071
|  | 452 | 0.033333 | 2.39
|  | 452.4 | 0.033333 | 1.7071
|  | 452.8 | 0.033333 | 2.39
|  | 453.2 | 0.033333 | 1.7071
|  | 453.6 | 0.033333 | 1.7071
|  | 454 | 0.033333 | 1.0243
|  | 454.4 | 0.033333 | 1.7071
|  | 454.8 | 0.1 | 2.39
|  | 455.2 | 0.1 | 1.7071
|  | 455.6 | 0.1 | 1.7071
|  | 456 | 0.1 | 1.7071
|  | 456.4 | 0.1 | 1.7071
|  | 456.8 | 0.1 | 1.7071
|  | 457.2 | 0.1 | 1.7071
|  | 457.6 | 0.1 | 1.7071
|  | 458 | 0.1 | 1.7071
|  | 458.4 | 0.1 | 1.7071
|  | 458.8 | 0.1 | 1.7071
|  | 459.2 | 0.1 | 1.7071
|  | 459.6 | 0.1 | 2.39
|  | 460 | 0.1 | 1.7071
|  | 460.4 | 0.1 | 1.0243
|  | 460.8 | 0.1 | 1.7071
|  | 461.2 | 0.1 | 2.39
|  | 461.6 | 0.1 | 1.7071
|  | 462 | 0.1 | 1.7071
|  | 462.4 | 0.033333 | 1.7071
|  | 462.8 | 0.1 | 1.7071
|  | 463.2 | 0.1 | 1.7071
|  | 463.6 | 0.1 | 1.7071
|  | 464 | 0.1 | 1.7071
|  | 464.4 | 0.033333 | 1.7071
|  | 464.8 | 0.1 | 1.0243
|  | 465.2 | 0.1 | 1.0243
|  | 465.6 | 0.1 | 1.7071
|  | 466 | 0.1 | 2.39
|  | 466.4 | 0.1 | 1.7071
|  | 466.8 | 0.033333 | 1.7071
|  | 467.2 | 0.033333 | 1.7071
|  | 467.6 | 0.033333 | 2.39
|  | 468 | 0.033333 | 1.7071
|  | 468.4 | 0.033333 | 1.0243
|  | 468.8 | 0.033333 | 1.7071
|  | 469.2 | 0.1 | 1.7071
|  | 469.6 | 0.1 | 1.7071
|  | 470 | 0.1 | 1.7071
|  | 470.4 | 0.1 | 1.7071
|  | 470.8 | 0.1 | 2.39
|  | 471.2 | 0.1 | 1.7071
|  | 471.6 | 0.1 | 1.7071
|  | 472 | 0.1 | 1.7071
|  | 472.4 | 0.1 | 2.39
|  | 472.8 | 0.1 | 1.7071
|  | 473.2 | 0.1 | 1.0243
|  | 473.6 | 0.1 | 1.7071
|  | 474 | 0.1 | 2.39
|  | 474.4 | 0.1 | 1.7071
|  | 474.8 | 0.1 | 1.7071
|  | 475.2 | 0.033333 | 1.7071
|  | 475.6 | 0.1 | 1.0243
|  | 476 | 0.1 | 1.0243
|  | 476.4 | 0.1 | 1.0243
|  | 476.8 | 0.1 | 1.7071
|  | 477.2 | 0.033333 | 2.39
|  | 477.6 | 0.1 | 1.7071
|  | 478 | 0.1 | 1.7071
|  | 478.4 | 0.1 | 1.7071
|  | 478.8 | 0.1 | 1.7071
|  | 479.2 | 0.1 | 1.7071
|  | 479.6 | 0.1 | 1.7071
|  | 480 | 0.033333 | 1.7071
|  | 480.4 | 0.033333 | 2.39
|  | 480.8 | 0.1 | 1.7071
|  | 481.2 | 0.1 | 1.0243
|  | 481.6 | 0.1 | 1.7071
|  | 482 | 0.1 | 1.7071
|  | 482.4 | 0.1 | 1.7071
|  | 482.8 | 0.1 | 1.7071
|  | 483.2 | 0.1 | 1.7071
|  | 483.6 | 0.1 | 2.39
|  | 484 | 0.16667 | 1.7071
|  | 484.4 | 0.1 | 1.7071
|  | 484.8 | 0.1 | 1.7071
|  | 485.2 | 0.033333 | 2.39
|  | 485.6 | 0.1 | 1.7071
|  | 486 | 0.1 | 1.0243
|  | 486.4 | 0.1 | 1.7071
|  | 486.8 | 0.033333 | 2.39
|  | 487.2 | 0.033333 | 1.7071
|  | 487.6 | 0.033333 | 1.7071
|  | 488 | 0.1 | 1.7071
|  | 488.4 | 0.1 | 1.7071
|  | 488.8 | 0.1 | 1.7071
|  | 489.2 | 0.1 | 1.7071
|  | 489.6 | 0.033333 | 1.7071
|  | 490 | 0.033333 | 1.7071
|  | 490.4 | 0.033333 | 1.7071
|  | 490.8 | 0.033333 | 1.7071
|  | 491.2 | 0.1 | 1.7071
|  | 491.6 | 0.1 | 2.39
|  | 492 | 0.1 | 1.7071
|  | 492.4 | 0.1 | 1.7071
|  | 492.8 | 0.1 | 1.7071
|  | 493.2 | 0.1 | 2.39
|  | 493.6 | 0.1 | 1.7071
|  | 494 | 0.033333 | 1.0243
|  | 494.4 | 0.1 | 1.7071
|  | 494.8 | 0.1 | 2.39
|  | 495.2 | 0.1 | 1.7071
|  | 495.6 | 0.1 | 1.7071
|  | 496 | 0.1 | 1.7071
|  | 496.4 | 0.1 | 1.7071
|  | 496.8 | 0.1 | 1.7071
|  | 497.2 | 0.1 | 1.7071
|  | 497.6 | 0.1 | 1.7071
|  | 498 | 0.1 | 1.7071
|  | 498.4 | 0.1 | 1.7071
|  | 498.8 | 0.1 | 1.7071
|  | 499.2 | 0.1 | 1.7071
|  | 499.6 | 0.1 | 2.39
|  | 500 | 0.1 | 1.7071
|  | 500.4 | 0.1 | 1.0243
|  | 500.8 | 0.1 | 1.7071
|  | 501.2 | 0.033333 | 1.7071
|  | 501.6 | 0.033333 | 1.7071
|  | 502 | 0.033333 | 1.7071
|  | 502.4 | 0.1 | 1.7071
|  | 502.8 | 0.1 | 1.7071
|  | 503.2 | 0.1 | 1.7071
|  | 503.6 | 0.1 | 1.7071
|  | 504 | 0.1 | 1.7071
|  | 504.4 | 0.033333 | 1.0243
|  | 504.8 | 0.1 | 1.0243
|  | 505.2 | 0.1 | 1.0243
|  | 505.6 | 0.1 | 1.7071
|  | 506 | 0.1 | 2.39
|  | 506.4 | 0.1 | 1.7071
|  | 506.8 | 0.1 | 1.7071
|  | 507.2 | 0.1 | 1.7071
|  | 507.6 | 0.1 | 2.39
|  | 508 | 0.1 | 1.7071
|  | 508.4 | 0.033333 | 1.0243
|  | 508.8 | 0.033333 | 1.7071
|  | 509.2 | 0.1 | 2.39
|  | 509.6 | 0.1 | 1.7071
|  | 510 | 0.1 | 1.7071
|  | 510.4 | 0.1 | 1.7071
|  | 510.8 | 0.1 | 1.7071
|  | 511.2 | 0.16667 | 1.7071
|  | 511.6 | 0.1 | 1.7071
|  | 512 | 0.1 | 1.7071
|  | 512.4 | 0.033333 | 2.39
|  | 512.8 | 0.1 | 1.7071
|  | 513.2 | 0.1 | 1.0243
|  | 513.6 | 0.1 | 1.7071
|  | 514 | 0.1 | 1.7071
|  | 514.4 | 0.1 | 1.7071
|  | 514.8 | 0.1 | 1.7071
|  | 515.2 | 0.1 | 1.7071
|  | 515.6 | 0.1 | 1.7071
|  | 516 | 0.16667 | 1.7071
|  | 516.4 | 0.1 | 1.7071
|  | 516.8 | 0.1 | 1.7071
|  | 517.2 | 0.033333 | 2.39
|  | 517.6 | 0.1 | 1.7071
|  | 518 | 0.1 | 1.0243
|  | 518.4 | 0.1 | 1.7071
|  | 518.8 | 0.1 | 1.7071
|  | 519.2 | 0.1 | 1.7071
|  | 519.6 | 0.1 | 1.7071
|  | 520 | 0.033333 | 1.7071
|  | 520.4 | 0.033333 | 2.39
|  | 520.8 | 0.1 | 1.7071
|  | 521.2 | 0.1 | 1.0243
|  | 521.6 | 0.1 | 1.7071
|  | 522 | 0.1 | 2.39
|  | 522.4 | 0.1 | 1.7071
|  | 522.8 | 0.1 | 1.7071
|  | 523.2 | 0.033333 | 1.7071
|  | 523.6 | 0.1 | 1.7071
|  | 524 | 0.1 | 1.7071
|  | 524.4 | 0.1 | 1.7071
|  | 524.8 | 0.1 | 1.7071
|  | 525.2 | 0.1 | 1.7071
|  | 525.6 | 0.1 | 1.7071
|  | 526 | 0.1 | 1.0243
|  | 526.4 | 0.1 | 1.0243
|  | 526.8 | 0.1 | 1.7071
|  | 527.2 | 0.1 | 1.7071
|  | 527.6 | 0.1 | 1.7071
|  | 528 | 0.1 | 1.7071
|  | 528.4 | 0.1 | 1.7071
|  | 528.8 | 0.1 | 1.7071
|  | 529.2 | 0.1 | 1.7071
|  | 529.6 | 0.033333 | 1.7071
|  | 530 | 0.033333 | 2.39
|  | 530.4 | 0.1 | 1.7071
|  | 530.8 | 0.1 | 1.0243
|  | 531.2 | 0.1 | 1.7071
|  | 531.6 | 0.1 | 2.39
|  | 532 | 0.1 | 1.7071
|  | 532.4 | 0.1 | 1.7071
|  | 532.8 | 0.1 | 1.7071
|  | 533.2 | 0.1 | 1.7071
|  | 533.6 | 0.1 | 2.39
|  | 534 | 0.033333 | 1.7071
|  | 534.4 | 0.1 | 1.7071
|  | 534.8 | 0.1 | 1.0243
|  | 535.2 | 0.1 | 1.7071
|  | 535.6 | 0.033333 | 1.7071
|  | 536 | 0.033333 | 1.7071
|  | 536.4 | 0.033333 | 1.7071
|  | 536.8 | 0.033333 | 1.0243
|  | 537.2 | 0.033333 | 1.7071
|  | 537.6 | 0.1 | 1.7071
|  | 538 | 0.1 | 1.7071
|  | 538.4 | 0.1 | 1.7071
|  | 538.8 | 0.033333 | 1.7071
|  | 539.2 | 0.1 | 2.39
|  | 539.6 | 0.1 | 1.7071
|  | 540 | 0.1 | 1.7071
|  | 540.4 | 0.1 | 1.0243
|  | 540.8 | 0.033333 | 1.7071
|  | 541.2 | 0.033333 | 1.7071
|  | 541.6 | 0.033333 | 1.7071
|  | 542 | 0.033333 | 1.7071
|  | 542.4 | 0.1 | 1.7071
|  | 542.8 | 0.1 | 1.7071
|  | 543.2 | 0.16667 | 1.7071
|  | 543.6 | 0.1 | 1.7071
|  | 544 | 0.1 | 1.7071
|  | 544.4 | 0.033333 | 1.7071
|  | 544.8 | 0.1 | 1.0243
|  | 545.2 | 0.1 | 1.0243
|  | 545.6 | 0.16667 | 1.7071
|  | 546 | 0.1 | 1.7071
|  | 546.4 | 0.1 | 1.0243
|  | 546.8 | 0.1 | 1.0243
|  | 547.2 | 0.1 | 1.0243
|  | 547.6 | 0.1 | 1.0243
|  | 548 | 0.1 | 1.0243
|  | 548.4 | 0.1 | 1.0243
|  | 548.8 | 0.1 | 1.7071
|  | 549.2 | 0.1 | 2.39
|  | 549.6 | 0.1 | 1.7071
|  | 550 | 0.1 | 1.7071
|  | 550.4 | 0.1 | 1.7071
|  | 550.8 | 0.1 | 1.7071
|  | 551.2 | 0.1 | 1.7071
|  | 551.6 | 0.1 | 1.7071
|  | 552 | 0.033333 | 2.39
|  | 552.4 | 0.033333 | 2.39
|  | 552.8 | 0.1 | 1.7071
|  | 553.2 | 0.1 | 1.0243
|  | 553.6 | 0.1 | 1.7071
|  | 554 | 0.033333 | 1.7071
|  | 554.4 | 0.033333 | 1.7071
|  | 554.8 | 0.033333 | 1.7071
|  | 555.2 | 0.1 | 1.7071
|  | 555.6 | 0.1 | 1.7071
|  | 556 | 0.16667 | 1.0243
|  | 556.4 | 0.1 | 1.0243
|  | 556.8 | 0.1 | 1.7071
|  | 557.2 | 0.033333 | 2.39
|  | 557.6 | 0.1 | 1.7071
|  | 558 | 0.1 | 1.0243
|  | 558.4 | 0.1 | 1.7071
|  | 558.8 | 0.1 | 1.7071
|  | 559.2 | 0.1 | 1.7071
|  | 559.6 | 0.1 | 1.7071
|  | 560 | 0.1 | 1.7071
|  | 560.4 | 0.1 | 2.39
|  | 560.8 | 0.1 | 1.7071
|  | 561.2 | 0.1 | 1.0243
|  | 561.6 | 0.1 | 1.7071
|  | 562 | 0.1 | 1.7071
|  | 562.4 | 0.1 | 2.39
|  | 562.8 | 0.1 | 1.7071
|  | 563.2 | 0.1 | 1.7071
|  | 563.6 | 0.1 | 1.7071
|  | 564 | 0.1 | 1.7071
|  | 564.4 | 0.1 | 1.7071
|  | 564.8 | 0.033333 | 1.7071
|  | 565.2 | 0.033333 | 1.7071
|  | 565.6 | 0.1 | 1.7071
|  | 566 | 0.1 | 1.7071
|  | 566.4 | 0.1 | 1.7071
|  | 566.8 | 0.1 | 1.7071
|  | 567.2 | 0.1 | 1.7071
|  | 567.6 | 0.1 | 1.7071
|  | 568 | 0.1 | 1.7071
|  | 568.4 | 0.1 | 1.7071
|  | 568.8 | 0.16667 | 1.7071
|  | 569.2 | 0.1 | 1.7071
|  | 569.6 | 0.1 | 1.7071
|  | 570 | 0.033333 | 1.7071
|  | 570.4 | 0.1 | 1.7071
|  | 570.8 | 0.1 | 1.7071
|  | 571.2 | 0.1 | 1.7071
|  | 571.6 | 0.1 | 2.39
|  | 572 | 0.1 | 1.7071
|  | 572.4 | 0.1 | 1.7071
|  | 572.8 | 0.033333 | 1.7071
|  | 573.2 | 0.033333 | 2.39
|  | 573.6 | 0.033333 | 1.7071
|  | 574 | 0.033333 | 1.0243
|  | 574.4 | 0.033333 | 1.7071
|  | 574.8 | 0.1 | 2.39
|  | 575.2 | 0.1 | 1.7071
|  | 575.6 | 0.1 | 1.7071
|  | 576 | 0.033333 | 1.7071
|  | 576.4 | 0.033333 | 1.7071
|  | 576.8 | 0.033333 | 1.7071
|  | 577.2 | 0.033333 | 1.7071
|  | 577.6 | 0.033333 | 1.7071
|  | 578 | 0.033333 | 1.7071
|  | 578.4 | 0.1 | 1.0243
|  | 578.8 | 0.1 | 1.0243
|  | 579.2 | 0.1 | 1.7071
|  | 579.6 | 0.1 | 2.39
|  | 580 | 0.1 | 1.7071
|  | 580.4 | 0.1 | 1.7071
|  | 580.8 | 0.033333 | 1.7071
|  | 581.2 | 0.1 | 2.39
|  | 581.6 | 0.1 | 1.7071
|  | 582 | 0.1 | 1.7071
|  | 582.4 | 0.033333 | 1.0243
|  | 582.8 | 0.033333 | 1.7071
|  | 583.2 | 0.033333 | 1.7071
|  | 583.6 | 0.033333 | 1.7071
|  | 584 | 0.033333 | 1.7071
|  | 584.4 | 0.1 | 2.39
|  | 584.8 | 0.1 | 1.7071
|  | 585.2 | 0.1 | 1.0243
|  | 585.6 | 0.1 | 1.7071
|  | 586 | 0.033333 | 2.39
|  | 586.4 | 0.033333 | 2.39
|  | 586.8 | 0.033333 | 2.39
|  | 587.2 | 0.1 | 1.7071
|  | 587.6 | 0.1 | 1.7071
|  | 588 | 0.1 | 1.7071
|  | 588.4 | 0.033333 | 1.7071
|  | 588.8 | 0.033333 | 1.7071
|  | 589.2 | 0.1 | 1.7071
|  | 589.6 | 0.1 | 1.7071
|  | 590 | 0.1 | 1.7071
|  | 590.4 | 0.1 | 1.7071
|  | 590.8 | 0.1 | 1.7071
|  | 591.2 | 0.1 | 1.7071
|  | 591.6 | 0.1 | 1.7071
|  | 592 | 0.1 | 1.7071
|  | 592.4 | 0.1 | 2.39
|  | 592.8 | 0.1 | 1.7071
|  | 593.2 | 0.033333 | 1.0243
|  | 593.6 | 0.033333 | 1.7071
|  | 594 | 0.033333 | 2.39
|  | 594.4 | 0.033333 | 1.7071
|  | 594.8 | 0.033333 | 1.7071
|  | 595.2 | 0.1 | 1.7071
|  | 595.6 | 0.1 | 1.7071
|  | 596 | 0.16667 | 1.7071
|  | 596.4 | 0.1 | 1.7071
|  | 596.8 | 0.1 | 1.7071
|  | 597.2 | 0.033333 | 2.39
|  | 597.6 | 0.1 | 1.7071
|  | 598 | 0.1 | 1.0243
|  | 598.4 | 0.1 | 1.7071
|  | 598.8 | 0.1 | 2.39
|  | 599.2 | 0.1 | 1.7071
|  | 599.6 | 0.1 | 1.7071
|  | 600 | 0.1 | 1.7071
|  | 600.4 | 0.1 | 1.7071
|  | 600.8 | 0.1 | 1.7071
|  | 601.2 | 0.033333 | 1.7071
|  | 601.6 | 0.033333 | 1.7071
|  | 602 | 0.033333 | 1.7071
|  | 602.4 | 0.033333 | 1.7071
|  | 602.8 | 0.033333 | 1.7071
|  | 603.2 | 0.033333 | 1.7071
|  | 603.6 | 0.1 | 1.7071
|  | 604 | 0.1 | 1.7071
|  | 604.4 | 0.1 | 1.7071
|  | 604.8 | 0.1 | 1.7071
|  | 605.2 | 0.033333 | 2.39
|  | 605.6 | 0.1 | 1.7071
|  | 606 | 0.1 | 1.0243
|  | 606.4 | 0.1 | 1.7071
|  | 606.8 | 0.1 | 2.39
|  | 607.2 | 0.1 | 1.7071
|  | 607.6 | 0.1 | 1.7071
|  | 608 | 0.1 | 1.7071
|  | 608.4 | 0.1 | 1.7071
|  | 608.8 | 0.1 | 1.7071
|  | 609.2 | 0.1 | 1.7071
|  | 609.6 | 0.033333 | 1.7071
|  | 610 | 0.033333 | 1.7071
|  | 610.4 | 0.1 | 1.7071
|  | 610.8 | 0.1 | 1.7071
|  | 611.2 | 0.1 | 1.7071
|  | 611.6 | 0.1 | 2.39
|  | 612 | 0.1 | 1.7071
|  | 612.4 | 0.1 | 1.7071
|  | 612.8 | 0.1 | 1.7071
|  | 613.2 | 0.1 | 2.39
|  | 613.6 | 0.1 | 2.39
|  | 614 | 0.033333 | 2.39
|  | 614.4 | 0.033333 | 1.7071
|  | 614.8 | 0.1 | 1.7071
|  | 615.2 | 0.1 | 1.7071
|  | 615.6 | 0.1 | 1.7071
|  | 616 | 0.1 | 2.39
|  | 616.4 | 0.1 | 3.0728
|  | 616.8 | 0.1 | 2.39
|  | 617.2 | 0.033333 | 2.39
|  | 617.6 | 0.1 | 1.7071
|  | 618 | 0.1 | 1.7071
|  | 618.4 | 0.1 | 1.7071
|  | 618.8 | 0.1 | 1.7071
|  | 619.2 | 0.1 | 1.7071
|  | 619.6 | 0.1 | 1.7071
|  | 620 | 0.1 | 1.7071
|  | 620.4 | 0.1 | 2.39
|  | 620.8 | 0.1 | 2.39
|  | 621.2 | 0.1 | 3.0728
|  | 621.6 | 0.1 | 2.39
|  | 622 | 0.1 | 2.39
|  | 622.4 | 0.033333 | 2.39
|  | 622.8 | 0.033333 | 2.39
|  | 623.2 | 0.033333 | 2.39
|  | 623.6 | 0.033333 | 1.7071
|  | 624 | 0.033333 | 1.7071
|  | 624.4 | 0.033333 | 2.39
|  | 624.8 | 0.033333 | 2.39
|  | 625.2 | 0.033333 | 2.39
|  | 625.6 | 0.033333 | 2.39
|  | 626 | 0.033333 | 3.0728
|  | 626.4 | 0.1 | 2.39
|  | 626.8 | 0.1 | 2.39
|  | 627.2 | 0.033333 | 1.7071
|  | 627.6 | 0.033333 | 1.7071
|  | 628 | 0.033333 | 1.7071
|  | 628.4 | 0.033333 | 2.39
|  | 628.8 | 0.033333 | 3.0728
|  | 629.2 | 0.1 | 3.0728
|  | 629.6 | 0.1 | 2.39
|  | 630 | 0.1 | 2.39
|  | 630.4 | 0.1 | 2.39
|  | 630.8 | 0.1 | 2.39
|  | 631.2 | 0.1 | 2.39
|  | 631.6 | 0.1 | 2.39
|  | 632 | 0.033333 | 3.0728
|  | 632.4 | 0.033333 | 3.0728
|  | 632.8 | 0.033333 | 2.39
|  | 633.2 | 0.033333 | 2.39
|  | 633.6 | 0.033333 | 2.39
|  | 634 | 0.033333 | 3.0728
|  | 634.4 | 0.033333 | 3.0728
|  | 634.8 | 0.033333 | 3.0728
|  | 635.2 | 0.1 | 3.0728
|  | 635.6 | 0.1 | 3.0728
|  | 636 | 0.16667 | 3.0728
|  | 636.4 | 0.1 | 2.39
|  | 636.8 | 0.1 | 2.39
|  | 637.2 | 0.033333 | 3.0728
|  | 637.6 | 0.033333 | 3.0728
|  | 638 | 0.033333 | 2.39
|  | 638.4 | 0.033333 | 2.39
|  | 638.8 | 0.1 | 3.0728
|  | 639.2 | 0.1 | 3.0728
|  | 639.6 | 0.1 | 3.0728
|  | 640 | 0.1 | 3.0728
|  | 640.4 | 0.1 | 3.0728
|  | 640.8 | 0.1 | 3.0728
|  | 641.2 | 0.1 | 3.0728
|  | 641.6 | 0.1 | 3.7556
|  | 642 | 0.1 | 3.7556
|  | 642.4 | 0.1 | 3.7556
|  | 642.8 | 0.1 | 3.7556
|  | 643.2 | 0.1 | 3.7556
|  | 643.6 | 0.1 | 3.7556
|  | 644 | 0.1 | 3.7556
|  | 644.4 | 0.033333 | 3.0728
|  | 644.8 | 0.033333 | 3.0728
|  | 645.2 | 0.1 | 3.0728
|  | 645.6 | 0.1 | 3.0728
|  | 646 | 0.1 | 3.0728
|  | 646.4 | 0.1 | 3.7556
|  | 646.8 | 0.033333 | 3.7556
|  | 647.2 | 0.033333 | 3.7556
|  | 647.6 | 0.033333 | 3.7556
|  | 648 | 0.1 | 3.7556
|  | 648.4 | 0.1 | 4.4385
|  | 648.8 | 0.16667 | 3.7556
|  | 649.2 | 0.1 | 3.7556
|  | 649.6 | 0.1 | 3.7556
|  | 650 | 0.033333 | 4.4385
|  | 650.4 | 0.1 | 3.7556
|  | 650.8 | 0.1 | 3.7556
|  | 651.2 | 0.1 | 4.4385
|  | 651.6 | 0.1 | 4.4385
|  | 652 | 0.1 | 4.4385
|  | 652.4 | 0.1 | 3.7556
|  | 652.8 | 0.1 | 3.7556
|  | 653.2 | 0.033333 | 5.1213
|  | 653.6 | 0.033333 | 4.4385
|  | 654 | 0.033333 | 3.7556
|  | 654.4 | 0.033333 | 4.4385
|  | 654.8 | 0.033333 | 4.4385
|  | 655.2 | 0.033333 | 4.4385
|  | 655.6 | 0.033333 | 5.1213
|  | 656 | 0.033333 | 5.1213
|  | 656.4 | 0.1 | 5.8042
|  | 656.8 | 0.1 | 5.1213
|  | 657.2 | 0.1 | 5.1213
|  | 657.6 | 0.1 | 5.1213
|  | 658 | 0.1 | 5.8042
|  | 658.4 | 0.1 | 5.1213
|  | 658.8 | 0.033333 | 5.1213
|  | 659.2 | 0.033333 | 5.1213
|  | 659.6 | 0.1 | 5.8042
|  | 660 | 0.1 | 6.487
|  | 660.4 | 0.1 | 5.8042
|  | 660.8 | 0.1 | 5.8042
|  | 661.2 | 0.1 | 5.8042
|  | 661.6 | 0.1 | 5.8042
|  | 662 | 0.1 | 5.8042
|  | 662.4 | 0.1 | 6.487
|  | 662.8 | 0.1 | 6.487
|  | 663.2 | 0.1 | 6.487
|  | 663.6 | 0.033333 | 6.487
|  | 664 | 0.033333 | 6.487
|  | 664.4 | 0.1 | 6.487
|  | 664.8 | 0.1 | 6.487
|  | 665.2 | 0.1 | 6.487
|  | 665.6 | 0.033333 | 6.487
|  | 666 | 0.033333 | 7.1699
|  | 666.4 | 0.033333 | 7.1699
|  | 666.8 | 0.033333 | 7.1699
|  | 667.2 | 0.033333 | 7.1699
|  | 667.6 | 0.033333 | 7.1699
|  | 668 | 0.033333 | 7.1699
|  | 668.4 | 0.033333 | 7.1699
|  | 668.8 | 0.033333 | 7.8527
|  | 669.2 | 0.1 | 8.5356
|  | 669.6 | 0.033333 | 7.8527
|  | 670 | 0.033333 | 7.8527
|  | 670.4 | 0.033333 | 7.8527
|  | 670.8 | 0.033333 | 7.8527
|  | 671.2 | 0.033333 | 7.8527
|  | 671.6 | 0.033333 | 7.8527
|  | 672 | 0.033333 | 7.8527
|  | 672.4 | 0.033333 | 8.5356
|  | 672.8 | 0.1 | 8.5356
|  | 673.2 | 0.1 | 7.8527
|  | 673.6 | 0.1 | 8.5356
|  | 674 | 0.1 | 9.2184
|  | 674.4 | 0.1 | 9.2184
|  | 674.8 | 0.1 | 9.2184
|  | 675.2 | 0.1 | 9.2184
|  | 675.6 | 0.1 | 9.9013
|  | 676 | 0.1 | 9.9013
|  | 676.4 | 0.1 | 9.9013
|  | 676.8 | 0.033333 | 9.9013
|  | 677.2 | 0.033333 | 9.9013
|  | 677.6 | 0.033333 | 9.9013
|  | 678 | 0.033333 | 9.9013
|  | 678.4 | 0.1 | 10.5841
|  | 678.8 | 0.1 | 10.5841
|  | 679.2 | 0.1 | 10.5841
|  | 679.6 | 0.033333 | 10.5841
|  | 680 | 0.033333 | 11.2669
|  | 680.4 | 0.033333 | 11.9498
|  | 680.8 | 0.033333 | 11.2669
|  | 681.2 | 0.033333 | 11.2669
|  | 681.6 | 0.033333 | 11.9498
|  | 682 | 0.1 | 12.6326
|  | 682.4 | 0.1 | 11.9498
|  | 682.8 | 0.1 | 11.9498
|  | 683.2 | 0.1 | 11.9498
|  | 683.6 | 0.1 | 12.6326
|  | 684 | 0.16667 | 12.6326
|  | 684.4 | 0.1 | 12.6326
|  | 684.8 | 0.1 | 12.6326
|  | 685.2 | 0.033333 | 12.6326
|  | 685.6 | 0.1 | 12.6326
|  | 686 | 0.1 | 13.3155
|  | 686.4 | 0.1 | 13.3155
|  | 686.8 | 0.1 | 13.9983
|  | 687.2 | 0.1 | 13.9983
|  | 687.6 | 0.1 | 13.9983
|  | 688 | 0.1 | 13.9983
|  | 688.4 | 0.1 | 14.6812
|  | 688.8 | 0.16667 | 14.6812
|  | 689.2 | 0.1 | 14.6812
|  | 689.6 | 0.1 | 14.6812
|  | 690 | 0.033333 | 15.364
|  | 690.4 | 0.1 | 15.364
|  | 690.8 | 0.1 | 15.364
|  | 691.2 | 0.1 | 15.364
|  | 691.6 | 0.1 | 16.0469
|  | 692 | 0.1 | 16.7297
|  | 692.4 | 0.1 | 16.7297
|  | 692.8 | 0.1 | 16.7297
|  | 693.2 | 0.1 | 17.4125
|  | 693.6 | 0.1 | 17.4125
|  | 694 | 0.1 | 17.4125
|  | 694.4 | 0.1 | 17.4125
|  | 694.8 | 0.1 | 18.0954
|  | 695.2 | 0.1 | 18.0954
|  | 695.6 | 0.1 | 18.0954
|  | 696 | 0.033333 | 18.0954
|  | 696.4 | 0.1 | 18.7782
|  | 696.8 | 0.1 | 18.7782
|  | 697.2 | 0.1 | 18.7782
|  | 697.6 | 0.033333 | 18.7782
|  | 698 | 0.033333 | 19.4611
|  | 698.4 | 0.1 | 19.4611
|  | 698.8 | 0.1 | 20.1439
|  | 699.2 | 0.1 | 20.1439
|  | 699.6 | 0.1 | 20.8268
|  | 700 | 0.1 | 20.8268
|  | 700.4 | 0.033333 | 21.5096
|  | 700.8 | 0.033333 | 21.5096
|  | 701.2 | 0.1 | 21.5096
|  | 701.6 | 0.1 | 21.5096
|  | 702 | 0.033333 | 22.1925
|  | 702.4 | 0.033333 | 22.1925
|  | 702.8 | 0.033333 | 22.1925
|  | 703.2 | 0.1 | 22.1925
|  | 703.6 | 0.1 | 22.1925
|  | 704 | 0.1 | 22.8753
|  | 704.4 | 0.033333 | 23.5582
|  | 704.8 | 0.033333 | 24.241
|  | 705.2 | 0.033333 | 24.241
|  | 705.6 | 0.033333 | 24.9238
|  | 706 | 0.033333 | 24.9238
|  | 706.4 | 0.033333 | 24.9238
|  | 706.8 | 0.033333 | 24.9238
|  | 707.2 | 0.033333 | 24.9238
|  | 707.6 | 0.033333 | 25.6067
|  | 708 | 0.033333 | 26.2895
|  | 708.4 | 0.033333 | 26.2895
|  | 708.8 | 0.033333 | 26.9724
|  | 709.2 | 0.033333 | 26.9724
|  | 709.6 | 0.033333 | 26.9724
|  | 710 | 0.033333 | 27.6552
|  | 710.4 | 0.1 | 27.6552
|  | 710.8 | 0.1 | 28.3381
|  | 711.2 | 0.1 | 28.3381
|  | 711.6 | 0.1 | 29.0209
|  | 712 | 0.1 | 29.0209
|  | 712.4 | 0.1 | 29.0209
|  | 712.8 | 0.1 | 29.0209
|  | 713.2 | 0.1 | 29.7038
|  | 713.6 | 0.1 | 30.3866
|  | 714 | 0.033333 | 31.0694
|  | 714.4 | 0.033333 | 31.0694
|  | 714.8 | 0.033333 | 31.7523
|  | 715.2 | 0.033333 | 31.7523
|  | 715.6 | 0.033333 | 31.7523
|  | 716 | 0.033333 | 32.4351
|  | 716.4 | 0.033333 | 32.4351
|  | 716.8 | 0.033333 | 32.4351
|  | 717.2 | 0.033333 | 33.118
|  | 717.6 | 0.033333 | 33.118
|  | 718 | 0.033333 | 33.8008
|  | 718.4 | 0.1 | 34.4837
|  | 718.8 | 0.1 | 34.4837
|  | 719.2 | 0.1 | 34.4837
|  | 719.6 | 0.033333 | 35.1665
|  | 720 | 0.033333 | 35.1665
|  | 720.4 | 0.033333 | 35.1665
|  | 720.8 | 0.033333 | 35.8494
|  | 721.2 | 0.033333 | 36.5322
|  | 721.6 | 0.033333 | 36.5322
|  | 722 | 0.1 | 37.2151
|  | 722.4 | 0.1 | 37.8979
|  | 722.8 | 0.1 | 37.8979
|  | 723.2 | 0.1 | 38.5807
|  | 723.6 | 0.1 | 38.5807
|  | 724 | 0.1 | 38.5807
|  | 724.4 | 0.1 | 38.5807
|  | 724.8 | 0.1 | 39.2636
|  | 725.2 | 0.1 | 39.9464
|  | 725.6 | 0.1 | 39.9464
|  | 726 | 0.033333 | 40.6293
|  | 726.4 | 0.033333 | 40.6293
|  | 726.8 | 0.033333 | 41.3121
|  | 727.2 | 0.033333 | 41.3121
|  | 727.6 | 0.033333 | 41.3121
|  | 728 | 0.1 | 41.995
|  | 728.4 | 0.1 | 41.995
|  | 728.8 | 0.16667 | 42.6778
|  | 729.2 | 0.1 | 42.6778
|  | 729.6 | 0.1 | 43.3606
|  | 730 | 0.033333 | 44.0435
|  | 730.4 | 0.1 | 44.0435
|  | 730.8 | 0.1 | 44.7264
|  | 731.2 | 0.1 | 44.7264
|  | 731.6 | 0.1 | 45.4092
|  | 732 | 0.1 | 45.4092
|  | 732.4 | 0.1 | 45.4092
|  | 732.8 | 0.1 | 46.092
|  | 733.2 | 0.1 | 46.7749
|  | 733.6 | 0.1 | 46.7749
|  | 734 | 0.1 | 47.4577
|  | 734.4 | 0.1 | 47.4577
|  | 734.8 | 0.1 | 48.1406
|  | 735.2 | 0.1 | 48.1406
|  | 735.6 | 0.1 | 48.1406
|  | 736 | 0.1 | 48.8234
|  | 736.4 | 0.1 | 48.8234
|  | 736.8 | 0.1 | 48.8234
|  | 737.2 | 0.033333 | 49.5063
|  | 737.6 | 0.1 | 49.5063
|  | 738 | 0.1 | 50.1891
|  | 738.4 | 0.1 | 50.872
|  | 738.8 | 0.033333 | 50.872
|  | 739.2 | 0.033333 | 50.872
|  | 739.6 | 0.1 | 51.5548
|  | 740 | 0.1 | 52.2376
|  | 740.4 | 0.1 | 52.2376
|  | 740.8 | 0.1 | 52.9205
|  | 741.2 | 0.1 | 52.9205
|  | 741.6 | 0.1 | 53.6033
|  | 742 | 0.033333 | 53.6033
|  | 742.4 | 0.1 | 54.2862
|  | 742.8 | 0.1 | 54.2862
|  | 743.2 | 0.1 | 53.6033
|  | 743.6 | 0.033333 | 54.2862
|  | 744 | 0.033333 | 54.969
|  | 744.4 | 0.1 | 54.969
|  | 744.8 | 0.1 | 55.6519
|  | 745.2 | 0.1 | 55.6519
|  | 745.6 | 0.1 | 56.3347
|  | 746 | 0.033333 | 57.0176
|  | 746.4 | 0.033333 | 57.0176
|  | 746.8 | 0.033333 | 57.7004
|  | 747.2 | 0.033333 | 57.7004
|  | 747.6 | 0.033333 | 57.7004
|  | 748 | 0.033333 | 57.7004
|  | 748.4 | 0.033333 | 58.3833
|  | 748.8 | 0.033333 | 58.3833
|  | 749.2 | 0.1 | 59.0661
|  | 749.6 | 0.1 | 59.7489
|  | 750 | 0.1 | 59.7489
|  | 750.4 | 0.1 | 59.7489
|  | 750.8 | 0.1 | 60.4318
|  | 751.2 | 0.1 | 61.1146
|  | 751.6 | 0.1 | 61.1146
|  | 752 | 0.033333 | 61.1146
|  | 752.4 | 0.033333 | 61.1146
|  | 752.8 | 0.1 | 61.7975
|  | 753.2 | 0.1 | 62.4803
|  | 753.6 | 0.1 | 62.4803
|  | 754 | 0.033333 | 63.1632
|  | 754.4 | 0.033333 | 63.1632
|  | 754.8 | 0.033333 | 63.1632
|  | 755.2 | 0.033333 | 63.846
|  | 755.6 | 0.033333 | 64.5289
|  | 756 | 0.033333 | 64.5289
|  | 756.4 | 0.033333 | 64.5289
|  | 756.8 | 0.033333 | 63.846
|  | 757.2 | 0.033333 | 64.5289
|  | 757.6 | 0.033333 | 65.2117
|  | 758 | 0.033333 | 65.2117
|  | 758.4 | 0.1 | 65.2117
|  | 758.8 | 0.1 | 65.8945
|  | 759.2 | 0.1 | 65.8945
|  | 759.6 | 0.033333 | 65.8945
|  | 760 | 0.033333 | 66.5774
|  | 760.4 | 0.033333 | 67.2603
|  | 760.8 | 0.1 | 67.2603
|  | 761.2 | 0.1 | 67.9431
|  | 761.6 | 0.1 | 67.9431
|  | 762 | 0.033333 | 67.9431
|  | 762.4 | 0.033333 | 67.9431
|  | 762.8 | 0.033333 | 68.6259
|  | 763.2 | 0.033333 | 68.6259
|  | 763.6 | 0.033333 | 69.3088
|  | 764 | 0.033333 | 69.3088
|  | 764.4 | 0.033333 | 69.9916
|  | 764.8 | 0.033333 | 69.9916
|  | 765.2 | 0.033333 | 69.9916
|  | 765.6 | 0.033333 | 69.9916
|  | 766 | 0.033333 | 70.6745
|  | 766.4 | 0.033333 | 70.6745
|  | 766.8 | 0.1 | 71.3573
|  | 767.2 | 0.1 | 71.3573
|  | 767.6 | 0.1 | 71.3573
|  | 768 | 0.1 | 71.3573
|  | 768.4 | 0.1 | 71.3573
|  | 768.8 | 0.16667 | 72.0401
|  | 769.2 | 0.1 | 72.0401
|  | 769.6 | 0.1 | 72.0401
|  | 770 | 0.033333 | 72.0401
|  | 770.4 | 0.033333 | 72.723
|  | 770.8 | 0.033333 | 73.4059
|  | 771.2 | 0.1 | 73.4059
|  | 771.6 | 0.1 | 73.4059
|  | 772 | 0.1 | 73.4059
|  | 772.4 | 0.1 | 74.0887
|  | 772.8 | 0.1 | 74.0887
|  | 773.2 | 0.1 | 74.0887
|  | 773.6 | 0.1 | 74.0887
|  | 774 | 0.1 | 74.0887
|  | 774.4 | 0.1 | 74.7715
|  | 774.8 | 0.1 | 74.7715
|  | 775.2 | 0.1 | 75.4544
|  | 775.6 | 0.1 | 75.4544
|  | 776 | 0.1 | 75.4544
|  | 776.4 | 0.1 | 75.4544
|  | 776.8 | 0.1 | 76.1372
|  | 777.2 | 0.1 | 76.1372
|  | 777.6 | 0.1 | 76.1372
|  | 778 | 0.1 | 76.1372
|  | 778.4 | 0.1 | 76.1372
|  | 778.8 | 0.033333 | 76.1372
|  | 779.2 | 0.033333 | 76.8201
|  | 779.6 | 0.1 | 77.5029
|  | 780 | 0.1 | 77.5029
|  | 780.4 | 0.1 | 77.5029
|  | 780.8 | 0.1 | 77.5029
|  | 781.2 | 0.1 | 77.5029
|  | 781.6 | 0.1 | 77.5029
|  | 782 | 0.1 | 77.5029
|  | 782.4 | 0.033333 | 77.5029
|  | 782.8 | 0.033333 | 78.1857
|  | 783.2 | 0.1 | 78.1857
|  | 783.6 | 0.1 | 78.1857
|  | 784 | 0.1 | 78.1857
|  | 784.4 | 0.1 | 78.8686
|  | 784.8 | 0.1 | 78.8686
|  | 785.2 | 0.1 | 78.8686
|  | 785.6 | 0.1 | 78.1857
|  | 786 | 0.033333 | 78.8686
|  | 786.4 | 0.033333 | 78.8686
|  | 786.8 | 0.033333 | 78.8686
|  | 787.2 | 0.1 | 78.1857
|  | 787.6 | 0.1 | 78.8686
|  | 788 | 0.1 | 79.5515
|  | 788.4 | 0.1 | 79.5515
|  | 788.8 | 0.033333 | 79.5515
|  | 789.2 | 0.1 | 79.5515
|  | 789.6 | 0.1 | 79.5515
|  | 790 | 0.1 | 79.5515
|  | 790.4 | 0.1 | 80.2343
|  | 790.8 | 0.1 | 80.2343
|  | 791.2 | 0.1 | 80.2343
|  | 791.6 | 0.033333 | 80.2343
|  | 792 | 0.033333 | 80.2343
|  | 792.4 | 0.033333 | 79.5515
|  | 792.8 | 0.033333 | 79.5515
|  | 793.2 | 0.033333 | 80.2343
|  | 793.6 | 0.033333 | 80.2343
|  | 794 | 0.1 | 80.2343
|  | 794.4 | 0.1 | 80.2343
|  | 794.8 | 0.1 | 80.2343
|  | 795.2 | 0.1 | 80.2343
|  | 795.6 | 0.1 | 80.2343
|  | 796 | 0.1 | 80.2343
|  | 796.4 | 0.1 | 80.2343
|  | 796.8 | 0.033333 | 80.9171
|  | 797.2 | 0.033333 | 80.9171
|  | 797.6 | 0.033333 | 80.9171
|  | 798 | 0.033333 | 80.2343
|  | 798.4 | 0.033333 | 80.9171
|  | 798.8 | 0.033333 | 80.9171
|  | 799.2 | 0.033333 | 80.9171
|  | 799.6 | 0.033333 | 80.9171
|  | 800 | 0.033333 | 80.9171
|  | 800.4 | 0.033333 | 80.9171
|  | 800.8 | 0.1 | 80.9171
|  | 801.2 | 0.1 | 80.2343
|  | 801.6 | 0.1 | 80.2343
|  | 802 | 0.1 | 80.9171
|  | 802.4 | 0.1 | 80.9171
|  | 802.8 | 0.1 | 80.9171
|  | 803.2 | 0.033333 | 80.9171
|  | 803.6 | 0.1 | 80.9171
|  | 804 | 0.1 | 80.9171
|  | 804.4 | 0.1 | 80.9171
|  | 804.8 | 0.1 | 80.9171
|  | 805.2 | 0.033333 | 80.9171
|  | 805.6 | 0.033333 | 80.9171
|  | 806 | 0.033333 | 80.9171
|  | 806.4 | 0.033333 | 80.9171
|  | 806.8 | 0.1 | 80.9171
|  | 807.2 | 0.1 | 80.9171
|  | 807.6 | 0.1 | 80.9171
|  | 808 | 0.033333 | 80.9171
|  | 808.4 | 0.033333 | 80.9171
|  | 808.8 | 0.1 | 80.9171
|  | 809.2 | 0.1 | 80.9171
|  | 809.6 | 0.1 | 80.9171
|  | 810 | 0.033333 | 80.9171
|  | 810.4 | 0.1 | 80.9171
|  | 810.8 | 0.1 | 80.2343
|  | 811.2 | 0.1 | 80.9171
|  | 811.6 | 0.1 | 80.9171
|  | 812 | 0.1 | 80.9171
|  | 812.4 | 0.1 | 80.2343
|  | 812.8 | 0.1 | 80.2343
|  | 813.2 | 0.1 | 80.9171
|  | 813.6 | 0.1 | 80.9171
|  | 814 | 0.033333 | 80.9171
|  | 814.4 | 0.033333 | 80.9171
|  | 814.8 | 0.1 | 80.9171
|  | 815.2 | 0.1 | 80.9171
|  | 815.6 | 0.1 | 80.9171
|  | 816 | 0.033333 | 80.9171
|  | 816.4 | 0.033333 | 80.9171
|  | 816.8 | 0.033333 | 80.9171
|  | 817.2 | 0.033333 | 80.2343
|  | 817.6 | 0.1 | 80.2343
|  | 818 | 0.1 | 80.2343
|  | 818.4 | 0.1 | 80.9171
|  | 818.8 | 0.1 | 80.2343
|  | 819.2 | 0.1 | 80.2343
|  | 819.6 | 0.1 | 80.9171
|  | 820 | 0.1 | 80.9171
|  | 820.4 | 0.1 | 80.9171
|  | 820.8 | 0.033333 | 80.2343
|  | 821.2 | 0.1 | 80.2343
|  | 821.6 | 0.1 | 80.2343
|  | 822 | 0.1 | 80.2343
|  | 822.4 | 0.033333 | 80.2343
|  | 822.8 | 0.033333 | 79.5515
|  | 823.2 | 0.033333 | 79.5515
|  | 823.6 | 0.033333 | 80.2343
|  | 824 | 0.1 | 80.2343
|  | 824.4 | 0.1 | 80.2343
|  | 824.8 | 0.16667 | 80.2343
|  | 825.2 | 0.1 | 80.2343
|  | 825.6 | 0.1 | 80.2343
|  | 826 | 0.033333 | 80.2343
|  | 826.4 | 0.033333 | 80.2343
|  | 826.8 | 0.033333 | 80.2343
|  | 827.2 | 0.1 | 79.5515
|  | 827.6 | 0.1 | 79.5515
|  | 828 | 0.16667 | 80.2343
|  | 828.4 | 0.1 | 80.2343
|  | 828.8 | 0.1 | 80.2343
|  | 829.2 | 0.1 | 80.2343
|  | 829.6 | 0.1 | 80.2343
|  | 830 | 0.1 | 80.2343
|  | 830.4 | 0.033333 | 80.2343
|  | 830.8 | 0.033333 | 80.2343
|  | 831.2 | 0.1 | 80.2343
|  | 831.6 | 0.1 | 80.2343
|  | 832 | 0.1 | 80.2343
|  | 832.4 | 0.1 | 79.5515
|  | 832.8 | 0.1 | 79.5515
|  | 833.2 | 0.1 | 79.5515
|  | 833.6 | 0.033333 | 79.5515
|  | 834 | 0.1 | 80.2343
|  | 834.4 | 0.1 | 80.2343
|  | 834.8 | 0.1 | 80.2343
|  | 835.2 | 0.033333 | 79.5515
|  | 835.6 | 0.1 | 79.5515
|  | 836 | 0.1 | 79.5515
|  | 836.4 | 0.1 | 79.5515
|  | 836.8 | 0.033333 | 79.5515
|  | 837.2 | 0.033333 | 78.8686
|  | 837.6 | 0.033333 | 79.5515
|  | 838 | 0.033333 | 79.5515
|  | 838.4 | 0.1 | 79.5515
|  | 838.8 | 0.1 | 79.5515
|  | 839.2 | 0.1 | 79.5515
|  | 839.6 | 0.033333 | 79.5515
|  | 840 | 0.1 | 79.5515
|  | 840.4 | 0.1 | 79.5515
|  | 840.8 | 0.1 | 79.5515
|  | 841.2 | 0.033333 | 78.8686
|  | 841.6 | 0.033333 | 79.5515
|  | 842 | 0.033333 | 79.5515
|  | 842.4 | 0.033333 | 79.5515
|  | 842.8 | 0.033333 | 79.5515
|  | 843.2 | 0.033333 | 79.5515
|  | 843.6 | 0.033333 | 79.5515
|  | 844 | 0.1 | 79.5515
|  | 844.4 | 0.1 | 79.5515
|  | 844.8 | 0.1 | 78.8686
|  | 845.2 | 0.1 | 78.8686
|  | 845.6 | 0.1 | 79.5515
|  | 846 | 0.1 | 79.5515
|  | 846.4 | 0.1 | 79.5515
|  | 846.8 | 0.033333 | 79.5515
|  | 847.2 | 0.033333 | 79.5515
|  | 847.6 | 0.1 | 79.5515
|  | 848 | 0.1 | 79.5515
|  | 848.4 | 0.16667 | 79.5515
|  | 848.8 | 0.16667 | 79.5515
|  | 849.2 | 0.1 | 79.5515
|  | 849.6 | 0.1 | 79.5515
|  | 850 | 0.033333 | 79.5515
|  | 850.4 | 0.1 | 79.5515
|  | 850.8 | 0.1 | 78.8686
|  | 851.2 | 0.1 | 79.5515
|  | 851.6 | 0.1 | 79.5515
|  | 852 | 0.1 | 79.5515
|  | 852.4 | 0.1 | 79.5515
|  | 852.8 | 0.1 | 79.5515
|  | 853.2 | 0.1 | 78.8686
|  | 853.6 | 0.1 | 78.1857
|  | 854 | 0.033333 | 78.8686
|  | 854.4 | 0.033333 | 78.8686
|  | 854.8 | 0.1 | 79.5515
|  | 855.2 | 0.1 | 79.5515
|  | 855.6 | 0.1 | 79.5515
|  | 856 | 0.1 | 79.5515
|  | 856.4 | 0.1 | 79.5515
|  | 856.8 | 0.16667 | 79.5515
|  | 857.2 | 0.1 | 78.8686
|  | 857.6 | 0.1 | 78.8686
|  | 858 | 0.033333 | 78.8686
|  | 858.4 | 0.1 | 79.5515
|  | 858.8 | 0.1 | 78.8686
|  | 859.2 | 0.1 | 78.8686
|  | 859.6 | 0.033333 | 78.8686
|  | 860 | 0.1 | 79.5515
|  | 860.4 | 0.1 | 79.5515
|  | 860.8 | 0.1 | 79.5515
|  | 861.2 | 0.1 | 79.5515
|  | 861.6 | 0.1 | 79.5515
|  | 862 | 0.033333 | 79.5515
|  | 862.4 | 0.033333 | 79.5515
|  | 862.8 | 0.033333 | 79.5515
|  | 863.2 | 0.1 | 78.8686
|  | 863.6 | 0.1 | 78.8686
|  | 864 | 0.1 | 79.5515
|  | 864.4 | 0.1 | 79.5515
|  | 864.8 | 0.1 | 79.5515
|  | 865.2 | 0.1 | 79.5515
|  | 865.6 | 0.1 | 79.5515
|  | 866 | 0.1 | 79.5515
|  | 866.4 | 0.1 | 79.5515
|  | 866.8 | 0.033333 | 79.5515
|  | 867.2 | 0.1 | 79.5515
|  | 867.6 | 0.1 | 79.5515
|  | 868 | 0.1 | 79.5515
|  | 868.4 | 0.1 | 79.5515
|  | 868.8 | 0.033333 | 79.5515
|  | 869.2 | 0.033333 | 79.5515
|  | 869.6 | 0.033333 | 79.5515
|  | 870 | 0.033333 | 79.5515
|  | 870.4 | 0.1 | 78.8686
|  | 870.8 | 0.1 | 79.5515
|  | 871.2 | 0.1 | 79.5515
|  | 871.6 | 0.1 | 79.5515
|  | 872 | 0.1 | 79.5515
|  | 872.4 | 0.1 | 78.8686
|  | 872.8 | 0.1 | 79.5515
|  | 873.2 | 0.1 | 79.5515
|  | 873.6 | 0.1 | 79.5515
|  | 874 | 0.1 | 79.5515
|  | 874.4 | 0.1 | 79.5515
|  | 874.8 | 0.1 | 79.5515
|  | 875.2 | 0.1 | 79.5515
|  | 875.6 | 0.1 | 79.5515
|  | 876 | 0.1 | 79.5515
|  | 876.4 | 0.033333 | 79.5515
|  | 876.8 | 0.033333 | 79.5515
|  | 877.2 | 0.033333 | 79.5515
|  | 877.6 | 0.033333 | 79.5515
|  | 878 | 0.033333 | 79.5515
|  | 878.4 | 0.033333 | 79.5515
|  | 878.8 | 0.1 | 79.5515
|  | 879.2 | 0.1 | 79.5515
|  | 879.6 | 0.1 | 79.5515
|  | 880 | 0.033333 | 79.5515
|  | 880.4 | 0.033333 | 79.5515
|  | 880.8 | 0.033333 | 79.5515
|  | 881.2 | 0.033333 | 79.5515
|  | 881.6 | 0.033333 | 79.5515
|  | 882 | 0.033333 | 79.5515
|  | 882.4 | 0.033333 | 79.5515
|  | 882.8 | 0.033333 | 79.5515
|  | 883.2 | 0.033333 | 79.5515
|  | 883.6 | 0.033333 | 80.2343
|  | 884 | 0.033333 | 80.2343
|  | 884.4 | 0.033333 | 80.2343
|  | 884.8 | 0.033333 | 79.5515
|  | 885.2 | 0.033333 | 79.5515
|  | 885.6 | 0.1 | 79.5515
|  | 886 | 0.16667 | 79.5515
|  | 886.4 | 0.1 | 80.2343
|  | 886.8 | 0.033333 | 80.2343
|  | 887.2 | 0.033333 | 80.2343
|  | 887.6 | 0.033333 | 80.2343
|  | 888 | 0.1 | 79.5515
|  | 888.4 | 0.1 | 79.5515
|  | 888.8 | 0.16667 | 79.5515
|  | 889.2 | 0.16667 | 79.5515
|  | 889.6 | 0.1 | 79.5515
|  | 890 | 0.1 | 79.5515
|  | 890.4 | 0.033333 | 79.5515
|  | 890.8 | 0.033333 | 80.2343
|  | 891.2 | 0.1 | 80.2343
|  | 891.6 | 0.1 | 80.2343
|  | 892 | 0.1 | 80.2343
|  | 892.4 | 0.1 | 80.2343
|  | 892.8 | 0.033333 | 79.5515
|  | 893.2 | 0.033333 | 79.5515
|  | 893.6 | 0.033333 | 79.5515
|  | 894 | 0.033333 | 79.5515
|  | 894.4 | 0.033333 | 80.2343
|  | 894.8 | 0.033333 | 80.2343
|  | 895.2 | 0.033333 | 80.2343
|  | 895.6 | 0.033333 | 79.5515
|  | 896 | 0.033333 | 79.5515
|  | 896.4 | 0.1 | 79.5515
|  | 896.8 | 0.1 | 79.5515
|  | 897.2 | 0.1 | 79.5515
|  | 897.6 | 0.033333 | 79.5515
|  | 898 | 0.033333 | 79.5515
|  | 898.4 | 0.1 | 79.5515
|  | 898.8 | 0.1 | 80.2343
|  | 899.2 | 0.1 | 80.2343
|  | 899.6 | 0.1 | 80.2343
|  | 900 | 0.1 | 80.2343
|  | 900.4 | 0.1 | 80.2343
|  | 900.8 | 0.1 | 80.2343
|  | 901.2 | 0.1 | 80.2343
|  | 901.6 | 0.1 | 80.2343
|  | 902 | 0.033333 | 80.2343
|  | 902.4 | 0.033333 | 80.2343
|  | 902.8 | 0.033333 | 80.2343
|  | 903.2 | 0.1 | 80.2343
|  | 903.6 | 0.1 | 80.2343
|  | 904 | 0.1 | 79.5515
|  | 904.4 | 0.1 | 80.2343
|  | 904.8 | 0.1 | 80.2343
|  | 905.2 | 0.1 | 80.2343
|  | 905.6 | 0.1 | 79.5515
|  | 906 | 0.033333 | 80.2343
|  | 906.4 | 0.033333 | 80.2343
|  | 906.8 | 0.1 | 80.2343
|  | 907.2 | 0.1 | 79.5515
|  | 907.6 | 0.1 | 79.5515
|  | 908 | 0.1 | 79.5515
|  | 908.4 | 0.1 | 80.2343
|  | 908.8 | 0.1 | 80.2343
|  | 909.2 | 0.1 | 80.2343
|  | 909.6 | 0.1 | 79.5515
|  | 910 | 0.1 | 80.2343
|  | 910.4 | 0.1 | 80.2343
|  | 910.8 | 0.1 | 80.2343
|  | 911.2 | 0.1 | 80.2343
|  | 911.6 | 0.1 | 80.2343
|  | 912 | 0.1 | 79.5515
|  | 912.4 | 0.1 | 79.5515
|  | 912.8 | 0.1 | 80.2343
|  | 913.2 | 0.033333 | 80.2343
|  | 913.6 | 0.033333 | 80.2343
|  | 914 | 0.1 | 80.2343
|  | 914.4 | 0.1 | 80.2343
|  | 914.8 | 0.1 | 80.2343
|  | 915.2 | 0.1 | 80.2343
|  | 915.6 | 0.1 | 80.2343
|  | 916 | 0.1 | 80.9171
|  | 916.4 | 0.033333 | 80.2343
|  | 916.8 | 0.033333 | 80.2343
|  | 917.2 | 0.1 | 80.2343
|  | 917.6 | 0.1 | 80.2343
|  | 918 | 0.1 | 80.2343
|  | 918.4 | 0.1 | 80.2343
|  | 918.8 | 0.1 | 80.2343
|  | 919.2 | 0.1 | 80.2343
|  | 919.6 | 0.033333 | 80.2343
|  | 920 | 0.1 | 80.2343
|  | 920.4 | 0.1 | 79.5515
|  | 920.8 | 0.1 | 79.5515
|  | 921.2 | 0.1 | 80.2343
|  | 921.6 | 0.1 | 80.2343
|  | 922 | 0.033333 | 80.2343
|  | 922.4 | 0.033333 | 80.2343
|  | 922.8 | 0.033333 | 80.2343
|  | 923.2 | 0.1 | 80.2343
|  | 923.6 | 0.1 | 80.9171
|  | 924 | 0.1 | 80.9171
|  | 924.4 | 0.1 | 80.2343
|  | 924.8 | 0.1 | 80.2343
|  | 925.2 | 0.1 | 79.5515
|  | 925.6 | 0.1 | 79.5515
|  | 926 | 0.033333 | 80.2343
|  | 926.4 | 0.033333 | 80.2343
|  | 926.8 | 0.033333 | 80.2343
|  | 927.2 | 0.033333 | 80.2343
|  | 927.6 | 0.033333 | 80.2343
|  | 928 | 0.1 | 80.2343
|  | 928.4 | 0.1 | 80.2343
|  | 928.8 | 0.16667 | 80.2343
|  | 929.2 | 0.1 | 80.2343
|  | 929.6 | 0.1 | 80.2343
|  | 930 | 0.033333 | 80.9171
|  | 930.4 | 0.1 | 80.9171
|  | 930.8 | 0.1 | 80.2343
|  | 931.2 | 0.1 | 80.9171
|  | 931.6 | 0.033333 | 80.9171
|  | 932 | 0.033333 | 80.2343
|  | 932.4 | 0.033333 | 80.9171
|  | 932.8 | 0.1 | 80.9171
|  | 933.2 | 0.1 | 80.9171
|  | 933.6 | 0.1 | 80.9171
|  | 934 | 0.1 | 80.2343
|  | 934.4 | 0.1 | 80.2343
|  | 934.8 | 0.033333 | 80.9171
|  | 935.2 | 0.033333 | 80.9171
|  | 935.6 | 0.033333 | 80.9171
|  | 936 | 0.033333 | 80.9171
|  | 936.4 | 0.033333 | 80.9171
|  | 936.8 | 0.1 | 80.9171
|  | 937.2 | 0.1 | 80.9171
|  | 937.6 | 0.1 | 80.9171
|  | 938 | 0.1 | 80.9171
|  | 938.4 | 0.1 | 80.9171
|  | 938.8 | 0.1 | 80.2343
|  | 939.2 | 0.1 | 80.2343
|  | 939.6 | 0.033333 | 80.9171
|  | 940 | 0.033333 | 80.9171
|  | 940.4 | 0.033333 | 80.9171
|  | 940.8 | 0.033333 | 80.9171
|  | 941.2 | 0.033333 | 80.9171
|  | 941.6 | 0.033333 | 80.9171
|  | 942 | 0.033333 | 80.9171
|  | 942.4 | 0.033333 | 80.9171
|  | 942.8 | 0.033333 | 80.9171
|  | 943.2 | 0.1 | 80.9171
|  | 943.6 | 0.1 | 80.9171
|  | 944 | 0.1 | 80.9171
|  | 944.4 | 0.1 | 80.9171
|  | 944.8 | 0.1 | 80.9171
|  | 945.2 | 0.1 | 80.9171
|  | 945.6 | 0.1 | 80.2343
|  | 946 | 0.033333 | 80.9171
|  | 946.4 | 0.033333 | 80.9171
|  | 946.8 | 0.033333 | 80.2343
|  | 947.2 | 0.033333 | 80.9171
|  | 947.6 | 0.033333 | 80.9171
|  | 948 | 0.1 | 80.9171
|  | 948.4 | 0.1 | 80.9171
|  | 948.8 | 0.1 | 80.9171
|  | 949.2 | 0.1 | 80.9171
|  | 949.6 | 0.1 | 80.9171
|  | 950 | 0.1 | 80.9171
|  | 950.4 | 0.033333 | 80.9171
|  | 950.8 | 0.033333 | 80.9171
|  | 951.2 | 0.033333 | 80.9171
|  | 951.6 | 0.033333 | 80.2343
|  | 952 | 0.1 | 80.2343
|  | 952.4 | 0.1 | 80.2343
|  | 952.8 | 0.16667 | 80.2343
|  | 953.2 | 0.1 | 80.2343
|  | 953.6 | 0.1 | 80.9171
|  | 954 | 0.1 | 80.9171
|  | 954.4 | 0.1 | 80.9171
|  | 954.8 | 0.1 | 80.9171
|  | 955.2 | 0.033333 | 80.9171
|  | 955.6 | 0.033333 | 80.9171
|  | 956 | 0.033333 | 80.9171
|  | 956.4 | 0.033333 | 80.9171
|  | 956.8 | 0.033333 | 80.9171
|  | 957.2 | 0.1 | 80.9171
|  | 957.6 | 0.1 | 80.9171
|  | 958 | 0.1 | 80.2343
|  | 958.4 | 0.1 | 80.2343
|  | 958.8 | 0.1 | 80.9171
|  | 959.2 | 0.1 | 80.9171
|  | 959.6 | 0.1 | 80.9171
|  | 960 | 0.1 | 80.9171
|  | 960.4 | 0.1 | 80.9171
|  | 960.8 | 0.1 | 80.9171
|  | 961.2 | 0.1 | 80.2343
|  | 961.6 | 0.1 | 80.9171
|  | 962 | 0.033333 | 80.9171
|  | 962.4 | 0.033333 | 80.9171
|  | 962.8 | 0.033333 | 80.9171
|  | 963.2 | 0.1 | 80.9171
|  | 963.6 | 0.1 | 80.9171
|  | 964 | 0.1 | 80.9171
|  | 964.4 | 0.1 | 80.2343
|  | 964.8 | 0.1 | 80.2343
|  | 965.2 | 0.1 | 80.9171
|  | 965.6 | 0.1 | 80.9171
|  | 966 | 0.1 | 80.9171
|  | 966.4 | 0.1 | 80.9171
|  | 966.8 | 0.033333 | 80.9171
|  | 967.2 | 0.033333 | 80.9171
|  | 967.6 | 0.033333 | 80.9171
|  | 968 | 0.033333 | 80.9171
|  | 968.4 | 0.1 | 80.9171
|  | 968.8 | 0.1 | 80.9171
|  | 969.2 | 0.1 | 80.9171
|  | 969.6 | 0.1 | 80.9171
|  | 970 | 0.033333 | 80.9171
|  | 970.4 | 0.1 | 80.9171
|  | 970.8 | 0.1 | 80.2343
|  | 971.2 | 0.1 | 80.9171
|  | 971.6 | 0.1 | 80.9171
|  | 972 | 0.1 | 80.9171
|  | 972.4 | 0.1 | 80.9171
|  | 972.8 | 0.1 | 80.9171
|  | 973.2 | 0.1 | 80.2343
|  | 973.6 | 0.1 | 80.2343
|  | 974 | 0.1 | 80.2343
|  | 974.4 | 0.1 | 80.2343
|  | 974.8 | 0.1 | 80.9171
|  | 975.2 | 0.1 | 80.9171
|  | 975.6 | 0.1 | 80.9171
|  | 976 | 0.033333 | 80.2343
|  | 976.4 | 0.033333 | 80.9171
|  | 976.8 | 0.033333 | 80.9171
|  | 977.2 | 0.033333 | 80.9171
|  | 977.6 | 0.1 | 80.9171
|  | 978 | 0.1 | 80.9171
|  | 978.4 | 0.1 | 80.2343
|  | 978.8 | 0.1 | 80.2343
|  | 979.2 | 0.1 | 80.9171
|  | 979.6 | 0.1 | 80.9171
|  | 980 | 0.1 | 80.9171
|  | 980.4 | 0.1 | 80.9171
|  | 980.8 | 0.033333 | 80.9171
|  | 981.2 | 0.1 | 80.9171
|  | 981.6 | 0.1 | 80.9171
|  | 982 | 0.1 | 80.9171
|  | 982.4 | 0.1 | 80.9171
|  | 982.8 | 0.033333 | 80.9171
|  | 983.2 | 0.033333 | 80.9171
|  | 983.6 | 0.033333 | 80.9171
|  | 984 | 0.033333 | 80.9171
|  | 984.4 | 0.033333 | 80.9171
|  | 984.8 | 0.1 | 80.9171
|  | 985.2 | 0.1 | 80.9171
|  | 985.6 | 0.1 | 80.9171
|  | 986 | 0.1 | 80.9171
|  | 986.4 | 0.1 | 80.9171
|  | 986.8 | 0.033333 | 80.9171
|  | 987.2 | 0.033333 | 80.9171
|  | 987.6 | 0.033333 | 80.9171
|  | 988 | 0.033333 | 80.9171
|  | 988.4 | 0.033333 | 80.9171
|  | 988.8 | 0.033333 | 80.9171
|  | 989.2 | 0.1 | 81.6
|  | 989.6 | 0.1 | 81.6
|  | 990 | 0.1 | 81.6
|  | 990.4 | 0.1 | 80.9171
|  | 990.8 | 0.1 | 80.9171
|  | 991.2 | 0.1 | 80.9171
|  | 991.6 | 0.1 | 80.9171
|  | 992 | 0.1 | 80.9171
|  | 992.4 | 0.1 | 80.9171
|  | 992.8 | 0.1 | 81.6
|  | 993.2 | 0.1 | 81.6
|  | 993.6 | 0.1 | 81.6
|  | 994 | 0.1 | 81.6
|  | 994.4 | 0.1 | 81.6
|  | 994.8 | 0.1 | 81.6
|  | 995.2 | 0.1 | 81.6
|  | 995.6 | 0.1 | 80.9171
|  | 996 | 0.1 | 81.6
|  | 996.4 | 0.1 | 81.6
|  | 996.8 | 0.1 | 81.6
|  | 997.2 | 0.1 | 81.6
|  | 997.6 | 0.1 | 81.6
|  | 998 | 0.1 | 81.6
|  | 998.4 | 0.1 | 81.6
|  | 998.8 | 0.033333 | 81.6
|  | 999.2 | 0.033333 | 80.9171
|  | 999.6 | 0.1 | 80.9171
|  | 1000 | 0.1 | 80.9171
|  | 1000.4 | 0.1 | 80.9171
|  | 1000.8 | 0.1 | 80.9171
|  | 1001.2 | 0.033333 | 81.6
|  | 1001.6 | 0.033333 | 81.6
|  | 1002 | 0.1 | 81.6
|  | 1002.4 | 0.1 | 80.9171
|  | 1002.8 | 0.1 | 80.9171
|  | 1003.2 | 0.1 | 80.9171
|  | 1003.6 | 0.1 | 81.6
|  | 1004 | 0.1 | 81.6
|  | 1004.4 | 0.1 | 81.6
|  | 1004.8 | 0.1 | 81.6
|  | 1005.2 | 0.1 | 80.9171
|  | 1005.6 | 0.1 | 80.9171
|  | 1006 | 0.1 | 80.9171
|  | 1006.4 | 0.1 | 80.9171
|  | 1006.8 | 0.1 | 81.6
|  | 1007.2 | 0.1 | 81.6
|  | 1007.6 | 0.1 | 81.6
|  | 1008 | 0.1 | 81.6
|  | 1008.4 | 0.1 | 81.6
|  | 1008.8 | 0.16667 | 80.9171
|  | 1009.2 | 0.1 | 80.9171
|  | 1009.6 | 0.1 | 80.9171
|  | 1010 | 0.033333 | 81.6
|  | 1010.4 | 0.1 | 81.6
|  | 1010.8 | 0.1 | 81.6
|  | 1011.2 | 0.1 | 80.9171
|  | 1011.6 | 0.1 | 80.9171
|  | 1012 | 0.1 | 81.6
|  | 1012.4 | 0.1 | 81.6
|  | 1012.8 | 0.033333 | 81.6
|  | 1013.2 | 0.033333 | 80.9171
|  | 1013.6 | 0.1 | 80.9171
|  | 1014 | 0.1 | 80.9171
|  | 1014.4 | 0.1 | 80.9171
|  | 1014.8 | 0.1 | 81.6
|  | 1015.2 | 0.1 | 81.6
|  | 1015.6 | 0.1 | 81.6
|  | 1016 | 0.1 | 81.6
|  | 1016.4 | 0.1 | 81.6
|  | 1016.8 | 0.1 | 81.6
|  | 1017.2 | 0.033333 | 81.6
|  | 1017.6 | 0.1 | 80.9171
|  | 1018 | 0.1 | 80.9171
|  | 1018.4 | 0.1 | 80.9171
|  | 1018.8 | 0.1 | 80.9171
|  | 1019.2 | 0.1 | 81.6
|  | 1019.6 | 0.1 | 81.6
|  | 1020 | 0.1 | 81.6
|  | 1020.4 | 0.1 | 81.6
|  | 1020.8 | 0.1 | 81.6
|  | 1021.2 | 0.1 | 81.6
|  | 1021.6 | 0.1 | 81.6
|  | 1022 | 0.1 | 81.6
|  | 1022.4 | 0.033333 | 81.6
|  | 1022.8 | 0.033333 | 81.6
|  | 1023.2 | 0.1 | 81.6
|  | 1023.6 | 0.033333 | 81.6
|  | 1024 | 0.033333 | 80.9171
|  | 1024.4 | 0.033333 | 81.6
|  | 1024.8 | 0.1 | 81.6
|  | 1025.2 | 0.1 | 81.6
|  | 1025.6 | 0.1 | 81.6
|  | 1026 | 0.1 | 81.6
|  | 1026.4 | 0.1 | 81.6
|  | 1026.8 | 0.1 | 80.9171
|  | 1027.2 | 0.1 | 80.9171
|  | 1027.6 | 0.1 | 80.9171
|  | 1028 | 0.1 | 81.6
|  | 1028.4 | 0.1 | 81.6
|  | 1028.8 | 0.1 | 81.6
|  | 1029.2 | 0.1 | 81.6
|  | 1029.6 | 0.1 | 81.6
|  | 1030 | 0.033333 | 81.6
|  | 1030.4 | 0.1 | 80.9171
|  | 1030.8 | 0.1 | 81.6
|  | 1031.2 | 0.1 | 81.6
|  | 1031.6 | 0.1 | 81.6
|  | 1032 | 0.1 | 80.9171
|  | 1032.4 | 0.033333 | 80.9171
|  | 1032.8 | 0.1 | 80.9171
|  | 1033.2 | 0.1 | 81.6
|  | 1033.6 | 0.1 | 81.6
|  | 1034 | 0.1 | 81.6
|  | 1034.4 | 0.1 | 81.6
|  | 1034.8 | 0.1 | 81.6
|  | 1035.2 | 0.1 | 81.6
|  | 1035.6 | 0.1 | 80.9171
|  | 1036 | 0.1 | 80.9171
|  | 1036.4 | 0.1 | 80.9171
|  | 1036.8 | 0.1 | 80.9171
|  | 1037.2 | 0.033333 | 81.6
|  | 1037.6 | 0.033333 | 81.6
|  | 1038 | 0.033333 | 81.6
|  | 1038.4 | 0.033333 | 80.9171
|  | 1038.8 | 0.033333 | 81.6
|  | 1039.2 | 0.033333 | 81.6
|  | 1039.6 | 0.033333 | 81.6
|  | 1040 | 0.1 | 80.9171
|  | 1040.4 | 0.1 | 80.9171
|  | 1040.8 | 0.1 | 80.9171
|  | 1041.2 | 0.1 | 80.9171
|  | 1041.6 | 0.033333 | 80.9171
|  | 1042 | 0.1 | 81.6
|  | 1042.4 | 0.1 | 81.6
|  | 1042.8 | 0.1 | 81.6
|  | 1043.2 | 0.033333 | 80.9171
|  | 1043.6 | 0.1 | 81.6
|  | 1044 | 0.1 | 81.6
|  | 1044.4 | 0.1 | 81.6
|  | 1044.8 | 0.1 | 80.9171
|  | 1045.2 | 0.033333 | 80.9171
|  | 1045.6 | 0.033333 | 80.9171
|  | 1046 | 0.1 | 80.9171
|  | 1046.4 | 0.1 | 80.9171
|  | 1046.8 | 0.1 | 80.9171
|  | 1047.2 | 0.033333 | 80.9171
|  | 1047.6 | 0.033333 | 80.9171
|  | 1048 | 0.1 | 80.9171
|  | 1048.4 | 0.1 | 80.9171
|  | 1048.8 | 0.1 | 80.9171
|  | 1049.2 | 0.1 | 80.9171
|  | 1049.6 | 0.1 | 80.9171
|  | 1050 | 0.033333 | 81.6
|  | 1050.4 | 0.033333 | 80.9171
|  | 1050.8 | 0.033333 | 80.9171
|  | 1051.2 | 0.033333 | 80.9171
|  | 1051.6 | 0.1 | 80.9171
|  | 1052 | 0.1 | 80.9171
|  | 1052.4 | 0.1 | 80.9171
|  | 1052.8 | 0.1 | 80.9171
|  | 1053.2 | 0.1 | 80.9171
|  | 1053.6 | 0.1 | 80.9171
|  | 1054 | 0.033333 | 80.9171
|  | 1054.4 | 0.033333 | 80.9171
|  | 1054.8 | 0.033333 | 80.9171
|  | 1055.2 | 0.033333 | 80.9171
|  | 1055.6 | 0.033333 | 80.9171
|  | 1056 | 0.033333 | 80.9171
|  | 1056.4 | 0.1 | 80.9171
|  | 1056.8 | 0.1 | 80.9171
|  | 1057.2 | 0.1 | 80.9171
|  | 1057.6 | 0.1 | 80.9171
|  | 1058 | 0.1 | 80.9171
|  | 1058.4 | 0.1 | 80.9171
|  | 1058.8 | 0.1 | 80.9171
|  | 1059.2 | 0.1 | 80.9171
|  | 1059.6 | 0.1 | 80.9171
|  | 1060 | 0.1 | 80.9171
|  | 1060.4 | 0.1 | 80.9171
|  | 1060.8 | 0.033333 | 80.9171
|  | 1061.2 | 0.033333 | 80.9171
|  | 1061.6 | 0.1 | 80.9171
|  | 1062 | 0.1 | 80.2343
|  | 1062.4 | 0.1 | 80.2343
|  | 1062.8 | 0.033333 | 80.9171
|  | 1063.2 | 0.033333 | 80.9171
|  | 1063.6 | 0.033333 | 80.9171
|  | 1064 | 0.033333 | 80.9171
|  | 1064.4 | 0.1 | 80.9171
|  | 1064.8 | 0.1 | 80.9171
|  | 1065.2 | 0.1 | 80.9171
|  | 1065.6 | 0.1 | 80.9171
|  | 1066 | 0.1 | 80.9171
|  | 1066.4 | 0.1 | 80.9171
|  | 1066.8 | 0.033333 | 80.2343
|  | 1067.2 | 0.033333 | 80.2343
|  | 1067.6 | 0.033333 | 80.9171
|  | 1068 | 0.1 | 80.9171
|  | 1068.4 | 0.1 | 80.9171
|  | 1068.8 | 0.1 | 80.9171
|  | 1069.2 | 0.1 | 80.9171
|  | 1069.6 | 0.1 | 80.9171
|  | 1070 | 0.1 | 80.2343
|  | 1070.4 | 0.033333 | 80.2343
|  | 1070.8 | 0.033333 | 80.9171
|  | 1071.2 | 0.1 | 80.9171
|  | 1071.6 | 0.1 | 80.2343
|  | 1072 | 0.1 | 80.2343
|  | 1072.4 | 0.1 | 80.2343
|  | 1072.8 | 0.1 | 80.9171
|  | 1073.2 | 0.1 | 80.9171
|  | 1073.6 | 0.1 | 80.9171
|  | 1074 | 0.1 | 80.9171
|  | 1074.4 | 0.1 | 80.9171
|  | 1074.8 | 0.033333 | 80.9171
|  | 1075.2 | 0.1 | 80.9171
|  | 1075.6 | 0.1 | 80.9171
|  | 1076 | 0.1 | 80.9171
|  | 1076.4 | 0.1 | 80.2343
|  | 1076.8 | 0.1 | 79.5515
|  | 1077.2 | 0.033333 | 80.2343
|  | 1077.6 | 0.033333 | 80.2343
|  | 1078 | 0.033333 | 80.2343
|  | 1078.4 | 0.1 | 80.9171
|  | 1078.8 | 0.1 | 80.9171
|  | 1079.2 | 0.1 | 80.9171
|  | 1079.6 | 0.033333 | 80.2343
|  | 1080 | 0.1 | 80.2343
|  | 1080.4 | 0.1 | 79.5515
|  | 1080.8 | 0.16667 | 79.5515
|  | 1081.2 | 0.1 | 80.2343
|  | 1081.6 | 0.1 | 80.2343
|  | 1082 | 0.033333 | 80.2343
|  | 1082.4 | 0.033333 | 80.2343
|  | 1082.8 | 0.033333 | 80.2343
|  | 1083.2 | 0.033333 | 80.2343
|  | 1083.6 | 0.033333 | 80.9171
|  | 1084 | 0.033333 | 80.9171
|  | 1084.4 | 0.033333 | 80.2343
|  | 1084.8 | 0.033333 | 80.2343
|  | 1085.2 | 0.1 | 80.9171
|  | 1085.6 | 0.1 | 80.9171
|  | 1086 | 0.1 | 80.2343
|  | 1086.4 | 0.1 | 80.2343
|  | 1086.8 | 0.1 | 80.2343
|  | 1087.2 | 0.1 | 80.2343
|  | 1087.6 | 0.1 | 80.2343
|  | 1088 | 0.033333 | 80.2343
|  | 1088.4 | 0.033333 | 80.2343
|  | 1088.8 | 0.033333 | 80.2343
|  | 1089.2 | 0.033333 | 80.2343
|  | 1089.6 | 0.033333 | 80.2343
|  | 1090 | 0.033333 | 80.2343
|  | 1090.4 | 0.033333 | 80.2343
|  | 1090.8 | 0.033333 | 80.2343
|  | 1091.2 | 0.033333 | 80.2343
|  | 1091.6 | 0.1 | 80.9171
|  | 1092 | 0.1 | 80.9171
|  | 1092.4 | 0.1 | 80.9171
|  | 1092.8 | 0.033333 | 80.2343
|  | 1093.2 | 0.033333 | 80.2343
|  | 1093.6 | 0.1 | 80.2343
|  | 1094 | 0.1 | 80.2343
|  | 1094.4 | 0.1 | 80.2343
|  | 1094.8 | 0.1 | 80.2343
|  | 1095.2 | 0.1 | 80.2343
|  | 1095.6 | 0.1 | 80.2343
|  | 1096 | 0.033333 | 80.2343
|  | 1096.4 | 0.1 | 80.9171
|  | 1096.8 | 0.1 | 80.9171
|  | 1097.2 | 0.1 | 80.2343
|  | 1097.6 | 0.033333 | 80.2343
|  | 1098 | 0.033333 | 80.2343
|  | 1098.4 | 0.1 | 80.2343
|  | 1098.8 | 0.1 | 80.2343
|  | 1099.2 | 0.1 | 80.9171
|  | 1099.6 | 0.1 | 80.9171
|  | 1100 | 0.1 | 80.9171
|  | 1100.4 | 0.1 | 80.9171
|  | 1100.8 | 0.033333 | 80.9171
|  | 1101.2 | 0.033333 | 80.9171
|  | 1101.6 | 0.033333 | 80.2343
|  | 1102 | 0.033333 | 80.2343
|  | 1102.4 | 0.033333 | 80.2343
|  | 1102.8 | 0.033333 | 80.2343
|  | 1103.2 | 0.1 | 80.9171
|  | 1103.6 | 0.1 | 80.9171
|  | 1104 | 0.1 | 80.9171
|  | 1104.4 | 0.1 | 80.9171
|  | 1104.8 | 0.1 | 80.9171
|  | 1105.2 | 0.1 | 80.2343
|  | 1105.6 | 0.1 | 80.2343
|  | 1106 | 0.1 | 80.9171
|  | 1106.4 | 0.1 | 80.9171
|  | 1106.8 | 0.1 | 80.2343
|  | 1107.2 | 0.1 | 80.9171
|  | 1107.6 | 0.1 | 80.9171
|  | 1108 | 0.1 | 80.2343
|  | 1108.4 | 0.1 | 80.2343
|  | 1108.8 | 0.1 | 80.2343
|  | 1109.2 | 0.1 | 80.9171
|  | 1109.6 | 0.1 | 80.9171
|  | 1110 | 0.1 | 80.2343
|  | 1110.4 | 0.033333 | 80.2343
|  | 1110.8 | 0.033333 | 80.9171
|  | 1111.2 | 0.1 | 80.9171
|  | 1111.6 | 0.1 | 80.2343
|  | 1112 | 0.1 | 80.2343
|  | 1112.4 | 0.033333 | 80.2343
|  | 1112.8 | 0.033333 | 80.2343
|  | 1113.2 | 0.033333 | 80.2343
|  | 1113.6 | 0.033333 | 80.9171
|  | 1114 | 0.1 | 80.9171
|  | 1114.4 | 0.1 | 80.9171
|  | 1114.8 | 0.1 | 80.2343
|  | 1115.2 | 0.033333 | 80.2343
|  | 1115.6 | 0.033333 | 80.2343
|  | 1116 | 0.1 | 80.9171
|  | 1116.4 | 0.1 | 80.2343
|  | 1116.8 | 0.1 | 80.2343
|  | 1117.2 | 0.1 | 80.2343
|  | 1117.6 | 0.1 | 80.2343
|  | 1118 | 0.1 | 80.2343
|  | 1118.4 | 0.1 | 80.2343
|  | 1118.8 | 0.1 | 80.2343
|  | 1119.2 | 0.1 | 80.2343
|  | 1119.6 | 0.033333 | 80.2343
|  | 1120 | 0.1 | 80.2343
|  | 1120.4 | 0.1 | 80.9171
|  | 1120.8 | 0.16667 | 80.9171
|  | 1121.2 | 0.1 | 80.9171
|  | 1121.6 | 0.1 | 80.9171
|  | 1122 | 0.1 | 80.9171
|  | 1122.4 | 0.1 | 80.9171
|  | 1122.8 | 0.1 | 80.9171
|  | 1123.2 | 0.1 | 80.2343
|  | 1123.6 | 0.1 | 80.9171
|  | 1124 | 0.1 | 80.9171
|  | 1124.4 | 0.033333 | 80.2343
|  | 1124.8 | 0.1 | 80.2343
|  | 1125.2 | 0.1 | 80.9171
|  | 1125.6 | 0.16667 | 80.9171
|  | 1126 | 0.1 | 80.2343
|  | 1126.4 | 0.1 | 80.9171
|  | 1126.8 | 0.033333 | 80.9171
|  | 1127.2 | 0.033333 | 80.2343
|  | 1127.6 | 0.033333 | 80.2343
|  | 1128 | 0.1 | 80.2343
|  | 1128.4 | 0.1 | 80.2343
|  | 1128.8 | 0.1 | 80.2343
|  | 1129.2 | 0.1 | 80.2343
|  | 1129.6 | 0.1 | 80.2343
|  | 1130 | 0.033333 | 80.2343
|  | 1130.4 | 0.1 | 80.2343
|  | 1130.8 | 0.1 | 80.2343
|  | 1131.2 | 0.1 | 80.2343
|  | 1131.6 | 0.1 | 80.2343
|  | 1132 | 0.1 | 80.2343
|  | 1132.4 | 0.1 | 80.2343
|  | 1132.8 | 0.1 | 80.2343
|  | 1133.2 | 0.1 | 80.2343
|  | 1133.6 | 0.1 | 80.2343
|  | 1134 | 0.1 | 80.2343
|  | 1134.4 | 0.1 | 80.9171
|  | 1134.8 | 0.1 | 80.9171
|  | 1135.2 | 0.1 | 80.9171
|  | 1135.6 | 0.1 | 80.9171
|  | 1136 | 0.1 | 80.9171
|  | 1136.4 | 0.1 | 80.9171
|  | 1136.8 | 0.1 | 80.9171
|  | 1137.2 | 0.1 | 80.9171
|  | 1137.6 | 0.1 | 80.9171
|  | 1138 | 0.1 | 80.9171
|  | 1138.4 | 0.1 | 80.9171
|  | 1138.8 | 0.1 | 80.2343
|  | 1139.2 | 0.1 | 80.2343
|  | 1139.6 | 0.033333 | 80.9171
|  | 1140 | 0.033333 | 80.9171
|  | 1140.4 | 0.033333 | 80.9171
|  | 1140.8 | 0.033333 | 80.9171
|  | 1141.2 | 0.1 | 80.9171
|  | 1141.6 | 0.1 | 80.9171
|  | 1142 | 0.1 | 80.9171
|  | 1142.4 | 0.1 | 80.9171
|  | 1142.8 | 0.033333 | 80.9171
|  | 1143.2 | 0.033333 | 80.9171
|  | 1143.6 | 0.033333 | 80.2343
|  | 1144 | 0.1 | 80.9171
|  | 1144.4 | 0.1 | 80.9171
|  | 1144.8 | 0.1 | 80.9171
|  | 1145.2 | 0.033333 | 80.9171
|  | 1145.6 | 0.1 | 80.9171
|  | 1146 | 0.1 | 80.2343
|  | 1146.4 | 0.1 | 80.2343
|  | 1146.8 | 0.033333 | 80.2343
|  | 1147.2 | 0.033333 | 80.2343
|  | 1147.6 | 0.1 | 80.9171
|  | 1148 | 0.1 | 80.9171
|  | 1148.4 | 0.1 | 80.9171
|  | 1148.8 | 0.1 | 80.9171
|  | 1149.2 | 0.1 | 80.2343
|  | 1149.6 | 0.1 | 80.2343
|  | 1150 | 0.1 | 80.2343
|  | 1150.4 | 0.1 | 80.2343
|  | 1150.8 | 0.1 | 80.2343
|  | 1151.2 | 0.1 | 80.9171
|  | 1151.6 | 0.1 | 80.2343
|  | 1152 | 0.1 | 80.2343
|  | 1152.4 | 0.1 | 80.2343
|  | 1152.8 | 0.1 | 80.9171
|  | 1153.2 | 0.1 | 80.9171
|  | 1153.6 | 0.1 | 80.9171
|  | 1154 | 0.1 | 80.9171
|  | 1154.4 | 0.1 | 80.2343
|  | 1154.8 | 0.1 | 80.2343
|  | 1155.2 | 0.033333 | 80.2343
|  | 1155.6 | 0.033333 | 80.2343
|  | 1156 | 0.1 | 80.2343
|  | 1156.4 | 0.1 | 80.2343
|  | 1156.8 | 0.1 | 80.2343
|  | 1157.2 | 0.1 | 80.2343
|  | 1157.6 | 0.1 | 80.9171
|  | 1158 | 0.1 | 80.9171
|  | 1158.4 | 0.1 | 80.9171
|  | 1158.8 | 0.1 | 80.9171
|  | 1159.2 | 0.1 | 80.2343
|  | 1159.6 | 0.033333 | 80.2343
|  | 1160 | 0.033333 | 80.2343
|  | 1160.4 | 0.1 | 80.9171
|  | 1160.8 | 0.1 | 80.9171
|  | 1161.2 | 0.1 | 80.9171
|  | 1161.6 | 0.1 | 80.9171
|  | 1162 | 0.033333 | 80.9171
|  | 1162.4 | 0.033333 | 80.9171
|  | 1162.8 | 0.033333 | 80.9171
|  | 1163.2 | 0.1 | 80.2343
|  | 1163.6 | 0.1 | 80.9171
|  | 1164 | 0.1 | 80.9171
|  | 1164.4 | 0.1 | 80.2343
|  | 1164.8 | 0.1 | 80.2343
|  | 1165.2 | 0.1 | 80.9171
|  | 1165.6 | 0.1 | 80.9171
|  | 1166 | 0.1 | 80.9171
|  | 1166.4 | 0.1 | 80.9171
|  | 1166.8 | 0.1 | 80.9171
|  | 1167.2 | 0.1 | 80.9171
|  | 1167.6 | 0.1 | 80.9171
|  | 1168 | 0.033333 | 80.9171
|  | 1168.4 | 0.1 | 80.9171
|  | 1168.8 | 0.1 | 80.9171
|  | 1169.2 | 0.1 | 80.2343
|  | 1169.6 | 0.1 | 80.2343
|  | 1170 | 0.033333 | 80.2343
|  | 1170.4 | 0.1 | 80.2343
|  | 1170.8 | 0.1 | 80.2343
|  | 1171.2 | 0.1 | 80.2343
|  | 1171.6 | 0.033333 | 80.2343
|  | 1172 | 0.033333 | 80.2343
|  | 1172.4 | 0.033333 | 80.2343
|  | 1172.8 | 0.033333 | 80.2343
|  | 1173.2 | 0.033333 | 79.5515
|  | 1173.6 | 0.1 | 79.5515
|  | 1174 | 0.1 | 80.2343
|  | 1174.4 | 0.1 | 80.2343
|  | 1174.8 | 0.1 | 80.9171
|  | 1175.2 | 0.1 | 80.9171
|  | 1175.6 | 0.1 | 80.9171
|  | 1176 | 0.1 | 80.9171
|  | 1176.4 | 0.1 | 80.9171
|  | 1176.8 | 0.1 | 80.9171
|  | 1177.2 | 0.1 | 80.2343
|  | 1177.6 | 0.1 | 80.2343
|  | 1178 | 0.1 | 80.2343
|  | 1178.4 | 0.1 | 80.2343
|  | 1178.8 | 0.1 | 80.2343
|  | 1179.2 | 0.1 | 80.2343
|  | 1179.6 | 0.1 | 80.2343
|  | 1180 | 0.1 | 80.2343
|  | 1180.4 | 0.1 | 80.2343
|  | 1180.8 | 0.033333 | 80.9171
|  | 1181.2 | 0.1 | 80.9171
|  | 1181.6 | 0.1 | 80.2343
|  | 1182 | 0.1 | 80.2343
|  | 1182.4 | 0.1 | 80.2343
|  | 1182.8 | 0.033333 | 80.2343
|  | 1183.2 | 0.033333 | 80.2343
|  | 1183.6 | 0.033333 | 80.2343
|  | 1184 | 0.033333 | 80.2343
|  | 1184.4 | 0.1 | 80.9171
|  | 1184.8 | 0.1 | 80.9171
|  | 1185.2 | 0.1 | 80.2343
|  | 1185.6 | 0.1 | 80.2343
|  | 1186 | 0.1 | 80.9171
|  | 1186.4 | 0.1 | 80.9171
|  | 1186.8 | 0.1 | 80.2343
|  | 1187.2 | 0.1 | 80.2343
|  | 1187.6 | 0.1 | 80.9171
|  | 1188 | 0.1 | 80.9171
|  | 1188.4 | 0.1 | 80.2343
|  | 1188.8 | 0.1 | 80.2343
|  | 1189.2 | 0.1 | 80.9171
|  | 1189.6 | 0.1 | 80.9171
|  | 1190 | 0.1 | 80.9171
|  | 1190.4 | 0.1 | 80.9171
|  | 1190.8 | 0.1 | 80.9171
|  | 1191.2 | 0.1 | 80.9171
|  | 1191.6 | 0.1 | 80.2343
|  | 1192 | 0.1 | 80.2343
|  | 1192.4 | 0.1 | 80.2343
|  | 1192.8 | 0.1 | 80.9171
|  | 1193.2 | 0.1 | 80.9171
|  | 1193.6 | 0.1 | 80.9171
|  | 1194 | 0.1 | 80.9171
|  | 1194.4 | 0.033333 | 80.9171
|  | 1194.8 | -0.033334 | 80.2343
|  | 1195.2 | 0.033333 | 80.2343
|  | 1195.6 | 0.033333 | 80.9171
|  | 1196 | 0.033333 | 80.9171
|  | 1196.4 | 0.033333 | 80.2343
|  | 1196.8 | 0.1 | 80.9171
|  | 1197.2 | 0.1 | 80.9171
|  | 1197.6 | 0.1 | 80.9171
|  | 1198 | 0.033333 | 80.2343
|  | 1198.4 | 0.1 | 80.2343
|  | 1198.8 | 0.1 | 80.9171
|  | 1199.2 | 0.1 | 80.9171
|  | 1199.6 | 0.033333 | 80.2343
|  | 1200 | 0.1 | 80.2343
|  | 1200.4 | 0.1 | 80.9171
|  | 1200.8 | 0.16667 | 80.9171
|  | 1201.2 | 0.1 | 80.9171
|  | 1201.6 | 0.1 | 80.9171
|  | 1202 | 0.1 | 80.9171
|  | 1202.4 | 0.1 | 80.9171
|  | 1202.8 | 0.1 | 80.9171
|  | 1203.2 | 0.033333 | 80.9171
|  | 1203.6 | 0.033333 | 80.9171
|  | 1204 | 0.1 | 80.9171
|  | 1204.4 | 0.1 | 80.9171
|  | 1204.8 | 0.1 | 80.9171
|  | 1205.2 | 0.033333 | 80.9171
|  | 1205.6 | 0.033333 | 80.9171
|  | 1206 | 0.033333 | 80.2343
|  | 1206.4 | 0.033333 | 80.2343
|  | 1206.8 | 0.033333 | 80.9171
|  | 1207.2 | 0.033333 | 80.9171
|  | 1207.6 | 0.033333 | 80.9171
|  | 1208 | 0.1 | 80.9171
|  | 1208.4 | 0.1 | 80.9171
|  | 1208.8 | 0.16667 | 80.9171
|  | 1209.2 | 0.1 | 80.9171
|  | 1209.6 | 0.1 | 80.9171
|  | 1210 | 0.033333 | 80.9171
|  | 1210.4 | 0.1 | 80.2343
|  | 1210.8 | 0.1 | 80.2343
|  | 1211.2 | 0.1 | 80.2343
|  | 1211.6 | 0.1 | 80.9171
|  | 1212 | 0.1 | 80.9171
|  | 1212.4 | 0.033333 | 80.2343
|  | 1212.8 | 0.033333 | 80.2343
|  | 1213.2 | 0.033333 | 80.9171
|  | 1213.6 | 0.033333 | 80.9171
|  | 1214 | 0.033333 | 80.2343
|  | 1214.4 | 0.033333 | 80.2343
|  | 1214.8 | 0.033333 | 80.9171
|  | 1215.2 | 0.033333 | 80.9171
|  | 1215.6 | 0.033333 | 80.2343
|  | 1216 | 0.1 | 80.9171
|  | 1216.4 | 0.1 | 80.9171
|  | 1216.8 | 0.1 | 80.9171
|  | 1217.2 | 0.1 | 80.9171
|  | 1217.6 | 0.1 | 80.2343
|  | 1218 | 0.1 | 79.5515
|  | 1218.4 | 0.1 | 79.5515
|  | 1218.8 | 0.1 | 80.2343
|  | 1219.2 | 0.1 | 80.2343
|  | 1219.6 | 0.033333 | 80.9171
|  | 1220 | 0.033333 | 80.9171
|  | 1220.4 | 0.033333 | 80.9171
|  | 1220.8 | 0.033333 | 80.2343
|  | 1221.2 | 0.033333 | 80.2343
|  | 1221.6 | 0.033333 | 80.2343
|  | 1222 | 0.033333 | 80.2343
|  | 1222.4 | 0.033333 | 80.2343
|  | 1222.8 | 0.033333 | 80.2343
|  | 1223.2 | 0.033333 | 80.2343
|  | 1223.6 | 0.033333 | 80.2343
|  | 1224 | 0.1 | 80.2343
|  | 1224.4 | 0.1 | 80.9171
|  | 1224.8 | 0.1 | 80.9171
|  | 1225.2 | 0.1 | 80.9171
|  | 1225.6 | 0.033333 | 80.9171
|  | 1226 | 0.033333 | 80.2343
|  | 1226.4 | 0.033333 | 80.2343
|  | 1226.8 | 0.033333 | 80.9171
|  | 1227.2 | 0.033333 | 80.9171
|  | 1227.6 | 0.033333 | 80.9171
|  | 1228 | 0.033333 | 80.9171
|  | 1228.4 | 0.033333 | 80.2343
|  | 1228.8 | 0.033333 | 80.9171
|  | 1229.2 | 0.1 | 80.9171
|  | 1229.6 | 0.1 | 80.9171
|  | 1230 | 0.1 | 80.2343
|  | 1230.4 | 0.1 | 80.2343
|  | 1230.8 | 0.1 | 79.5515
|  | 1231.2 | 0.1 | 79.5515
|  | 1231.6 | 0.1 | 80.2343
|  | 1232 | 0.033333 | 80.2343
|  | 1232.4 | -0.033334 | 80.9171
|  | 1232.8 | 0.033333 | 80.9171
|  | 1233.2 | 0.033333 | 80.9171
|  | 1233.6 | 0.1 | 80.9171
|  | 1234 | 0.1 | 80.9171
|  | 1234.4 | 0.1 | 80.2343
|  | 1234.8 | 0.033333 | 80.2343
|  | 1235.2 | 0.033333 | 80.2343
|  | 1235.6 | 0.033333 | 80.9171
|  | 1236 | 0.1 | 80.9171
|  | 1236.4 | 0.1 | 80.2343
|  | 1236.8 | 0.1 | 80.2343
|  | 1237.2 | 0.1 | 80.2343
|  | 1237.6 | 0.1 | 80.2343
|  | 1238 | 0.1 | 80.2343
|  | 1238.4 | 0.1 | 80.2343
|  | 1238.8 | 0.033333 | 80.9171
|  | 1239.2 | 0.033333 | 80.2343
|  | 1239.6 | 0.033333 | 80.2343
|  | 1240 | 0.033333 | 80.2343
|  | 1240.4 | 0.033333 | 80.2343
|  | 1240.8 | 0.033333 | 80.2343
|  | 1241.2 | 0.033333 | 80.2343
|  | 1241.6 | 0.1 | 80.2343
|  | 1242 | 0.1 | 80.9171
|  | 1242.4 | 0.1 | 80.9171
|  | 1242.8 | 0.1 | 80.9171
|  | 1243.2 | 0.1 | 80.2343
|  | 1243.6 | 0.1 | 80.2343
|  | 1244 | 0.1 | 80.2343
|  | 1244.4 | 0.033333 | 80.2343
|  | 1244.8 | 0.033333 | 80.2343
|  | 1245.2 | 0.1 | 80.9171
|  | 1245.6 | 0.1 | 80.9171
|  | 1246 | 0.1 | 80.9171
|  | 1246.4 | 0.1 | 80.2343
|  | 1246.8 | 0.1 | 80.2343
|  | 1247.2 | 0.1 | 80.2343
|  | 1247.6 | 0.1 | 80.9171
|  | 1248 | 0.1 | 80.9171
|  | 1248.4 | 0.1 | 80.9171
|  | 1248.8 | 0.1 | 80.9171
|  | 1249.2 | 0.033333 | 80.2343
|  | 1249.6 | 0.033333 | 80.2343
|  | 1250 | 0.1 | 80.9171
|  | 1250.4 | 0.1 | 80.2343
|  | 1250.8 | 0.1 | 80.2343
|  | 1251.2 | 0.1 | 80.2343
|  | 1251.6 | 0.1 | 80.9171
|  | 1252 | 0.1 | 80.9171
|  | 1252.4 | 0.1 | 80.2343
|  | 1252.8 | 0.1 | 80.2343
|  | 1253.2 | 0.1 | 80.9171
|  | 1253.6 | 0.1 | 80.9171
|  | 1254 | 0.1 | 80.2343
|  | 1254.4 | 0.1 | 80.9171
|  | 1254.8 | 0.1 | 80.9171
|  | 1255.2 | 0.1 | 80.9171
|  | 1255.6 | 0.1 | 80.9171
|  | 1256 | 0.1 | 80.9171
|  | 1256.4 | 0.1 | 80.9171
|  | 1256.8 | 0.1 | 80.9171
|  | 1257.2 | 0.1 | 80.9171
|  | 1257.6 | 0.1 | 80.9171
|  | 1258 | 0.033333 | 80.9171
|  | 1258.4 | 0.033333 | 80.9171
|  | 1258.8 | 0.033333 | 80.9171
|  | 1259.2 | 0.033333 | 80.9171
|  | 1259.6 | 0.1 | 81.6
|  | 1260 | 0.1 | 81.6
|  | 1260.4 | 0.1 | 81.6
|  | 1260.8 | 0.1 | 80.9171
|  | 1261.2 | 0.1 | 80.9171
|  | 1261.6 | 0.16667 | 80.9171
|  | 1262 | 0.16667 | 80.9171
|  | 1262.4 | 0.1 | 80.9171
|  | 1262.8 | 0.1 | 80.9171
|  | 1263.2 | 0.1 | 80.9171
|  | 1263.6 | 0.1 | 80.9171
|  | 1264 | 0.1 | 80.9171
|  | 1264.4 | 0.1 | 80.9171
|  | 1264.8 | 0.1 | 80.9171
|  | 1265.2 | 0.1 | 80.9171
|  | 1265.6 | 0.033333 | 80.9171
|  | 1266 | 0.033333 | 80.9171
|  | 1266.4 | 0.1 | 80.9171
|  | 1266.8 | 0.1 | 80.9171
|  | 1267.2 | 0.1 | 80.9171
|  | 1267.6 | 0.033333 | 80.9171
|  | 1268 | 0.033333 | 80.9171
|  | 1268.4 | 0.033333 | 80.9171
|  | 1268.8 | 0.1 | 80.9171
|  | 1269.2 | 0.1 | 80.9171
|  | 1269.6 | 0.1 | 80.9171
|  | 1270 | 0.1 | 80.9171
|  | 1270.4 | 0.1 | 80.9171
|  | 1270.8 | 0.033333 | 80.9171
|  | 1271.2 | 0.1 | 80.9171
|  | 1271.6 | 0.1 | 80.9171
|  | 1272 | 0.1 | 80.9171
|  | 1272.4 | 0.033333 | 80.9171
|  | 1272.8 | 0.033333 | 80.9171
|  | 1273.2 | 0.033333 | 80.9171
|  | 1273.6 | 0.1 | 80.9171
|  | 1274 | 0.1 | 80.9171
|  | 1274.4 | 0.1 | 80.9171
|  | 1274.8 | 0.033333 | 80.9171
|  | 1275.2 | 0.033333 | 80.9171
|  | 1275.6 | 0.033333 | 81.6
|  | 1276 | 0.033333 | 81.6
|  | 1276.4 | 0.033333 | 81.6
|  | 1276.8 | 0.033333 | 80.9171
|  | 1277.2 | 0.1 | 81.6
|  | 1277.6 | 0.1 | 81.6
|  | 1278 | 0.1 | 81.6
|  | 1278.4 | 0.1 | 81.6
|  | 1278.8 | 0.1 | 81.6
|  | 1279.2 | 0.1 | 81.6
|  | 1279.6 | 0.033333 | 81.6
|  | 1280 | 0.033333 | 80.9171
|  | 1280.4 | 0.1 | 80.9171
|  | 1280.8 | 0.1 | 81.6
|  | 1281.2 | 0.1 | 81.6
|  | 1281.6 | 0.1 | 81.6
|  | 1282 | 0.1 | 81.6
|  | 1282.4 | 0.1 | 81.6
|  | 1282.8 | 0.1 | 81.6
|  | 1283.2 | 0.033333 | 81.6
|  | 1283.6 | 0.033333 | 81.6
|  | 1284 | 0.033333 | 81.6
|  | 1284.4 | 0.033333 | 81.6
|  | 1284.8 | 0.1 | 80.9171
|  | 1285.2 | 0.1 | 80.9171
|  | 1285.6 | 0.16667 | 80.9171
|  | 1286 | 0.1 | 80.9171
|  | 1286.4 | 0.1 | 80.9171
|  | 1286.8 | 0.033333 | 81.6
|  | 1287.2 | 0.033333 | 81.6
|  | 1287.6 | 0.033333 | 81.6
|  | 1288 | 0.1 | 81.6
|  | 1288.4 | 0.1 | 80.9171
|  | 1288.8 | 0.1 | 81.6
|  | 1289.2 | 0.1 | 81.6
|  | 1289.6 | 0.1 | 81.6
|  | 1290 | 0.1 | 81.6
|  | 1290.4 | 0.1 | 81.6
|  | 1290.8 | 0.1 | 81.6
|  | 1291.2 | 0.1 | 81.6
|  | 1291.6 | 0.1 | 81.6
|  | 1292 | 0.1 | 81.6
|  | 1292.4 | 0.1 | 81.6
|  | 1292.8 | 0.1 | 80.9171
|  | 1293.2 | 0.1 | 80.9171
|  | 1293.6 | 0.1 | 80.9171
|  | 1294 | 0.033333 | 80.9171
|  | 1294.4 | 0.033333 | 80.9171
|  | 1294.8 | 0.1 | 81.6
|  | 1295.2 | 0.1 | 81.6
|  | 1295.6 | 0.1 | 81.6
|  | 1296 | 0.1 | 81.6
|  | 1296.4 | 0.1 | 81.6
|  | 1296.8 | 0.1 | 81.6
|  | 1297.2 | 0.1 | 81.6
|  | 1297.6 | 0.1 | 81.6
|  | 1298 | 0.1 | 80.9171
|  | 1298.4 | 0.1 | 80.9171
|  | 1298.8 | 0.033333 | 81.6
|  | 1299.2 | 0.033333 | 81.6
|  | 1299.6 | 0.1 | 81.6
|  | 1300 | 0.1 | 81.6
|  | 1300.4 | 0.1 | 81.6
|  | 1300.8 | 0.033333 | 81.6
|  | 1301.2 | 0.1 | 81.6
|  | 1301.6 | 0.1 | 81.6
|  | 1302 | 0.1 | 81.6
|  | 1302.4 | 0.1 | 81.6
|  | 1302.8 | 0.033333 | 80.9171
|  | 1303.2 | 0.033333 | 80.9171
|  | 1303.6 | 0.033333 | 80.9171
|  | 1304 | 0.033333 | 80.9171
|  | 1304.4 | 0.1 | 81.6
|  | 1304.8 | 0.1 | 81.6
|  | 1305.2 | 0.1 | 81.6
|  | 1305.6 | 0.1 | 81.6
|  | 1306 | 0.1 | 80.9171
|  | 1306.4 | 0.1 | 80.9171
|  | 1306.8 | 0.033333 | 80.9171
|  | 1307.2 | 0.033333 | 80.9171
|  | 1307.6 | 0.1 | 80.9171
|  | 1308 | 0.1 | 80.9171
|  | 1308.4 | 0.1 | 80.9171
|  | 1308.8 | 0.033333 | 80.9171
|  | 1309.2 | 0.033333 | 81.6
|  | 1309.6 | 0.033333 | 81.6
|  | 1310 | 0.033333 | 81.6
|  | 1310.4 | 0.033333 | 80.9171
|  | 1310.8 | 0.033333 | 80.9171
|  | 1311.2 | 0.033333 | 80.9171
|  | 1311.6 | 0.033333 | 80.2343
|  | 1312 | 0.033333 | 80.9171
|  | 1312.4 | 0.033333 | 80.9171
|  | 1312.8 | 0.033333 | 80.9171
|  | 1313.2 | 0.033333 | 80.9171
|  | 1313.6 | 0.1 | 80.9171
|  | 1314 | 0.1 | 80.9171
|  | 1314.4 | 0.16667 | 80.9171
|  | 1314.8 | 0.1 | 80.9171
|  | 1315.2 | 0.1 | 80.9171
|  | 1315.6 | 0.033333 | 80.9171
|  | 1316 | 0.1 | 80.9171
|  | 1316.4 | 0.1 | 80.2343
|  | 1316.8 | 0.1 | 80.2343
|  | 1317.2 | 0.1 | 80.9171
|  | 1317.6 | 0.1 | 80.9171
|  | 1318 | 0.1 | 80.2343
|  | 1318.4 | 0.033333 | 80.2343
|  | 1318.8 | 0.033333 | 80.2343
|  | 1319.2 | 0.033333 | 80.2343
|  | 1319.6 | 0.033333 | 80.2343
|  | 1320 | 0.033333 | 80.2343
|  | 1320.4 | 0.1 | 80.9171
|  | 1320.8 | 0.1 | 80.9171
|  | 1321.2 | 0.1 | 80.9171
|  | 1321.6 | 0.1 | 80.2343
|  | 1322 | 0.1 | 80.2343
|  | 1322.4 | 0.1 | 80.2343
|  | 1322.8 | 0.1 | 80.2343
|  | 1323.2 | 0.033333 | 80.2343
|  | 1323.6 | 0.033333 | 80.2343
|  | 1324 | 0.033333 | 80.9171
|  | 1324.4 | 0.033333 | 80.2343
|  | 1324.8 | 0.1 | 80.2343
|  | 1325.2 | 0.1 | 80.2343
|  | 1325.6 | 0.16667 | 80.9171
|  | 1326 | 0.1 | 80.9171
|  | 1326.4 | 0.1 | 80.9171
|  | 1326.8 | 0.1 | 80.9171
|  | 1327.2 | 0.1 | 80.2343
|  | 1327.6 | 0.1 | 80.2343
|  | 1328 | 0.1 | 80.2343
|  | 1328.4 | 0.1 | 80.2343
|  | 1328.8 | 0.1 | 80.2343
|  | 1329.2 | 0.1 | 80.2343
|  | 1329.6 | 0.1 | 80.2343
|  | 1330 | 0.1 | 80.2343
|  | 1330.4 | 0.1 | 80.2343
|  | 1330.8 | 0.1 | 80.2343
|  | 1331.2 | 0.1 | 80.2343
|  | 1331.6 | 0.1 | 80.2343
|  | 1332 | 0.1 | 80.2343
|  | 1332.4 | 0.1 | 80.2343
|  | 1332.8 | 0.1 | 80.2343
|  | 1333.2 | 0.16667 | 79.5515
|  | 1333.6 | 0.16667 | 79.5515
|  | 1334 | 0.1 | 80.2343
|  | 1334.4 | 0.1 | 80.2343
|  | 1334.8 | 0.033333 | 80.2343
|  | 1335.2 | 0.033333 | 80.2343
|  | 1335.6 | 0.033333 | 80.2343
|  | 1336 | 0.1 | 80.2343
|  | 1336.4 | 0.1 | 80.2343
|  | 1336.8 | 0.1 | 80.2343
|  | 1337.2 | 0.1 | 80.2343
|  | 1337.6 | 0.1 | 80.2343
|  | 1338 | 0.1 | 79.5515
|  | 1338.4 | 0.1 | 79.5515
|  | 1338.8 | 0.1 | 80.2343
|  | 1339.2 | 0.1 | 80.2343
|  | 1339.6 | 0.033333 | 80.2343
|  | 1340 | 0.033333 | 80.2343
|  | 1340.4 | 0.033333 | 80.2343
|  | 1340.8 | 0.033333 | 80.2343
|  | 1341.2 | 0.1 | 80.2343
|  | 1341.6 | 0.1 | 80.2343
|  | 1342 | 0.1 | 80.2343
|  | 1342.4 | 0.1 | 80.2343
|  | 1342.8 | 0.033333 | 80.2343
|  | 1343.2 | 0.1 | 80.2343
|  | 1343.6 | 0.1 | 80.2343
|  | 1344 | 0.1 | 80.2343
|  | 1344.4 | 0.1 | 80.2343
|  | 1344.8 | 0.1 | 80.2343
|  | 1345.2 | 0.1 | 80.2343
|  | 1345.6 | 0.033333 | 80.2343
|  | 1346 | 0.033333 | 79.5515
|  | 1346.4 | 0.033333 | 79.5515
|  | 1346.8 | 0.033333 | 80.2343
|  | 1347.2 | 0.033333 | 80.2343
|  | 1347.6 | 0.033333 | 80.2343
|  | 1348 | 0.033333 | 80.2343
|  | 1348.4 | 0.033333 | 79.5515
|  | 1348.8 | 0.033333 | 80.2343
|  | 1349.2 | 0.033333 | 80.2343
|  | 1349.6 | 0.033333 | 80.2343
|  | 1350 | 0.033333 | 80.2343
|  | 1350.4 | 0.033333 | 79.5515
|  | 1350.8 | 0.033333 | 79.5515
|  | 1351.2 | 0.033333 | 79.5515
|  | 1351.6 | 0.033333 | 79.5515
|  | 1352 | 0.033333 | 80.2343
|  | 1352.4 | 0.1 | 80.2343
|  | 1352.8 | 0.1 | 80.2343
|  | 1353.2 | 0.1 | 80.2343
|  | 1353.6 | 0.1 | 80.2343
|  | 1354 | 0.1 | 80.2343
|  | 1354.4 | 0.1 | 80.2343
|  | 1354.8 | 0.1 | 80.2343
|  | 1355.2 | 0.033333 | 80.2343
|  | 1355.6 | 0.033333 | 79.5515
|  | 1356 | 0.1 | 79.5515
|  | 1356.4 | 0.1 | 79.5515
|  | 1356.8 | 0.1 | 80.2343
|  | 1357.2 | 0.1 | 80.2343
|  | 1357.6 | 0.1 | 80.2343
|  | 1358 | 0.1 | 80.2343
|  | 1358.4 | 0.1 | 79.5515
|  | 1358.8 | 0.1 | 79.5515
|  | 1359.2 | 0.1 | 79.5515
|  | 1359.6 | 0.1 | 80.2343
|  | 1360 | 0.1 | 80.2343
|  | 1360.4 | 0.1 | 80.2343
|  | 1360.8 | 0.1 | 79.5515
|  | 1361.2 | 0.1 | 80.2343
|  | 1361.6 | 0.1 | 80.2343
|  | 1362 | 0.1 | 80.2343
|  | 1362.4 | 0.1 | 80.2343
|  | 1362.8 | 0.1 | 80.2343
|  | 1363.2 | 0.1 | 80.2343
|  | 1363.6 | 0.1 | 80.2343
|  | 1364 | 0.1 | 80.2343
|  | 1364.4 | 0.1 | 80.2343
|  | 1364.8 | 0.1 | 80.2343
|  | 1365.2 | 0.1 | 80.2343
|  | 1365.6 | 0.1 | 80.2343
|  | 1366 | 0.1 | 80.2343
|  | 1366.4 | 0.1 | 80.2343
|  | 1366.8 | 0.1 | 80.2343
|  | 1367.2 | 0.1 | 80.2343
|  | 1367.6 | 0.1 | 80.2343
|  | 1368 | 0.1 | 80.2343
|  | 1368.4 | 0.1 | 80.2343
|  | 1368.8 | 0.1 | 79.5515
|  | 1369.2 | 0.1 | 79.5515
|  | 1369.6 | 0.1 | 79.5515
|  | 1370 | 0.033333 | 79.5515
|  | 1370.4 | 0.033333 | 80.2343
|  | 1370.8 | 0.033333 | 80.2343
|  | 1371.2 | 0.1 | 80.2343
|  | 1371.6 | 0.1 | 80.2343
|  | 1372 | 0.1 | 80.2343
|  | 1372.4 | 0.033333 | 80.2343
|  | 1372.8 | 0.1 | 79.5515
|  | 1373.2 | 0.1 | 79.5515
|  | 1373.6 | 0.16667 | 79.5515
|  | 1374 | 0.1 | 80.2343
|  | 1374.4 | 0.1 | 80.2343
|  | 1374.8 | 0.1 | 80.2343
|  | 1375.2 | 0.1 | 80.2343
|  | 1375.6 | 0.1 | 80.2343
|  | 1376 | 0.1 | 80.2343
|  | 1376.4 | 0.1 | 80.2343
|  | 1376.8 | 0.1 | 80.2343
|  | 1377.2 | 0.1 | 80.2343
|  | 1377.6 | 0.1 | 80.2343
|  | 1378 | 0.1 | 79.5515
|  | 1378.4 | 0.1 | 79.5515
|  | 1378.8 | 0.1 | 80.2343
|  | 1379.2 | 0.1 | 80.2343
|  | 1379.6 | 0.1 | 80.2343
|  | 1380 | 0.1 | 80.2343
|  | 1380.4 | 0.1 | 80.2343
|  | 1380.8 | 0.1 | 80.2343
|  | 1381.2 | 0.1 | 80.2343
|  | 1381.6 | 0.16667 | 80.2343
|  | 1382 | 0.1 | 80.2343
|  | 1382.4 | 0.1 | 80.2343
|  | 1382.8 | 0.033333 | 80.2343
|  | 1383.2 | 0.033333 | 80.2343
|  | 1383.6 | 0.033333 | 80.2343
|  | 1384 | 0.033333 | 80.2343
|  | 1384.4 | 0.033333 | 80.2343
|  | 1384.8 | 0.033333 | 80.2343
|  | 1385.2 | 0.033333 | 80.2343
|  | 1385.6 | 0.1 | 80.2343
|  | 1386 | 0.1 | 79.5515
|  | 1386.4 | 0.1 | 79.5515
|  | 1386.8 | 0.1 | 80.2343
|  | 1387.2 | 0.1 | 80.2343
|  | 1387.6 | 0.033333 | 80.2343
|  | 1388 | 0.033333 | 80.2343
|  | 1388.4 | 0.033333 | 80.2343
|  | 1388.8 | 0.1 | 80.2343
|  | 1389.2 | 0.1 | 80.2343
|  | 1389.6 | 0.16667 | 80.2343
|  | 1390 | 0.1 | 80.2343
|  | 1390.4 | 0.1 | 80.2343
|  | 1390.8 | 0.033333 | 79.5515
|  | 1391.2 | 0.1 | 79.5515
|  | 1391.6 | 0.1 | 80.2343
|  | 1392 | 0.1 | 80.2343
|  | 1392.4 | 0.1 | 80.2343
|  | 1392.8 | 0.1 | 80.2343
|  | 1393.2 | 0.1 | 80.2343
|  | 1393.6 | 0.1 | 80.2343
|  | 1394 | 0.1 | 80.2343
|  | 1394.4 | 0.16667 | 80.2343
|  | 1394.8 | 0.1 | 80.2343
|  | 1395.2 | 0.1 | 80.2343
|  | 1395.6 | 0.033333 | 80.2343
|  | 1396 | 0.033333 | 80.2343
|  | 1396.4 | 0.033333 | 80.2343
|  | 1396.8 | 0.1 | 80.2343
|  | 1397.2 | 0.1 | 80.2343
|  | 1397.6 | 0.1 | 80.2343
|  | 1398 | 0.033333 | 80.2343
|  | 1398.4 | 0.033333 | 80.2343
|  | 1398.8 | 0.033333 | 80.2343
|  | 1399.2 | 0.1 | 80.2343
|  | 1399.6 | 0.1 | 80.2343
|  | 1400 | 0.1 | 80.2343
|  | 1400.4 | 0.1 | 80.2343
|  | 1400.8 | 0.1 | 80.2343
|  | 1401.2 | 0.1 | 80.2343
|  | 1401.6 | 0.1 | 80.2343
|  | 1402 | 0.1 | 80.2343
|  | 1402.4 | 0.1 | 80.2343
|  | 1402.8 | 0.033333 | 80.2343
|  | 1403.2 | 0.033333 | 80.2343
|  | 1403.6 | 0.033333 | 80.2343
|  | 1404 | 0.1 | 80.2343
|  | 1404.4 | 0.1 | 80.2343
|  | 1404.8 | 0.1 | 79.5515
|  | 1405.2 | 0.1 | 79.5515
|  | 1405.6 | 0.1 | 79.5515
|  | 1406 | 0.1 | 80.2343
|  | 1406.4 | 0.1 | 80.2343
|  | 1406.8 | 0.1 | 80.2343
|  | 1407.2 | 0.1 | 80.2343
|  | 1407.6 | 0.1 | 80.2343
|  | 1408 | 0.033333 | 79.5515
|  | 1408.4 | 0.033333 | 79.5515
|  | 1408.8 | 0.033333 | 79.5515
|  | 1409.2 | 0.033333 | 79.5515
|  | 1409.6 | 0.033333 | 79.5515
|  | 1410 | 0.1 | 80.2343
|  | 1410.4 | 0.1 | 80.2343
|  | 1410.8 | 0.1 | 80.2343
|  | 1411.2 | 0.1 | 79.5515
|  | 1411.6 | 0.1 | 80.2343
|  | 1412 | 0.1 | 80.2343
|  | 1412.4 | 0.033333 | 79.5515
|  | 1412.8 | 0.1 | 79.5515
|  | 1413.2 | 0.1 | 79.5515
|  | 1413.6 | 0.16667 | 79.5515
|  | 1414 | 0.1 | 80.2343
|  | 1414.4 | 0.1 | 80.2343
|  | 1414.8 | 0.1 | 80.2343
|  | 1415.2 | 0.1 | 79.5515
|  | 1415.6 | 0.1 | 80.2343
|  | 1416 | 0.1 | 80.2343
|  | 1416.4 | 0.1 | 80.2343
|  | 1416.8 | 0.1 | 80.2343
|  | 1417.2 | 0.1 | 80.2343
|  | 1417.6 | 0.1 | 79.5515
|  | 1418 | 0.1 | 79.5515
|  | 1418.4 | 0.1 | 79.5515
|  | 1418.8 | 0.033333 | 80.2343
|  | 1419.2 | 0.033333 | 80.2343
|  | 1419.6 | 0.1 | 80.2343
|  | 1420 | 0.1 | 80.2343
|  | 1420.4 | 0.16667 | 80.2343
|  | 1420.8 | 0.1 | 80.2343
|  | 1421.2 | 0.1 | 80.2343
|  | 1421.6 | 0.1 | 80.2343
|  | 1422 | 0.1 | 80.2343
|  | 1422.4 | 0.1 | 80.2343
|  | 1422.8 | 0.033333 | 80.2343
|  | 1423.2 | 0.1 | 80.2343
|  | 1423.6 | 0.1 | 80.2343
|  | 1424 | 0.1 | 80.2343
|  | 1424.4 | 0.1 | 80.2343
|  | 1424.8 | 0.1 | 80.2343
|  | 1425.2 | 0.1 | 80.2343
|  | 1425.6 | 0.1 | 79.5515
|  | 1426 | 0.1 | 79.5515
|  | 1426.4 | 0.1 | 79.5515
|  | 1426.8 | 0.1 | 80.2343
|  | 1427.2 | 0.1 | 80.2343
|  | 1427.6 | 0.033333 | 80.9171
|  | 1428 | 0.033333 | 80.9171
|  | 1428.4 | 0.033333 | 80.9171
|  | 1428.8 | 0.1 | 80.2343
|  | 1429.2 | 0.1 | 80.9171
|  | 1429.6 | 0.1 | 80.9171
|  | 1430 | 0.1 | 80.2343
|  | 1430.4 | 0.1 | 80.2343
|  | 1430.8 | 0.1 | 79.5515
|  | 1431.2 | 0.1 | 79.5515
|  | 1431.6 | 0.1 | 80.2343
|  | 1432 | 0.1 | 80.2343
|  | 1432.4 | 0.1 | 80.2343
|  | 1432.8 | 0.1 | 80.2343
|  | 1433.2 | 0.1 | 80.2343
|  | 1433.6 | 0.033333 | 80.2343
|  | 1434 | 0.1 | 80.2343
|  | 1434.4 | 0.1 | 80.2343
|  | 1434.8 | 0.1 | 80.2343
|  | 1435.2 | 0.033333 | 80.2343
|  | 1435.6 | 0.033333 | 80.2343
|  | 1436 | 0.1 | 80.2343
|  | 1436.4 | 0.1 | 80.2343
|  | 1436.8 | 0.1 | 80.2343
|  | 1437.2 | 0.1 | 80.9171
|  | 1437.6 | 0.1 | 80.9171
|  | 1438 | 0.1 | 80.9171
|  | 1438.4 | 0.1 | 80.9171
|  | 1438.8 | 0.1 | 80.9171
|  | 1439.2 | 0.1 | 80.9171
|  | 1439.6 | 0.1 | 80.2343
|  | 1440 | 0.1 | 80.2343
|  | 1440.4 | 0.1 | 80.9171
|  | 1440.8 | 0.1 | 80.9171
|  | 1441.2 | 0.1 | 80.9171
|  | 1441.6 | 0.1 | 80.9171
|  | 1442 | 0.1 | 80.9171
|  | 1442.4 | 0.1 | 80.9171
|  | 1442.8 | 0.1 | 80.9171
|  | 1443.2 | 0.1 | 80.9171
|  | 1443.6 | 0.1 | 80.9171
|  | 1444 | 0.1 | 80.9171
|  | 1444.4 | 0.1 | 80.2343
|  | 1444.8 | 0.1 | 80.9171
|  | 1445.2 | 0.1 | 80.9171
|  | 1445.6 | 0.1 | 80.9171
|  | 1446 | 0.1 | 80.9171
|  | 1446.4 | 0.1 | 80.9171
|  | 1446.8 | 0.1 | 81.6
|  | 1447.2 | 0.1 | 81.6
|  | 1447.6 | 0.033333 | 80.9171
|  | 1448 | 0.033333 | 80.9171
|  | 1448.4 | 0.033333 | 80.9171
|  | 1448.8 | 0.1 | 80.9171
|  | 1449.2 | 0.1 | 80.9171
|  | 1449.6 | 0.1 | 80.9171
|  | 1450 | 0.1 | 80.9171
|  | 1450.4 | 0.1 | 80.9171
|  | 1450.8 | 0.1 | 80.9171
|  | 1451.2 | 0.033333 | 80.9171
|  | 1451.6 | 0.033333 | 81.6

## Digitial - Fall
|  | Digital Fall Time |  |  | Fall Time is from 90% to 10% Relative Optical Transmission.
|  | Time (ns) | Digitial Voltage (V) | Optical Transmission (%) | Relative Transmission: | 90% | 10%
|  | -600 | 0.23333 | 81.3138 | Actual Transmission (%) | 71.2741 | 7.9193
|  | -599.6 | 0.16667 | 81.3138 | Related Time (ns) | 675.6 | 751.6
|  | -599.2 | 0.1 | 81.3138 | Fall Time (ns) | 76
|  | -598.8 | 0.1 | 81.3138
Product Raw Data |  | -598.4 | 0.1 | 81.3138 | 10% of Applied Voltage (V) | 0.5
Fast Modulator and Attenuator for Femtosecond High Power Lasers |  | -598 | 0.16667 | 81.3138 | Related Time (ns) | 196.4
|  | -597.6 | 0.1 | 81.3138 | Delay Time from 10% Applied Voltage to 90% Relative Transmission (ns): | 479.2
Item # | FSAOM | -597.2 | 0.1 | 81.3138
DISCLAIMER: The data presented here are typical. Slight variations in performance data will occur from lot to lot. Please contact Technical Support with any questions regarding the use or reliability of this data. |  | -596.8 | 0.033333 | 81.3138
|  | -596.4 | 0.1 | 80.6276
|  | -596 | 0.1 | 80.6276
|  | -595.6 | 0.16667 | 80.6276
|  | -595.2 | 0.16667 | 80.6276
|  | -594.8 | 0.16667 | 80.6276
This data may be used in publications. However, please cite Thorlabs as the source. |  | -594.4 | 0.16667 | 81.3138
|  | -594 | 0.16667 | 81.3138
|  | -593.6 | 0.1 | 80.6276
Additional Information: |  | -593.2 | 0.1 | 80.6276
The input beam (2 mm 1/e2 beam diameter) is sourced from a SLD1050P-A60 superluminescent diode. The digital fall time is the time it takes the optical signal to go from 90% to 10% of its maximum value when a 5 V signal exists on the analog input of the AOM and the digital input is switched from 0 to 5 V, disabling transmission. |  | -592.8 | 0.16667 | 80.6276
|  | -592.4 | 0.1 | 80.6276
|  | -592 | 0.1 | 80.6276
|  | -591.6 | 0.1 | 80.6276
|  | -591.2 | 0.16667 | 80.6276
|  | -590.8 | 0.1 | 80.6276
|  | -590.4 | 0.1 | 80.6276
|  | -590 | 0.16667 | 80.6276
|  | -589.6 | 0.16667 | 80.6276
|  | -589.2 | 0.16667 | 80.6276
|  | -588.8 | 0.1 | 79.9414
|  | -167248.4 | 0.1 | 80.6276
|  | -588 | 0.16667 | 80.6276
|  | -587.6 | 0.16667 | 80.6276
|  | -587.2 | 0.1 | 80.6276
|  | -586.8 | 0.1 | 80.6276
|  | -586.4 | 0.1 | 80.6276
|  | -586 | 0.1 | 80.6276
|  | -585.6 | 0.1 | 80.6276
|  | -585.2 | 0.1 | 80.6276
|  | -584.8 | 0.1 | 79.9414
|  | -584.4 | 0.1 | 79.9414
|  | -584 | 0.1 | 79.9414
|  | -583.6 | 0.1 | 80.6276
|  | -583.2 | 0.1 | 80.6276
|  | -582.8 | 0.1 | 80.6276
|  | -582.4 | 0.1 | 79.9414
|  | -582 | 0.1 | 79.9414
|  | -581.6 | 0.1 | 80.6276
|  | -581.2 | 0.1 | 80.6276
|  | -580.8 | 0.1 | 80.6276
|  | -580.4 | 0.1 | 79.9414
|  | -580 | 0.1 | 79.9414
|  | -579.6 | 0.1 | 80.6276
|  | -579.2 | 0.1 | 80.6276
|  | -578.8 | 0.1 | 80.6276
|  | -578.4 | 0.1 | 79.9414
|  | -578 | 0.1 | 79.9414
|  | -577.6 | 0.1 | 79.9414
|  | -577.2 | 0.1 | 79.9414
|  | -576.8 | 0.1 | 79.9414
|  | -576.4 | 0.1 | 79.9414
|  | -576 | 0.1 | 79.9414
|  | -575.6 | 0.1 | 79.9414
|  | -575.2 | 0.1 | 80.6276
|  | -574.8 | 0.1 | 80.6276
|  | -574.4 | 0.1 | 80.6276
|  | -574 | 0.1 | 79.9414
|  | -573.6 | 0.1 | 79.9414
|  | -573.2 | 0.1 | 79.9414
|  | -572.8 | 0.1 | 79.2552
|  | -572.4 | 0.1 | 79.9414
|  | -572 | 0.1 | 79.9414
|  | -571.6 | 0.1 | 79.9414
|  | -571.2 | 0.1 | 79.9414
|  | -570.8 | 0.16667 | 79.9414
|  | -570.4 | 0.16667 | 79.9414
|  | -570 | 0.1 | 79.9414
|  | -569.6 | 0.16667 | 79.9414
|  | -569.2 | 0.16667 | 79.9414
|  | -568.8 | 0.16667 | 79.9414
|  | -568.4 | 0.16667 | 79.9414
|  | -568 | 0.1 | 79.9414
|  | -567.6 | 0.1 | 79.9414
|  | -567.2 | 0.1 | 79.9414
|  | -566.8 | 0.16667 | 79.9414
|  | -566.4 | 0.16667 | 79.9414
|  | -566 | 0.16667 | 79.9414
|  | -565.6 | 0.16667 | 79.9414
|  | -565.2 | 0.23333 | 79.9414
|  | -564.8 | 0.16667 | 79.2552
|  | -564.4 | 0.1 | 79.9414
|  | -564 | 0.1 | 79.9414
|  | -563.6 | 0.16667 | 79.9414
|  | -563.2 | 0.16667 | 79.9414
|  | -562.8 | 0.16667 | 79.9414
|  | -562.4 | 0.1 | 79.9414
|  | -562 | 0.1 | 79.9414
|  | -561.6 | 0.1 | 79.9414
|  | -561.2 | 0.1 | 79.9414
|  | -560.8 | 0.1 | 79.9414
|  | -560.4 | 0.16667 | 79.9414
|  | -560 | 0.1 | 79.2552
|  | -559.6 | 0.1 | 79.9414
|  | -559.2 | 0.1 | 79.9414
|  | -558.8 | 0.1 | 79.9414
|  | -558.4 | 0.1 | 79.9414
|  | -558 | 0.16667 | 79.9414
|  | -557.6 | 0.16667 | 79.9414
|  | -557.2 | 0.23333 | 79.9414
|  | -556.8 | 0.16667 | 79.9414
|  | -556.4 | 0.1 | 79.9414
|  | -556 | 0.1 | 79.9414
|  | -555.6 | 0.16667 | 79.9414
|  | -555.2 | 0.16667 | 79.9414
|  | -554.8 | 0.1 | 79.9414
|  | -554.4 | 0.1 | 80.6276
|  | -554 | 0.1 | 80.6276
|  | -553.6 | 0.1 | 79.9414
|  | -553.2 | 0.1 | 79.9414
|  | -552.8 | 0.1 | 79.9414
|  | -552.4 | 0.1 | 79.9414
|  | -552 | 0.1 | 79.9414
|  | -551.6 | 0.1 | 79.9414
|  | -551.2 | 0.1 | 79.9414
|  | -550.8 | 0.1 | 79.9414
|  | -550.4 | 0.1 | 79.9414
|  | -550 | 0.16667 | 79.9414
|  | -549.6 | 0.16667 | 80.6276
|  | -549.2 | 0.1 | 80.6276
|  | -548.8 | 0.1 | 80.6276
|  | -548.4 | 0.1 | 79.9414
|  | -548 | 0.1 | 80.6276
|  | -547.6 | 0.1 | 80.6276
|  | -547.2 | 0.1 | 80.6276
|  | -546.8 | 0.1 | 80.6276
|  | -546.4 | 0.1 | 80.6276
|  | -546 | 0.1 | 79.9414
|  | -545.6 | 0.1 | 80.6276
|  | -545.2 | 0.1 | 80.6276
|  | -544.8 | 0.1 | 80.6276
|  | -544.4 | 0.16667 | 80.6276
|  | -544 | 0.16667 | 80.6276
|  | -543.6 | 0.1 | 80.6276
|  | -543.2 | 0.1 | 80.6276
|  | -542.8 | 0.1 | 79.9414
|  | -542.4 | 0.1 | 79.9414
|  | -542 | 0.1 | 79.9414
|  | -541.6 | 0.1 | 80.6276
|  | -541.2 | 0.1 | 80.6276
|  | -540.8 | 0.1 | 80.6276
|  | -540.4 | 0.1 | 80.6276
|  | -540 | 0.1 | 80.6276
|  | -539.6 | 0.16667 | 80.6276
|  | -539.2 | 0.1 | 80.6276
|  | -538.8 | 0.1 | 80.6276
|  | -538.4 | 0.1 | 79.9414
|  | -538 | 0.1 | 79.9414
|  | -537.6 | 0.1 | 80.6276
|  | -537.2 | 0.16667 | 80.6276
|  | -536.8 | 0.16667 | 81.3138
|  | -536.4 | 0.16667 | 81.3138
|  | -536 | 0.1 | 81.3138
|  | -535.6 | 0.1 | 80.6276
|  | -535.2 | 0.1 | 81.3138
|  | -534.8 | 0.1 | 81.3138
|  | -534.4 | 0.1 | 80.6276
|  | -534 | 0.1 | 80.6276
|  | -533.6 | 0.16667 | 79.9414
|  | -533.2 | 0.23333 | 79.9414
|  | -532.8 | 0.16667 | 80.6276
|  | -532.4 | 0.1 | 81.3138
|  | -532 | 0.1 | 81.3138
|  | -531.6 | 0.1 | 80.6276
|  | -531.2 | 0.1 | 80.6276
|  | -530.8 | 0.16667 | 80.6276
|  | -530.4 | 0.16667 | 80.6276
|  | -530 | 0.1 | 80.6276
|  | -529.6 | 0.1 | 80.6276
|  | -529.2 | 0.16667 | 81.3138
|  | -528.8 | 0.16667 | 80.6276
|  | -528.4 | 0.23333 | 80.6276
|  | -528 | 0.16667 | 80.6276
|  | -527.6 | 0.1 | 80.6276
|  | -527.2 | 0.16667 | 81.3138
|  | -526.8 | 0.16667 | 81.3138
|  | -526.4 | 0.16667 | 80.6276
|  | -526 | 0.16667 | 80.6276
|  | -525.6 | 0.16667 | 79.9414
|  | -525.2 | 0.23333 | 79.9414
|  | -524.8 | 0.16667 | 80.6276
|  | -524.4 | 0.1 | 80.6276
|  | -524 | 0.1 | 81.3138
|  | -523.6 | 0.16667 | 81.3138
|  | -523.2 | 0.16667 | 81.3138
|  | -522.8 | 0.1 | 80.6276
|  | -522.4 | 0.16667 | 80.6276
|  | -522 | 0.16667 | 80.6276
|  | -521.6 | 0.16667 | 80.6276
|  | -521.2 | 0.1 | 80.6276
|  | -520.8 | 0.1 | 81.3138
|  | -520.4 | 0.1 | 81.3138
|  | -520 | 0.1 | 80.6276
|  | -519.6 | 0.1 | 80.6276
|  | -519.2 | 0.1 | 81.3138
|  | -518.8 | 0.1 | 81.3138
|  | -518.4 | 0.1 | 81.3138
|  | -518 | 0.16667 | 80.6276
|  | -517.6 | 0.1 | 80.6276
|  | -517.2 | 0.1 | 80.6276
|  | -516.8 | 0.033333 | 80.6276
|  | -516.4 | 0.1 | 80.6276
|  | -516 | 0.1 | 80.6276
|  | -515.6 | 0.16667 | 80.6276
|  | -515.2 | 0.16667 | 80.6276
|  | -514.8 | 0.1 | 80.6276
|  | -514.4 | 0.1 | 81.3138
|  | -514 | 0.16667 | 81.3138
|  | -513.6 | 0.16667 | 80.6276
|  | -513.2 | 0.1 | 80.6276
|  | -512.8 | 0.033333 | 80.6276
|  | -512.4 | 0.033333 | 80.6276
|  | -512 | 0.1 | 80.6276
|  | -511.6 | 0.1 | 80.6276
|  | -511.2 | 0.1 | 81.3138
|  | -510.8 | 0.1 | 81.3138
|  | -510.4 | 0.1 | 81.3138
|  | -510 | 0.1 | 81.3138
|  | -509.6 | 0.1 | 81.3138
|  | -509.2 | 0.1 | 81.3138
|  | -508.8 | 0.1 | 80.6276
|  | -508.4 | 0.1 | 80.6276
|  | -508 | 0.1 | 80.6276
|  | -507.6 | 0.16667 | 80.6276
|  | -507.2 | 0.1 | 80.6276
|  | -506.8 | 0.1 | 80.6276
|  | -506.4 | 0.1 | 80.6276
|  | -506 | 0.1 | 80.6276
|  | -505.6 | 0.1 | 80.6276
|  | -505.2 | 0.16667 | 80.6276
|  | -504.8 | 0.16667 | 80.6276
|  | -504.4 | 0.1 | 80.6276
|  | -504 | 0.1 | 80.6276
|  | -503.6 | 0.1 | 80.6276
|  | -503.2 | 0.1 | 80.6276
|  | -502.8 | 0.1 | 81.3138
|  | -502.4 | 0.1 | 80.6276
|  | -502 | 0.16667 | 80.6276
|  | -501.6 | 0.16667 | 80.6276
|  | -501.2 | 0.16667 | 80.6276
|  | -500.8 | 0.1 | 80.6276
|  | -500.4 | 0.1 | 80.6276
|  | -500 | 0.1 | 80.6276
|  | -499.6 | 0.16667 | 80.6276
|  | -499.2 | 0.1 | 80.6276
|  | -498.8 | 0.1 | 79.9414
|  | -498.4 | 0.1 | 79.9414
|  | -498 | 0.1 | 80.6276
|  | -497.6 | 0.1 | 80.6276
|  | -497.2 | 0.1 | 80.6276
|  | -496.8 | 0.1 | 80.6276
|  | -496.4 | 0.1 | 80.6276
|  | -496 | 0.1 | 80.6276
|  | -495.6 | 0.1 | 80.6276
|  | -495.2 | 0.1 | 80.6276
|  | -494.8 | 0.1 | 80.6276
|  | -494.4 | 0.16667 | 80.6276
|  | -494 | 0.16667 | 80.6276
|  | -493.6 | 0.16667 | 79.9414
|  | -493.2 | 0.16667 | 79.9414
|  | -492.8 | 0.16667 | 80.6276
|  | -492.4 | 0.16667 | 80.6276
|  | -492 | 0.16667 | 80.6276
|  | -491.6 | 0.1 | 80.6276
|  | -491.2 | 0.1 | 80.6276
|  | -490.8 | 0.1 | 80.6276
|  | -490.4 | 0.1 | 80.6276
|  | -490 | 0.1 | 80.6276
|  | -489.6 | 0.1 | 80.6276
|  | -489.2 | 0.16667 | 80.6276
|  | -488.8 | 0.16667 | 80.6276
|  | -488.4 | 0.16667 | 80.6276
|  | -488 | 0.1 | 80.6276
|  | -487.6 | 0.1 | 80.6276
|  | -487.2 | 0.1 | 80.6276
|  | -486.8 | 0.1 | 80.6276
|  | -486.4 | 0.1 | 80.6276
|  | -486 | 0.16667 | 80.6276
|  | -485.6 | 0.16667 | 79.9414
|  | -485.2 | 0.1 | 79.9414
|  | -484.8 | 0.16667 | 80.6276
|  | -484.4 | 0.1 | 80.6276
|  | -484 | 0.1 | 80.6276
|  | -483.6 | 0.1 | 80.6276
|  | -483.2 | 0.16667 | 80.6276
|  | -482.8 | 0.16667 | 80.6276
|  | -482.4 | 0.16667 | 80.6276
|  | -482 | 0.1 | 80.6276
|  | -481.6 | 0.16667 | 80.6276
|  | -481.2 | 0.16667 | 80.6276
|  | -480.8 | 0.1 | 79.9414
|  | -480.4 | 0.1 | 79.9414
|  | -480 | 0.1 | 79.9414
|  | -479.6 | 0.1 | 79.9414
|  | -479.2 | 0.1 | 80.6276
|  | -478.8 | 0.16667 | 80.6276
|  | -478.4 | 0.23333 | 80.6276
|  | -478 | 0.16667 | 80.6276
|  | -477.6 | 0.16667 | 80.6276
|  | -477.2 | 0.1 | 80.6276
|  | -476.8 | 0.1 | 80.6276
|  | -476.4 | 0.16667 | 80.6276
|  | -476 | 0.16667 | 80.6276
|  | -475.6 | 0.16667 | 80.6276
|  | -475.2 | 0.16667 | 80.6276
|  | -474.8 | 0.1 | 80.6276
|  | -474.4 | 0.1 | 80.6276
|  | -474 | 0.033333 | 80.6276
|  | -473.6 | 0.033333 | 80.6276
|  | -473.2 | 0.1 | 80.6276
|  | -472.8 | 0.1 | 79.9414
|  | -472.4 | 0.16667 | 79.9414
|  | -472 | 0.23333 | 79.9414
|  | -471.6 | 0.16667 | 80.6276
|  | -471.2 | 0.16667 | 80.6276
|  | -470.8 | 0.16667 | 80.6276
|  | -470.4 | 0.16667 | 80.6276
|  | -470 | 0.1 | 79.9414
|  | -469.6 | 0.16667 | 80.6276
|  | -469.2 | 0.16667 | 80.6276
|  | -468.8 | 0.1 | 80.6276
|  | -468.4 | 0.1 | 80.6276
|  | -468 | 0.1 | 79.9414
|  | -467.6 | 0.1 | 79.9414
|  | -467.2 | 0.1 | 79.9414
|  | -466.8 | 0.1 | 79.9414
|  | -466.4 | 0.1 | 79.9414
|  | -466 | 0.1 | 80.6276
|  | -465.6 | 0.1 | 80.6276
|  | -465.2 | 0.16667 | 80.6276
|  | -464.8 | 0.1 | 80.6276
|  | -464.4 | 0.1 | 80.6276
|  | -464 | 0.033333 | 80.6276
|  | -463.6 | 0.1 | 80.6276
|  | -463.2 | 0.16667 | 80.6276
|  | -462.8 | 0.16667 | 80.6276
|  | -462.4 | 0.16667 | 79.9414
|  | -462 | 0.16667 | 79.9414
|  | -461.6 | 0.16667 | 80.6276
|  | -461.2 | 0.16667 | 80.6276
|  | -460.8 | 0.16667 | 80.6276
|  | -460.4 | 0.1 | 80.6276
|  | -460 | 0.1 | 80.6276
|  | -459.6 | 0.1 | 80.6276
|  | -459.2 | 0.1 | 79.9414
|  | -458.8 | 0.1 | 79.9414
|  | -458.4 | 0.1 | 79.9414
|  | -458 | 0.1 | 79.9414
|  | -457.6 | 0.1 | 80.6276
|  | -457.2 | 0.1 | 80.6276
|  | -456.8 | 0.16667 | 80.6276
|  | -456.4 | 0.16667 | 80.6276
|  | -456 | 0.1 | 80.6276
|  | -455.6 | 0.1 | 80.6276
|  | -455.2 | 0.1 | 80.6276
|  | -454.8 | 0.1 | 80.6276
|  | -454.4 | 0.1 | 80.6276
|  | -454 | 0.1 | 80.6276
|  | -453.6 | 0.1 | 79.9414
|  | -453.2 | 0.1 | 79.9414
|  | -452.8 | 0.1 | 80.6276
|  | -452.4 | 0.16667 | 80.6276
|  | -452 | 0.16667 | 80.6276
|  | -451.6 | 0.16667 | 80.6276
|  | -451.2 | 0.1 | 80.6276
|  | -450.8 | 0.1 | 80.6276
|  | -450.4 | 0.1 | 80.6276
|  | -450 | 0.1 | 80.6276
|  | -449.6 | 0.16667 | 80.6276
|  | -449.2 | 0.16667 | 80.6276
|  | -448.8 | 0.16667 | 80.6276
|  | -448.4 | 0.16667 | 80.6276
|  | -448 | 0.1 | 80.6276
|  | -447.6 | 0.1 | 80.6276
|  | -447.2 | 0.16667 | 80.6276
|  | -446.8 | 0.16667 | 80.6276
|  | -446.4 | 0.1 | 80.6276
|  | -446 | 0.1 | 80.6276
|  | -445.6 | 0.1 | 79.9414
|  | -445.2 | 0.1 | 79.9414
|  | -444.8 | 0.16667 | 80.6276
|  | -444.4 | 0.16667 | 80.6276
|  | -444 | 0.16667 | 80.6276
|  | -443.6 | 0.16667 | 80.6276
|  | -443.2 | 0.1 | 80.6276
|  | -442.8 | 0.1 | 80.6276
|  | -442.4 | 0.1 | 80.6276
|  | -442 | 0.1 | 80.6276
|  | -441.6 | 0.1 | 80.6276
|  | -441.2 | 0.16667 | 80.6276
|  | -440.8 | 0.16667 | 79.9414
|  | -440.4 | 0.16667 | 79.9414
|  | -440 | 0.1 | 80.6276
|  | -439.6 | 0.1 | 80.6276
|  | -439.2 | 0.1 | 80.6276
|  | -438.8 | 0.1 | 80.6276
|  | -438.4 | 0.1 | 80.6276
|  | -438 | 0.16667 | 80.6276
|  | -437.6 | 0.1 | 80.6276
|  | -437.2 | 0.1 | 80.6276
|  | -436.8 | 0.033333 | 80.6276
|  | -436.4 | 0.1 | 80.6276
|  | -436 | 0.1 | 80.6276
|  | -435.6 | 0.1 | 80.6276
|  | -435.2 | 0.1 | 80.6276
|  | -434.8 | 0.16667 | 80.6276
|  | -434.4 | 0.16667 | 80.6276
|  | -434 | 0.16667 | 80.6276
|  | -433.6 | 0.1 | 80.6276
|  | -433.2 | 0.1 | 80.6276
|  | -432.8 | 0.1 | 79.9414
|  | -432.4 | 0.1 | 79.9414
|  | -432 | 0.1 | 79.9414
|  | -431.6 | 0.1 | 80.6276
|  | -431.2 | 0.1 | 80.6276
|  | -430.8 | 0.1 | 80.6276
|  | -430.4 | 0.1 | 80.6276
|  | -430 | 0.1 | 80.6276
|  | -429.6 | 0.1 | 80.6276
|  | -429.2 | 0.1 | 80.6276
|  | -428.8 | 0.1 | 80.6276
|  | -428.4 | 0.1 | 80.6276
|  | -428 | 0.16667 | 79.9414
|  | -427.6 | 0.1 | 79.9414
|  | -427.2 | 0.1 | 79.9414
|  | -426.8 | 0.1 | 79.9414
|  | -426.4 | 0.16667 | 80.6276
|  | -426 | 0.16667 | 80.6276
|  | -425.6 | 0.16667 | 80.6276
|  | -425.2 | 0.1 | 80.6276
|  | -424.8 | 0.16667 | 80.6276
|  | -424.4 | 0.16667 | 80.6276
|  | -424 | 0.1 | 79.9414
|  | -423.6 | 0.16667 | 79.9414
|  | -423.2 | 0.1 | 80.6276
|  | -422.8 | 0.1 | 80.6276
|  | -422.4 | 0.1 | 80.6276
|  | -422 | 0.16667 | 79.9414
|  | -421.6 | 0.23333 | 79.9414
|  | -421.2 | 0.16667 | 79.9414
|  | -420.8 | 0.1 | 79.9414
|  | -420.4 | 0.1 | 79.9414
|  | -420 | 0.1 | 80.6276
|  | -419.6 | 0.16667 | 80.6276
|  | -419.2 | 0.16667 | 80.6276
|  | -418.8 | 0.16667 | 80.6276
|  | -418.4 | 0.16667 | 80.6276
|  | -418 | 0.16667 | 79.9414
|  | -417.6 | 0.16667 | 80.6276
|  | -417.2 | 0.16667 | 80.6276
|  | -416.8 | 0.16667 | 80.6276
|  | -416.4 | 0.16667 | 80.6276
|  | -416 | 0.16667 | 80.6276
|  | -415.6 | 0.1 | 80.6276
|  | -415.2 | 0.16667 | 80.6276
|  | -414.8 | 0.23333 | 80.6276
|  | -414.4 | 0.16667 | 80.6276
|  | -414 | 0.1 | 79.9414
|  | -413.6 | 0.1 | 79.9414
|  | -413.2 | 0.1 | 79.9414
|  | -412.8 | 0.1 | 80.6276
|  | -412.4 | 0.16667 | 80.6276
|  | -412 | 0.16667 | 81.3138
|  | -411.6 | 0.1 | 81.3138
|  | -411.2 | 0.1 | 81.3138
|  | -410.8 | 0.16667 | 80.6276
|  | -410.4 | 0.16667 | 80.6276
|  | -410 | 0.16667 | 80.6276
|  | -409.6 | 0.16667 | 79.9414
|  | -409.2 | 0.16667 | 79.9414
|  | -408.8 | 0.16667 | 80.6276
|  | -408.4 | 0.16667 | 80.6276
|  | -408 | 0.1 | 80.6276
|  | -407.6 | 0.1 | 80.6276
|  | -407.2 | 0.16667 | 80.6276
|  | -406.8 | 0.16667 | 80.6276
|  | -406.4 | 0.1 | 80.6276
|  | -406 | 0.1 | 80.6276
|  | -405.6 | 0.16667 | 80.6276
|  | -405.2 | 0.1 | 80.6276
|  | -404.8 | 0.1 | 80.6276
|  | -404.4 | 0.1 | 80.6276
|  | -404 | 0.1 | 81.3138
|  | -403.6 | 0.1 | 81.3138
|  | -403.2 | 0.1 | 81.3138
|  | -402.8 | 0.1 | 80.6276
|  | -402.4 | 0.1 | 80.6276
|  | -402 | 0.1 | 80.6276
|  | -401.6 | 0.1 | 80.6276
|  | -401.2 | 0.16667 | 80.6276
|  | -400.8 | 0.1 | 80.6276
|  | -400.4 | 0.1 | 80.6276
|  | -400 | 0.1 | 80.6276
|  | -399.6 | 0.1 | 80.6276
|  | -399.2 | 0.16667 | 81.3138
|  | -398.8 | 0.1 | 81.3138
|  | -398.4 | 0.1 | 81.3138
|  | -398 | 0.1 | 81.3138
|  | -397.6 | 0.1 | 80.6276
|  | -397.2 | 0.16667 | 80.6276
|  | -396.8 | 0.1 | 80.6276
|  | -396.4 | 0.1 | 80.6276
|  | -396 | 0.1 | 81.3138
|  | -395.6 | 0.1 | 80.6276
|  | -395.2 | 0.1 | 80.6276
|  | -394.8 | 0.1 | 80.6276
|  | -394.4 | 0.1 | 81.3138
|  | -394 | 0.1 | 81.3138
|  | -393.6 | 0.1 | 81.3138
|  | -393.2 | 0.1 | 81.3138
|  | -392.8 | 0.1 | 80.6276
|  | -392.4 | 0.1 | 80.6276
|  | -392 | 0.1 | 80.6276
|  | -391.6 | 0.1 | 80.6276
|  | -391.2 | 0.16667 | 81.3138
|  | -390.8 | 0.16667 | 81.3138
|  | -390.4 | 0.1 | 81.3138
|  | -390 | 0.1 | 81.3138
|  | -389.6 | 0.1 | 81.3138
|  | -389.2 | 0.1 | 81.3138
|  | -388.8 | 0.1 | 81.3138
|  | -388.4 | 0.1 | 81.3138
|  | -388 | 0.1 | 81.3138
|  | -387.6 | 0.16667 | 81.3138
|  | -387.2 | 0.1 | 80.6276
|  | -386.8 | 0.16667 | 81.3138
|  | -386.4 | 0.23333 | 81.3138
|  | -386 | 0.16667 | 81.3138
|  | -385.6 | 0.16667 | 81.3138
|  | -385.2 | 0.16667 | 81.3138
|  | -384.8 | 0.16667 | 81.3138
|  | -384.4 | 0.23333 | 81.3138
|  | -384 | 0.16667 | 81.3138
|  | -383.6 | 0.1 | 80.6276
|  | -383.2 | 0.1 | 80.6276
|  | -382.8 | 0.1 | 81.3138
|  | -382.4 | 0.1 | 81.3138
|  | -382 | 0.1 | 80.6276
|  | -381.6 | 0.1 | 80.6276
|  | -381.2 | 0.1 | 81.3138
|  | -380.8 | 0.1 | 81.3138
|  | -380.4 | 0.1 | 81.3138
|  | -380 | 0.1 | 81.3138
|  | -379.6 | 0.16667 | 81.3138
|  | -379.2 | 0.1 | 80.6276
|  | -378.8 | 0.1 | 80.6276
|  | -378.4 | 0.16667 | 80.6276
|  | -378 | 0.1 | 81.3138
|  | -377.6 | 0.1 | 81.3138
|  | -377.2 | 0.16667 | 81.3138
|  | -376.8 | 0.16667 | 81.3138
|  | -376.4 | 0.16667 | 81.3138
|  | -376 | 0.16667 | 81.3138
|  | -375.6 | 0.16667 | 80.6276
|  | -375.2 | 0.16667 | 81.3138
|  | -374.8 | 0.1 | 81.3138
|  | -374.4 | 0.1 | 80.6276
|  | -374 | 0.1 | 80.6276
|  | -373.6 | 0.16667 | 81.3138
|  | -373.2 | 0.16667 | 81.3138
|  | -372.8 | 0.16667 | 81.3138
|  | -372.4 | 0.1 | 80.6276
|  | -372 | 0.1 | 81.3138
|  | -371.6 | 0.1 | 81.3138
|  | -371.2 | 0.16667 | 81.3138
|  | -370.8 | 0.16667 | 81.3138
|  | -370.4 | 0.1 | 81.3138
|  | -370 | 0.1 | 81.3138
|  | -369.6 | 0.1 | 81.3138
|  | -369.2 | 0.1 | 81.3138
|  | -368.8 | 0.1 | 81.3138
|  | -368.4 | 0.1 | 81.3138
|  | -368 | 0.16667 | 80.6276
|  | -367.6 | 0.16667 | 81.3138
|  | -367.2 | 0.16667 | 81.3138
|  | -366.8 | 0.1 | 81.3138
|  | -366.4 | 0.1 | 81.3138
|  | -366 | 0.1 | 81.3138
|  | -365.6 | 0.16667 | 80.6276
|  | -365.2 | 0.1 | 81.3138
|  | -364.8 | 0.1 | 81.3138
|  | -364.4 | 0.16667 | 81.3138
|  | -364 | 0.16667 | 82
|  | -363.6 | 0.16667 | 82
|  | -363.2 | 0.1 | 82
|  | -362.8 | 0.1 | 81.3138
|  | -362.4 | 0.1 | 81.3138
|  | -362 | 0.1 | 81.3138
|  | -361.6 | 0.1 | 81.3138
|  | -361.2 | 0.1 | 81.3138
|  | -360.8 | 0.16667 | 81.3138
|  | -360.4 | 0.16667 | 81.3138
|  | -360 | 0.1 | 81.3138
|  | -359.6 | 0.1 | 81.3138
|  | -359.2 | 0.1 | 81.3138
|  | -358.8 | 0.1 | 81.3138
|  | -358.4 | 0.1 | 81.3138
|  | -358 | 0.1 | 81.3138
|  | -357.6 | 0.1 | 81.3138
|  | -357.2 | 0.1 | 81.3138
|  | -356.8 | 0.1 | 81.3138
|  | -356.4 | 0.1 | 81.3138
|  | -356 | 0.16667 | 82
|  | -355.6 | 0.16667 | 82
|  | -355.2 | 0.16667 | 82
|  | -354.8 | 0.16667 | 81.3138
|  | -354.4 | 0.16667 | 82
|  | -354 | 0.1 | 82
|  | -353.6 | 0.1 | 82
|  | -353.2 | 0.1 | 81.3138
|  | -352.8 | 0.1 | 81.3138
|  | -352.4 | 0.1 | 81.3138
|  | -352 | 0.1 | 81.3138
|  | -351.6 | 0.1 | 81.3138
|  | -351.2 | 0.1 | 82
|  | -350.8 | 0.16667 | 82
|  | -350.4 | 0.16667 | 82
|  | -350 | 0.1 | 82
|  | -349.6 | 0.1 | 82
|  | -349.2 | 0.1 | 82
|  | -348.8 | 0.1 | 82
|  | -348.4 | 0.1 | 81.3138
|  | -348 | 0.1 | 81.3138
|  | -347.6 | 0.1 | 81.3138
|  | -347.2 | 0.1 | 82
|  | -346.8 | 0.1 | 82
|  | -346.4 | 0.1 | 82
|  | -346 | 0.1 | 82
|  | -345.6 | 0.1 | 82
|  | -345.2 | 0.16667 | 82
|  | -344.8 | 0.16667 | 82
|  | -344.4 | 0.1 | 82
|  | -344 | 0.033333 | 82
|  | -343.6 | 0.1 | 82
|  | -343.2 | 0.1 | 82
|  | -342.8 | 0.1 | 82
|  | -342.4 | 0.16667 | 82
|  | -342 | 0.16667 | 81.3138
|  | -341.6 | 0.1 | 82
|  | -341.2 | 0.1 | 82
|  | -340.8 | 0.1 | 82
|  | -340.4 | 0.16667 | 82
|  | -340 | 0.1 | 82
|  | -339.6 | 0.1 | 82
|  | -339.2 | 0.1 | 82
|  | -338.8 | 0.1 | 81.3138
|  | -338.4 | 0.1 | 81.3138
|  | -338 | 0.1 | 81.3138
|  | -337.6 | 0.1 | 82
|  | -337.2 | 0.16667 | 82
|  | -336.8 | 0.16667 | 82
|  | -336.4 | 0.16667 | 82
|  | -336 | 0.1 | 82
|  | -335.6 | 0.1 | 82
|  | -335.2 | 0.1 | 82
|  | -334.8 | 0.1 | 82
|  | -334.4 | 0.1 | 82
|  | -334 | 0.1 | 81.3138
|  | -333.6 | 0.1 | 81.3138
|  | -333.2 | 0.1 | 82
|  | -332.8 | 0.1 | 82
|  | -332.4 | 0.16667 | 82
|  | -332 | 0.1 | 82
|  | -331.6 | 0.1 | 82
|  | -331.2 | 0.033333 | 82
|  | -330.8 | 0.1 | 82
|  | -330.4 | 0.1 | 82
|  | -330 | 0.16667 | 82
|  | -329.6 | 0.16667 | 82
|  | -329.2 | 0.16667 | 82
|  | -328.8 | 0.1 | 82
|  | -328.4 | 0.16667 | 82
|  | -328 | 0.16667 | 82
|  | -327.6 | 0.1 | 81.3138
|  | -327.2 | 0.1 | 82
|  | -326.8 | 0.1 | 82
|  | -326.4 | 0.1 | 82
|  | -326 | 0.1 | 81.3138
|  | -325.6 | 0.1 | 81.3138
|  | -325.2 | 0.1 | 81.3138
|  | -324.8 | 0.1 | 81.3138
|  | -324.4 | 0.1 | 81.3138
|  | -324 | 0.1 | 82
|  | -323.6 | 0.1 | 82
|  | -323.2 | 0.16667 | 82
|  | -322.8 | 0.16667 | 81.3138
|  | -322.4 | 0.1 | 82
|  | -322 | 0.1 | 82
|  | -321.6 | 0.1 | 82
|  | -321.2 | 0.16667 | 82
|  | -320.8 | 0.16667 | 81.3138
|  | -320.4 | 0.23333 | 81.3138
|  | -320 | 0.23333 | 81.3138
|  | -319.6 | 0.16667 | 81.3138
|  | -319.2 | 0.1 | 81.3138
|  | -318.8 | 0.1 | 81.3138
|  | -318.4 | 0.1 | 81.3138
|  | -318 | 0.1 | 81.3138
|  | -317.6 | 0.1 | 81.3138
|  | -317.2 | 0.1 | 81.3138
|  | -316.8 | 0.1 | 81.3138
|  | -316.4 | 0.1 | 81.3138
|  | -316 | 0.16667 | 81.3138
|  | -315.6 | 0.1 | 81.3138
|  | -315.2 | 0.1 | 81.3138
|  | -314.8 | 0.1 | 81.3138
|  | -314.4 | 0.1 | 81.3138
|  | -314 | 0.1 | 81.3138
|  | -313.6 | 0.16667 | 81.3138
|  | -313.2 | 0.16667 | 81.3138
|  | -312.8 | 0.1 | 81.3138
|  | -312.4 | 0.1 | 80.6276
|  | -312 | 0.1 | 80.6276
|  | -311.6 | 0.1 | 81.3138
|  | -311.2 | 0.1 | 81.3138
|  | -310.8 | 0.16667 | 81.3138
|  | -310.4 | 0.16667 | 81.3138
|  | -310 | 0.1 | 81.3138
|  | -309.6 | 0.1 | 81.3138
|  | -309.2 | 0.1 | 81.3138
|  | -308.8 | 0.1 | 80.6276
|  | -308.4 | 0.16667 | 80.6276
|  | -308 | 0.23333 | 80.6276
|  | -307.6 | 0.16667 | 80.6276
|  | -307.2 | 0.1 | 80.6276
|  | -306.8 | 0.1 | 80.6276
|  | -306.4 | 0.1 | 81.3138
|  | -306 | 0.16667 | 81.3138
|  | -305.6 | 0.16667 | 80.6276
|  | -305.2 | 0.1 | 80.6276
|  | -304.8 | 0.1 | 80.6276
|  | -304.4 | 0.1 | 80.6276
|  | -304 | 0.033333 | 80.6276
|  | -303.6 | 0.1 | 80.6276
|  | -303.2 | 0.1 | 80.6276
|  | -302.8 | 0.1 | 80.6276
|  | -302.4 | 0.1 | 80.6276
|  | -302 | 0.16667 | 80.6276
|  | -301.6 | 0.16667 | 80.6276
|  | -301.2 | 0.1 | 80.6276
|  | -300.8 | 0.1 | 80.6276
|  | -300.4 | 0.1 | 80.6276
|  | -300 | 0.1 | 80.6276
|  | -299.6 | 0.1 | 80.6276
|  | -299.2 | 0.1 | 80.6276
|  | -298.8 | 0.1 | 80.6276
|  | -298.4 | 0.1 | 80.6276
|  | -298 | 0.1 | 80.6276
|  | -297.6 | 0.1 | 80.6276
|  | -297.2 | 0.16667 | 80.6276
|  | -296.8 | 0.16667 | 80.6276
|  | -296.4 | 0.16667 | 80.6276
|  | -296 | 0.16667 | 80.6276
|  | -295.6 | 0.23333 | 80.6276
|  | -295.2 | 0.16667 | 80.6276
|  | -294.8 | 0.1 | 80.6276
|  | -294.4 | 0.1 | 80.6276
|  | -294 | 0.1 | 80.6276
|  | -293.6 | 0.16667 | 80.6276
|  | -293.2 | 0.16667 | 79.9414
|  | -292.8 | 0.16667 | 79.9414
|  | -292.4 | 0.16667 | 79.9414
|  | -292 | 0.1 | 80.6276
|  | -291.6 | 0.1 | 80.6276
|  | -291.2 | 0.033333 | 80.6276
|  | -290.8 | 0.1 | 79.9414
|  | -290.4 | 0.1 | 79.9414
|  | -290 | 0.1 | 79.9414
|  | -289.6 | 0.16667 | 79.9414
|  | -289.2 | 0.16667 | 79.9414
|  | -288.8 | 0.16667 | 79.9414
|  | -288.4 | 0.16667 | 79.9414
|  | -288 | 0.1 | 79.9414
|  | -287.6 | 0.1 | 79.9414
|  | -287.2 | 0.16667 | 79.9414
|  | -286.8 | 0.16667 | 79.9414
|  | -286.4 | 0.1 | 79.9414
|  | -286 | 0.16667 | 79.9414
|  | -285.6 | 0.1 | 79.9414
|  | -285.2 | 0.1 | 79.9414
|  | -284.8 | 0.16667 | 79.9414
|  | -284.4 | 0.23333 | 79.9414
|  | -284 | 0.16667 | 79.9414
|  | -283.6 | 0.16667 | 79.9414
|  | -283.2 | 0.16667 | 79.9414
|  | -282.8 | 0.1 | 79.9414
|  | -282.4 | 0.1 | 79.9414
|  | -282 | 0.1 | 79.9414
|  | -281.6 | 0.1 | 79.9414
|  | -281.2 | 0.1 | 79.9414
|  | -280.8 | 0.1 | 79.9414
|  | -280.4 | 0.1 | 79.9414
|  | -280 | 0.1 | 79.9414
|  | -279.6 | 0.16667 | 79.9414
|  | -279.2 | 0.16667 | 79.9414
|  | -278.8 | 0.16667 | 79.9414
|  | -278.4 | 0.1 | 79.9414
|  | -278 | 0.1 | 79.9414
|  | -277.6 | 0.16667 | 79.9414
|  | -277.2 | 0.16667 | 79.9414
|  | -276.8 | 0.1 | 79.9414
|  | -276.4 | 0.1 | 79.9414
|  | -276 | 0.16667 | 79.9414
|  | -275.6 | 0.16667 | 79.9414
|  | -275.2 | 0.1 | 79.9414
|  | -274.8 | 0.1 | 79.9414
|  | -274.4 | 0.16667 | 79.9414
|  | -274 | 0.16667 | 79.9414
|  | -273.6 | 0.1 | 79.9414
|  | -273.2 | 0.16667 | 79.9414
|  | -272.8 | 0.16667 | 79.2552
|  | -272.4 | 0.16667 | 79.2552
|  | -272 | 0.1 | 79.2552
|  | -271.6 | 0.1 | 79.9414
|  | -271.2 | 0.16667 | 79.9414
|  | -270.8 | 0.16667 | 79.9414
|  | -270.4 | 0.16667 | 79.9414
|  | -270 | 0.16667 | 79.9414
|  | -269.6 | 0.23333 | 79.9414
|  | -269.2 | 0.16667 | 79.9414
|  | -268.8 | 0.1 | 79.9414
|  | -268.4 | 0.1 | 79.9414
|  | -268 | 0.16667 | 79.2552
|  | -267.6 | 0.16667 | 78.569
|  | -267.2 | 0.1 | 79.2552
|  | -266.8 | 0.1 | 79.9414
|  | -266.4 | 0.1 | 79.9414
|  | -266 | 0.1 | 79.9414
|  | -265.6 | 0.1 | 79.9414
|  | -265.2 | 0.1 | 79.9414
|  | -264.8 | 0.16667 | 79.9414
|  | -264.4 | 0.16667 | 79.9414
|  | -264 | 0.1 | 79.9414
|  | -263.6 | 0.1 | 79.9414
|  | -263.2 | 0.1 | 80.6276
|  | -262.8 | 0.16667 | 79.9414
|  | -262.4 | 0.16667 | 79.9414
|  | -262 | 0.16667 | 79.9414
|  | -261.6 | 0.16667 | 80.6276
|  | -261.2 | 0.1 | 80.6276
|  | -260.8 | 0.1 | 80.6276
|  | -260.4 | 0.1 | 79.9414
|  | -260 | 0.1 | 79.9414
|  | -259.6 | 0.16667 | 79.9414
|  | -259.2 | 0.16667 | 79.9414
|  | -258.8 | 0.16667 | 79.9414
|  | -258.4 | 0.16667 | 79.9414
|  | -258 | 0.16667 | 79.9414
|  | -257.6 | 0.16667 | 79.9414
|  | -257.2 | 0.16667 | 79.9414
|  | -256.8 | 0.16667 | 79.9414
|  | -256.4 | 0.16667 | 79.9414
|  | -256 | 0.16667 | 79.9414
|  | -255.6 | 0.23333 | 79.9414
|  | -255.2 | 0.16667 | 80.6276
|  | -254.8 | 0.1 | 80.6276
|  | -254.4 | 0.1 | 80.6276
|  | -254 | 0.16667 | 79.9414
|  | -253.6 | 0.23333 | 79.9414
|  | -253.2 | 0.23333 | 79.9414
|  | -252.8 | 0.16667 | 79.9414
|  | -252.4 | 0.16667 | 79.9414
|  | -252 | 0.1 | 80.6276
|  | -251.6 | 0.1 | 80.6276
|  | -251.2 | 0.1 | 80.6276
|  | -250.8 | 0.1 | 79.9414
|  | -250.4 | 0.1 | 79.9414
|  | -250 | 0.16667 | 79.9414
|  | -249.6 | 0.16667 | 79.9414
|  | -249.2 | 0.16667 | 79.9414
|  | -248.8 | 0.16667 | 79.2552
|  | -248.4 | 0.16667 | 79.9414
|  | -248 | 0.1 | 79.9414
|  | -247.6 | 0.1 | 79.9414
|  | -247.2 | 0.1 | 79.9414
|  | -246.8 | 0.16667 | 79.9414
|  | -246.4 | 0.16667 | 79.9414
|  | -246 | 0.16667 | 79.9414
|  | -245.6 | 0.16667 | 79.9414
|  | -245.2 | 0.1 | 79.9414
|  | -244.8 | 0.1 | 79.9414
|  | -244.4 | 0.1 | 79.9414
|  | -244 | 0.1 | 79.9414
|  | -243.6 | 0.1 | 79.9414
|  | -243.2 | 0.16667 | 79.9414
|  | -242.8 | 0.23333 | 79.9414
|  | -242.4 | 0.16667 | 79.9414
|  | -242 | 0.1 | 79.9414
|  | -241.6 | 0.1 | 79.9414
|  | -241.2 | 0.1 | 79.9414
|  | -240.8 | 0.1 | 79.9414
|  | -240.4 | 0.1 | 79.9414
|  | -240 | 0.1 | 79.2552
|  | -239.6 | 0.16667 | 79.9414
|  | -239.2 | 0.23333 | 80.6276
|  | -238.8 | 0.16667 | 80.6276
|  | -238.4 | 0.1 | 79.9414
|  | -238 | 0.1 | 79.9414
|  | -237.6 | 0.1 | 80.6276
|  | -237.2 | 0.1 | 80.6276
|  | -236.8 | 0.16667 | 79.9414
|  | -236.4 | 0.16667 | 79.9414
|  | -236 | 0.16667 | 80.6276
|  | -235.6 | 0.16667 | 80.6276
|  | -235.2 | 0.16667 | 80.6276
|  | -234.8 | 0.1 | 79.9414
|  | -234.4 | 0.1 | 80.6276
|  | -234 | 0.1 | 80.6276
|  | -233.6 | 0.1 | 79.9414
|  | -233.2 | 0.16667 | 79.9414
|  | -232.8 | 0.16667 | 79.9414
|  | -232.4 | 0.1 | 79.9414
|  | -232 | 0.16667 | 79.9414
|  | -231.6 | 0.1 | 79.9414
|  | -231.2 | 0.1 | 79.9414
|  | -230.8 | 0.16667 | 79.9414
|  | -230.4 | 0.16667 | 80.6276
|  | -230 | 0.16667 | 80.6276
|  | -229.6 | 0.16667 | 80.6276
|  | -229.2 | 0.16667 | 80.6276
|  | -228.8 | 0.16667 | 80.6276
|  | -228.4 | 0.16667 | 80.6276
|  | -228 | 0.16667 | 79.9414
|  | -227.6 | 0.16667 | 79.9414
|  | -227.2 | 0.16667 | 80.6276
|  | -226.8 | 0.16667 | 80.6276
|  | -226.4 | 0.16667 | 80.6276
|  | -226 | 0.16667 | 80.6276
|  | -225.6 | 0.1 | 80.6276
|  | -225.2 | 0.1 | 80.6276
|  | -224.8 | 0.16667 | 80.6276
|  | -224.4 | 0.16667 | 80.6276
|  | -224 | 0.1 | 80.6276
|  | -223.6 | 0.1 | 80.6276
|  | -223.2 | 0.1 | 80.6276
|  | -222.8 | 0.1 | 80.6276
|  | -222.4 | 0.16667 | 80.6276
|  | -222 | 0.16667 | 80.6276
|  | -221.6 | 0.16667 | 80.6276
|  | -221.2 | 0.1 | 80.6276
|  | -220.8 | 0.16667 | 80.6276
|  | -220.4 | 0.16667 | 80.6276
|  | -220 | 0.16667 | 80.6276
|  | -219.6 | 0.16667 | 80.6276
|  | -219.2 | 0.16667 | 80.6276
|  | -218.8 | 0.1 | 80.6276
|  | -218.4 | 0.1 | 80.6276
|  | -218 | 0.1 | 80.6276
|  | -217.6 | 0.1 | 80.6276
|  | -217.2 | 0.1 | 80.6276
|  | -216.8 | 0.16667 | 80.6276
|  | -216.4 | 0.16667 | 80.6276
|  | -216 | 0.16667 | 80.6276
|  | -215.6 | 0.16667 | 80.6276
|  | -215.2 | 0.1 | 80.6276
|  | -214.8 | 0.1 | 80.6276
|  | -214.4 | 0.16667 | 80.6276
|  | -214 | 0.1 | 80.6276
|  | -213.6 | 0.1 | 80.6276
|  | -213.2 | 0.1 | 79.9414
|  | -212.8 | 0.16667 | 80.6276
|  | -212.4 | 0.16667 | 80.6276
|  | -212 | 0.1 | 80.6276
|  | -211.6 | 0.1 | 80.6276
|  | -211.2 | 0.1 | 80.6276
|  | -210.8 | 0.1 | 80.6276
|  | -210.4 | 0.1 | 80.6276
|  | -210 | 0.1 | 80.6276
|  | -209.6 | 0.16667 | 79.9414
|  | -209.2 | 0.1 | 79.9414
|  | -208.8 | 0.1 | 80.6276
|  | -208.4 | 0.1 | 80.6276
|  | -208 | 0.16667 | 80.6276
|  | -207.6 | 0.1 | 80.6276
|  | -207.2 | 0.1 | 80.6276
|  | -206.8 | 0.1 | 80.6276
|  | -206.4 | 0.1 | 80.6276
|  | -206 | 0.1 | 80.6276
|  | -205.6 | 0.16667 | 80.6276
|  | -205.2 | 0.16667 | 80.6276
|  | -204.8 | 0.16667 | 80.6276
|  | -204.4 | 0.16667 | 80.6276
|  | -204 | 0.16667 | 80.6276
|  | -203.6 | 0.16667 | 80.6276
|  | -203.2 | 0.1 | 80.6276
|  | -202.8 | 0.1 | 80.6276
|  | -202.4 | 0.1 | 80.6276
|  | -202 | 0.16667 | 80.6276
|  | -201.6 | 0.16667 | 80.6276
|  | -201.2 | 0.16667 | 80.6276
|  | -200.8 | 0.1 | 79.9414
|  | -200.4 | 0.1 | 79.9414
|  | -200 | 0.1 | 80.6276
|  | -199.6 | 0.1 | 80.6276
|  | -199.2 | 0.1 | 80.6276
|  | -198.8 | 0.1 | 80.6276
|  | -198.4 | 0.1 | 80.6276
|  | -198 | 0.1 | 81.3138
|  | -197.6 | 0.1 | 81.3138
|  | -197.2 | 0.1 | 80.6276
|  | -196.8 | 0.1 | 80.6276
|  | -196.4 | 0.1 | 81.3138
|  | -196 | 0.1 | 81.3138
|  | -195.6 | 0.1 | 80.6276
|  | -195.2 | 0.1 | 80.6276
|  | -194.8 | 0.1 | 80.6276
|  | -194.4 | 0.1 | 81.3138
|  | -194 | 0.16667 | 81.3138
|  | -193.6 | 0.16667 | 80.6276
|  | -193.2 | 0.1 | 80.6276
|  | -192.8 | 0.1 | 80.6276
|  | -192.4 | 0.1 | 80.6276
|  | -192 | 0.16667 | 80.6276
|  | -191.6 | 0.23333 | 80.6276
|  | -191.2 | 0.16667 | 81.3138
|  | -190.8 | 0.1 | 81.3138
|  | -190.4 | 0.1 | 81.3138
|  | -190 | 0.1 | 81.3138
|  | -189.6 | 0.1 | 81.3138
|  | -189.2 | 0.16667 | 81.3138
|  | -188.8 | 0.16667 | 81.3138
|  | -188.4 | 0.16667 | 81.3138
|  | -188 | 0.1 | 81.3138
|  | -187.6 | 0.1 | 81.3138
|  | -187.2 | 0.1 | 80.6276
|  | -186.8 | 0.1 | 81.3138
|  | -186.4 | 0.1 | 81.3138
|  | -186 | 0.1 | 81.3138
|  | -185.6 | 0.16667 | 81.3138
|  | -185.2 | 0.16667 | 81.3138
|  | -184.8 | 0.1 | 81.3138
|  | -184.4 | 0.1 | 81.3138
|  | -184 | 0.033333 | 81.3138
|  | -183.6 | 0.1 | 81.3138
|  | -183.2 | 0.1 | 81.3138
|  | -182.8 | 0.16667 | 81.3138
|  | -182.4 | 0.16667 | 81.3138
|  | -182 | 0.1 | 81.3138
|  | -181.6 | 0.1 | 81.3138
|  | -181.2 | 0.1 | 81.3138
|  | -180.8 | 0.1 | 81.3138
|  | -180.4 | 0.1 | 81.3138
|  | -180 | 0.1 | 81.3138
|  | -179.6 | 0.1 | 81.3138
|  | -179.2 | 0.1 | 81.3138
|  | -178.8 | 0.1 | 81.3138
|  | -178.4 | 0.16667 | 82
|  | -178 | 0.16667 | 82
|  | -177.6 | 0.16667 | 82
|  | -177.2 | 0.1 | 81.3138
|  | -176.8 | 0.1 | 82
|  | -176.4 | 0.1 | 82
|  | -176 | 0.16667 | 82
|  | -175.6 | 0.16667 | 81.3138
|  | -175.2 | 0.16667 | 81.3138
|  | -174.8 | 0.1 | 81.3138
|  | -174.4 | 0.1 | 81.3138
|  | -174 | 0.1 | 81.3138
|  | -173.6 | 0.1 | 82
|  | -173.2 | 0.1 | 82
|  | -172.8 | 0.16667 | 82
|  | -172.4 | 0.16667 | 81.3138
|  | -172 | 0.16667 | 82
|  | -171.6 | 0.16667 | 82
|  | -171.2 | 0.1 | 82
|  | -170.8 | 0.1 | 81.3138
|  | -170.4 | 0.1 | 81.3138
|  | -170 | 0.1 | 81.3138
|  | -169.6 | 0.1 | 81.3138
|  | -169.2 | 0.1 | 81.3138
|  | -168.8 | 0.1 | 82
|  | -168.4 | 0.16667 | 82
|  | -168 | 0.16667 | 82
|  | -167.6 | 0.16667 | 81.3138
|  | -167.2 | 0.16667 | 82
|  | -166.8 | 0.16667 | 82
|  | -166.4 | 0.16667 | 82
|  | -166 | 0.16667 | 81.3138
|  | -165.6 | 0.16667 | 81.3138
|  | -165.2 | 0.16667 | 82
|  | -164.8 | 0.16667 | 82
|  | -164.4 | 0.16667 | 82
|  | -164 | 0.16667 | 82
|  | -163.6 | 0.16667 | 82
|  | -163.2 | 0.1 | 82
|  | -162.8 | 0.1 | 82
|  | -162.4 | 0.1 | 82
|  | -162 | 0.16667 | 82
|  | -161.6 | 0.16667 | 82
|  | -161.2 | 0.16667 | 81.3138
|  | -160.8 | 0.16667 | 81.3138
|  | -160.4 | 0.16667 | 81.3138
|  | -160 | 0.16667 | 81.3138
|  | -159.6 | 0.16667 | 81.3138
|  | -159.2 | 0.16667 | 81.3138
|  | -158.8 | 0.1 | 81.3138
|  | -158.4 | 0.1 | 81.3138
|  | -158 | 0.16667 | 81.3138
|  | -157.6 | 0.1 | 81.3138
|  | -157.2 | 0.1 | 81.3138
|  | -156.8 | 0.1 | 81.3138
|  | -156.4 | 0.1 | 81.3138
|  | -156 | 0.1 | 81.3138
|  | -155.6 | 0.16667 | 81.3138
|  | -155.2 | 0.16667 | 81.3138
|  | -154.8 | 0.1 | 81.3138
|  | -154.4 | 0.16667 | 82
|  | -154 | 0.16667 | 82
|  | -153.6 | 0.16667 | 82
|  | -153.2 | 0.16667 | 81.3138
|  | -152.8 | 0.16667 | 81.3138
|  | -152.4 | 0.1 | 81.3138
|  | -152 | 0.1 | 81.3138
|  | -151.6 | 0.16667 | 81.3138
|  | -151.2 | 0.16667 | 82
|  | -150.8 | 0.16667 | 82
|  | -150.4 | 0.16667 | 82
|  | -150 | 0.1 | 81.3138
|  | -149.6 | 0.16667 | 81.3138
|  | -149.2 | 0.16667 | 82
|  | -148.8 | 0.16667 | 82
|  | -148.4 | 0.16667 | 82
|  | -148 | 0.16667 | 81.3138
|  | -147.6 | 0.16667 | 81.3138
|  | -147.2 | 0.16667 | 81.3138
|  | -146.8 | 0.16667 | 81.3138
|  | -146.4 | 0.16667 | 81.3138
|  | -146 | 0.16667 | 81.3138
|  | -145.6 | 0.1 | 81.3138
|  | -145.2 | 0.1 | 81.3138
|  | -144.8 | 0.1 | 81.3138
|  | -144.4 | 0.1 | 81.3138
|  | -144 | 0.033333 | 81.3138
|  | -143.6 | 0.1 | 81.3138
|  | -143.2 | 0.16667 | 81.3138
|  | -142.8 | 0.23333 | 81.3138
|  | -142.4 | 0.16667 | 81.3138
|  | -142 | 0.1 | 81.3138
|  | -141.6 | 0.1 | 81.3138
|  | -141.2 | 0.1 | 81.3138
|  | -140.8 | 0.1 | 81.3138
|  | -140.4 | 0.1 | 81.3138
|  | -140 | 0.1 | 81.3138
|  | -139.6 | 0.1 | 81.3138
|  | -139.2 | 0.1 | 80.6276
|  | -138.8 | 0.1 | 80.6276
|  | -138.4 | 0.16667 | 81.3138
|  | -138 | 0.23333 | 81.3138
|  | -137.6 | 0.16667 | 81.3138
|  | -137.2 | 0.16667 | 81.3138
|  | -136.8 | 0.16667 | 81.3138
|  | -136.4 | 0.1 | 81.3138
|  | -136 | 0.1 | 81.3138
|  | -135.6 | 0.1 | 81.3138
|  | -135.2 | 0.1 | 81.3138
|  | -134.8 | 0.1 | 81.3138
|  | -134.4 | 0.1 | 81.3138
|  | -134 | 0.1 | 81.3138
|  | -133.6 | 0.1 | 81.3138
|  | -133.2 | 0.1 | 81.3138
|  | -132.8 | 0.16667 | 81.3138
|  | -132.4 | 0.16667 | 81.3138
|  | -132 | 0.16667 | 81.3138
|  | -131.6 | 0.1 | 81.3138
|  | -131.2 | 0.1 | 80.6276
|  | -130.8 | 0.1 | 80.6276
|  | -130.4 | 0.16667 | 80.6276
|  | -130 | 0.23333 | 80.6276
|  | -129.6 | 0.16667 | 81.3138
|  | -129.2 | 0.1 | 81.3138
|  | -128.8 | 0.1 | 81.3138
|  | -128.4 | 0.16667 | 81.3138
|  | -128 | 0.16667 | 81.3138
|  | -127.6 | 0.1 | 81.3138
|  | -127.2 | 0.16667 | 81.3138
|  | -126.8 | 0.1 | 81.3138
|  | -126.4 | 0.1 | 81.3138
|  | -126 | 0.1 | 81.3138
|  | -125.6 | 0.16667 | 81.3138
|  | -125.2 | 0.1 | 81.3138
|  | -124.8 | 0.1 | 81.3138
|  | -124.4 | 0.16667 | 81.3138
|  | -124 | 0.16667 | 81.3138
|  | -123.6 | 0.16667 | 81.3138
|  | -123.2 | 0.1 | 81.3138
|  | -122.8 | 0.1 | 81.3138
|  | -122.4 | 0.1 | 81.3138
|  | -122 | 0.1 | 81.3138
|  | -121.6 | 0.16667 | 81.3138
|  | -121.2 | 0.16667 | 81.3138
|  | -120.8 | 0.16667 | 81.3138
|  | -120.4 | 0.16667 | 81.3138
|  | -120 | 0.1 | 81.3138
|  | -119.6 | 0.16667 | 81.3138
|  | -119.2 | 0.16667 | 81.3138
|  | -118.8 | 0.16667 | 81.3138
|  | -118.4 | 0.1 | 81.3138
|  | -118 | 0.16667 | 81.3138
|  | -117.6 | 0.23333 | 81.3138
|  | -117.2 | 0.16667 | 81.3138
|  | -116.8 | 0.16667 | 81.3138
|  | -116.4 | 0.1 | 81.3138
|  | -116 | 0.1 | 82
|  | -115.6 | 0.1 | 82
|  | -115.2 | 0.1 | 82
|  | -114.8 | 0.1 | 81.3138
|  | -114.4 | 0.1 | 82
|  | -114 | 0.16667 | 82
|  | -113.6 | 0.23333 | 82
|  | -113.2 | 0.23333 | 81.3138
|  | -112.8 | 0.1 | 81.3138
|  | -112.4 | 0.1 | 81.3138
|  | -112 | 0.1 | 82
|  | -111.6 | 0.1 | 82
|  | -111.2 | 0.1 | 82
|  | -110.8 | 0.1 | 82
|  | -110.4 | 0.1 | 82
|  | -110 | 0.1 | 82
|  | -109.6 | 0.1 | 82
|  | -109.2 | 0.1 | 82
|  | -108.8 | 0.1 | 82
|  | -108.4 | 0.16667 | 81.3138
|  | -108 | 0.16667 | 81.3138
|  | -107.6 | 0.16667 | 81.3138
|  | -107.2 | 0.16667 | 81.3138
|  | -106.8 | 0.23333 | 81.3138
|  | -106.4 | 0.16667 | 82
|  | -106 | 0.1 | 82
|  | -105.6 | 0.1 | 82
|  | -105.2 | 0.16667 | 81.3138
|  | -104.8 | 0.16667 | 81.3138
|  | -104.4 | 0.1 | 81.3138
|  | -104 | 0.033333 | 81.3138
|  | -103.6 | 0.1 | 81.3138
|  | -103.2 | 0.1 | 82
|  | -102.8 | 0.16667 | 82
|  | -102.4 | 0.16667 | 82
|  | -102 | 0.23333 | 81.3138
|  | -101.6 | 0.16667 | 81.3138
|  | -101.2 | 0.16667 | 81.3138
|  | -100.8 | 0.1 | 81.3138
|  | -100.4 | 0.1 | 81.3138
|  | -100 | 0.1 | 81.3138
|  | -99.6 | 0.1 | 81.3138
|  | -99.2 | 0.1 | 80.6276
|  | -98.8 | 0.1 | 80.6276
|  | -98.4 | 0.16667 | 81.3138
|  | -98 | 0.1 | 81.3138
|  | -97.6 | 0.1 | 81.3138
|  | -97.2 | 0.1 | 81.3138
|  | -96.8 | 0.1 | 81.3138
|  | -96.4 | 0.1 | 81.3138
|  | -96 | 0.1 | 81.3138
|  | -95.6 | 0.1 | 81.3138
|  | -95.2 | 0.1 | 81.3138
|  | -94.8 | 0.1 | 81.3138
|  | -94.4 | 0.1 | 80.6276
|  | -94 | 0.1 | 80.6276
|  | -93.6 | 0.1 | 80.6276
|  | -93.2 | 0.1 | 80.6276
|  | -92.8 | 0.1 | 80.6276
|  | -92.4 | 0.16667 | 80.6276
|  | -92 | 0.16667 | 80.6276
|  | -91.6 | 0.1 | 80.6276
|  | -91.2 | 0.1 | 80.6276
|  | -90.8 | 0.16667 | 80.6276
|  | -90.4 | 0.1 | 80.6276
|  | -90 | 0.1 | 80.6276
|  | -89.6 | 0.1 | 80.6276
|  | -89.2 | 0.16667 | 80.6276
|  | -88.8 | 0.16667 | 80.6276
|  | -88.4 | 0.16667 | 80.6276
|  | -88 | 0.1 | 80.6276
|  | -87.6 | 0.1 | 80.6276
|  | -87.2 | 0.16667 | 80.6276
|  | -86.8 | 0.16667 | 80.6276
|  | -86.4 | 0.1 | 80.6276
|  | -86 | 0.1 | 80.6276
|  | -85.6 | 0.16667 | 80.6276
|  | -85.2 | 0.23333 | 80.6276
|  | -84.8 | 0.16667 | 80.6276
|  | -84.4 | 0.16667 | 80.6276
|  | -84 | 0.16667 | 80.6276
|  | -83.6 | 0.16667 | 80.6276
|  | -83.2 | 0.16667 | 80.6276
|  | -82.8 | 0.16667 | 80.6276
|  | -82.4 | 0.1 | 80.6276
|  | -82 | 0.1 | 80.6276
|  | -81.6 | 0.16667 | 80.6276
|  | -81.2 | 0.16667 | 80.6276
|  | -80.8 | 0.16667 | 79.9414
|  | -80.4 | 0.16667 | 79.9414
|  | -80 | 0.1 | 80.6276
|  | -79.6 | 0.1 | 80.6276
|  | -79.2 | 0.1 | 81.3138
|  | -78.8 | 0.1 | 81.3138
|  | -78.4 | 0.033333 | 80.6276
|  | -78 | 0.1 | 80.6276
|  | -77.6 | 0.1 | 80.6276
|  | -77.2 | 0.1 | 80.6276
|  | -76.8 | 0.1 | 80.6276
|  | -76.4 | 0.16667 | 80.6276
|  | -76 | 0.16667 | 80.6276
|  | -75.6 | 0.16667 | 80.6276
|  | -75.2 | 0.16667 | 80.6276
|  | -74.8 | 0.23333 | 80.6276
|  | -74.4 | 0.16667 | 80.6276
|  | -74 | 0.1 | 80.6276
|  | -73.6 | 0.1 | 80.6276
|  | -73.2 | 0.1 | 80.6276
|  | -72.8 | 0.1 | 79.9414
|  | -72.4 | 0.1 | 79.9414
|  | -72 | 0.1 | 80.6276
|  | -71.6 | 0.1 | 80.6276
|  | -71.2 | 0.1 | 80.6276
|  | -70.8 | 0.1 | 80.6276
|  | -70.4 | 0.1 | 80.6276
|  | -70 | 0.1 | 80.6276
|  | -69.6 | 0.1 | 80.6276
|  | -69.2 | 0.1 | 80.6276
|  | -68.8 | 0.1 | 80.6276
|  | -68.4 | 0.1 | 80.6276
|  | -68 | 0.1 | 80.6276
|  | -67.6 | 0.1 | 80.6276
|  | -67.2 | 0.1 | 80.6276
|  | -66.8 | 0.1 | 80.6276
|  | -66.4 | 0.1 | 80.6276
|  | -66 | 0.16667 | 80.6276
|  | -65.6 | 0.16667 | 80.6276
|  | -65.2 | 0.1 | 80.6276
|  | -64.8 | 0.1 | 80.6276
|  | -64.4 | 0.1 | 80.6276
|  | -64 | 0.1 | 80.6276
|  | -63.6 | 0.1 | 80.6276
|  | -63.2 | 0.1 | 81.3138
|  | -62.8 | 0.1 | 80.6276
|  | -62.4 | 0.1 | 80.6276
|  | -62 | 0.1 | 80.6276
|  | -61.6 | 0.1 | 80.6276
|  | -61.2 | 0.1 | 80.6276
|  | -60.8 | 0.1 | 80.6276
|  | -60.4 | 0.1 | 80.6276
|  | -60 | 0.1 | 79.9414
|  | -59.6 | 0.1 | 79.9414
|  | -59.2 | 0.1 | 80.6276
|  | -58.8 | 0.1 | 80.6276
|  | -58.4 | 0.16667 | 80.6276
|  | -58 | 0.16667 | 80.6276
|  | -57.6 | 0.1 | 80.6276
|  | -57.2 | 0.16667 | 80.6276
|  | -56.8 | 0.16667 | 80.6276
|  | -56.4 | 0.1 | 80.6276
|  | -56 | 0.1 | 80.6276
|  | -55.6 | 0.16667 | 80.6276
|  | -55.2 | 0.16667 | 79.9414
|  | -54.8 | 0.1 | 79.9414
|  | -54.4 | 0.1 | 80.6276
|  | -54 | 0.1 | 80.6276
|  | -53.6 | 0.16667 | 80.6276
|  | -53.2 | 0.16667 | 80.6276
|  | -52.8 | 0.1 | 80.6276
|  | -52.4 | 0.1 | 80.6276
|  | -52 | 0.1 | 80.6276
|  | -51.6 | 0.1 | 80.6276
|  | -51.2 | 0.1 | 80.6276
|  | -50.8 | 0.1 | 80.6276
|  | -50.4 | 0.1 | 80.6276
|  | -50 | 0.16667 | 80.6276
|  | -49.6 | 0.16667 | 80.6276
|  | -49.2 | 0.16667 | 80.6276
|  | -48.8 | 0.16667 | 80.6276
|  | -48.4 | 0.16667 | 80.6276
|  | -48 | 0.16667 | 80.6276
|  | -47.6 | 0.16667 | 80.6276
|  | -47.2 | 0.16667 | 80.6276
|  | -46.8 | 0.16667 | 80.6276
|  | -46.4 | 0.16667 | 80.6276
|  | -46 | 0.16667 | 80.6276
|  | -45.6 | 0.16667 | 80.6276
|  | -45.2 | 0.1 | 80.6276
|  | -44.8 | 0.1 | 80.6276
|  | -44.4 | 0.16667 | 80.6276
|  | -44 | 0.16667 | 80.6276
|  | -43.6 | 0.16667 | 79.9414
|  | -43.2 | 0.1 | 80.6276
|  | -42.8 | 0.1 | 80.6276
|  | -42.4 | 0.16667 | 80.6276
|  | -42 | 0.16667 | 80.6276
|  | -41.6 | 0.1 | 80.6276
|  | -41.2 | 0.16667 | 79.9414
|  | -40.8 | 0.16667 | 79.9414
|  | -40.4 | 0.16667 | 79.9414
|  | -40 | 0.16667 | 79.9414
|  | -39.6 | 0.16667 | 79.9414
|  | -39.2 | 0.1 | 80.6276
|  | -38.8 | 0.16667 | 80.6276
|  | -38.4 | 0.16667 | 80.6276
|  | -38 | 0.1 | 80.6276
|  | -37.6 | 0.1 | 80.6276
|  | -37.2 | 0.1 | 80.6276
|  | -36.8 | 0.16667 | 80.6276
|  | -36.4 | 0.16667 | 80.6276
|  | -36 | 0.1 | 79.9414
|  | -35.6 | 0.1 | 79.9414
|  | -35.2 | 0.1 | 79.9414
|  | -34.8 | 0.1 | 79.9414
|  | -34.4 | 0.16667 | 80.6276
|  | -34 | 0.1 | 80.6276
|  | -33.6 | 0.1 | 80.6276
|  | -33.2 | 0.1 | 80.6276
|  | -32.8 | 0.1 | 79.9414
|  | -32.4 | 0.1 | 79.9414
|  | -32 | 0.1 | 79.9414
|  | -31.6 | 0.16667 | 79.9414
|  | -31.2 | 0.16667 | 80.6276
|  | -30.8 | 0.16667 | 80.6276
|  | -30.4 | 0.1 | 80.6276
|  | -30 | 0.1 | 80.6276
|  | -29.6 | 0.16667 | 80.6276
|  | -29.2 | 0.16667 | 79.9414
|  | -28.8 | 0.16667 | 79.9414
|  | -28.4 | 0.1 | 79.9414
|  | -28 | 0.1 | 79.9414
|  | -27.6 | 0.1 | 79.9414
|  | -27.2 | 0.16667 | 80.6276
|  | -26.8 | 0.16667 | 80.6276
|  | -26.4 | 0.1 | 80.6276
|  | -26 | 0.1 | 80.6276
|  | -25.6 | 0.1 | 80.6276
|  | -25.2 | 0.1 | 79.9414
|  | -24.8 | 0.1 | 79.9414
|  | -24.4 | 0.1 | 79.9414
|  | -24 | 0.1 | 79.9414
|  | -23.6 | 0.1 | 79.9414
|  | -23.2 | 0.1 | 80.6276
|  | -22.8 | 0.1 | 80.6276
|  | -22.4 | 0.1 | 80.6276
|  | -22 | 0.1 | 79.9414
|  | -21.6 | 0.1 | 80.6276
|  | -21.2 | 0.1 | 80.6276
|  | -20.8 | 0.1 | 80.6276
|  | -20.4 | 0.1 | 79.9414
|  | -20 | 0.1 | 79.9414
|  | -19.6 | 0.1 | 79.9414
|  | -19.2 | 0.1 | 80.6276
|  | -18.8 | 0.1 | 80.6276
|  | -18.4 | 0.16667 | 80.6276
|  | -18 | 0.16667 | 80.6276
|  | -17.6 | 0.1 | 79.9414
|  | -17.2 | 0.1 | 80.6276
|  | -16.8 | 0.16667 | 81.3138
|  | -16.4 | 0.16667 | 81.3138
|  | -16 | 0.1 | 80.6276
|  | -15.6 | 0.1 | 80.6276
|  | -15.2 | 0.1 | 79.9414
|  | -14.8 | 0.1 | 79.9414
|  | -14.4 | 0.1 | 79.9414
|  | -14 | 0.1 | 79.9414
|  | -13.6 | 0.1 | 80.6276
|  | -13.2 | 0.16667 | 80.6276
|  | -12.8 | 0.16667 | 80.6276
|  | -12.4 | 0.16667 | 80.6276
|  | -12 | 0.1 | 80.6276
|  | -11.6 | 0.1 | 80.6276
|  | -11.2 | 0.033333 | 80.6276
|  | -10.8 | 0.1 | 80.6276
|  | -10.4 | 0.1 | 79.9414
|  | -10 | 0.16667 | 79.9414
|  | -9.6 | 0.16667 | 80.6276
|  | -9.2 | 0.16667 | 80.6276
|  | -8.8 | 0.16667 | 80.6276
|  | -8.4 | 0.16667 | 80.6276
|  | -8 | 0.1 | 80.6276
|  | -7.6 | 0.1 | 80.6276
|  | -7.2 | 0.1 | 80.6276
|  | -6.8 | 0.16667 | 80.6276
|  | -6.4 | 0.1 | 80.6276
|  | -6 | 0.1 | 80.6276
|  | -5.6 | 0.16667 | 80.6276
|  | -5.2 | 0.1 | 80.6276
|  | -4.8 | 0.1 | 80.6276
|  | -4.4 | 0.1 | 80.6276
|  | -4 | 0.16667 | 80.6276
|  | -3.6 | 0.16667 | 80.6276
|  | -3.2 | 0.1 | 80.6276
|  | -2.8 | 0.1 | 80.6276
|  | -2.4 | 0.16667 | 80.6276
|  | -2 | 0.23333 | 80.6276
|  | -1.6 | 0.16667 | 80.6276
|  | -1.2 | 0.1 | 79.9414
|  | -0.8 | 0.1 | 79.9414
|  | -0.4 | 0.16667 | 80.6276
|  | 0 | 0.23333 | 80.6276
|  | 0.4 | 0.16667 | 80.6276
|  | 0.8 | 0.16667 | 80.6276
|  | 1.2 | 0.1 | 80.6276
|  | 1.6 | 0.1 | 80.6276
|  | 2 | 0.1 | 79.9414
|  | 2.4 | 0.1 | 79.9414
|  | 2.8 | 0.16667 | 79.9414
|  | 3.2 | 0.23333 | 79.9414
|  | 3.6 | 0.23333 | 79.9414
|  | 4 | 0.16667 | 80.6276
|  | 4.4 | 0.1 | 80.6276
|  | 4.8 | 0.1 | 80.6276
|  | 5.2 | 0.1 | 79.9414
|  | 5.6 | 0.033333 | 80.6276
|  | 6 | 0.033333 | 80.6276
|  | 6.4 | 0.1 | 80.6276
|  | 6.8 | 0.1 | 80.6276
|  | 7.2 | 0.1 | 79.9414
|  | 7.6 | 0.1 | 79.9414
|  | 8 | 0.1 | 79.9414
|  | 8.4 | 0.1 | 79.9414
|  | 8.8 | 0.1 | 80.6276
|  | 9.2 | 0.1 | 80.6276
|  | 9.6 | 0.1 | 80.6276
|  | 10 | 0.1 | 80.6276
|  | 10.4 | 0.1 | 80.6276
|  | 10.8 | 0.1 | 80.6276
|  | 11.2 | 0.1 | 80.6276
|  | 11.6 | 0.1 | 80.6276
|  | 12 | 0.1 | 79.9414
|  | 12.4 | 0.1 | 79.9414
|  | 12.8 | 0.1 | 79.9414
|  | 13.2 | 0.1 | 80.6276
|  | 13.6 | 0.1 | 80.6276
|  | 14 | 0.1 | 80.6276
|  | 14.4 | 0.1 | 80.6276
|  | 14.8 | 0.1 | 80.6276
|  | 15.2 | 0.1 | 80.6276
|  | 15.6 | 0.1 | 80.6276
|  | 16 | 0.1 | 80.6276
|  | 16.4 | 0.1 | 80.6276
|  | 16.8 | 0.1 | 80.6276
|  | 17.2 | 0.1 | 80.6276
|  | 17.6 | 0.1 | 80.6276
|  | 18 | 0.16667 | 80.6276
|  | 18.4 | 0.16667 | 80.6276
|  | 18.8 | 0.16667 | 80.6276
|  | 19.2 | 0.1 | 80.6276
|  | 19.6 | 0.16667 | 80.6276
|  | 20 | 0.16667 | 79.9414
|  | 20.4 | 0.23333 | 79.9414
|  | 20.8 | 0.16667 | 80.6276
|  | 21.2 | 0.1 | 80.6276
|  | 21.6 | 0.1 | 80.6276
|  | 22 | 0.1 | 80.6276
|  | 22.4 | 0.1 | 80.6276
|  | 22.8 | 0.1 | 80.6276
|  | 23.2 | 0.1 | 81.3138
|  | 23.6 | 0.1 | 81.3138
|  | 24 | 0.1 | 80.6276
|  | 24.4 | 0.1 | 80.6276
|  | 24.8 | 0.1 | 79.9414
|  | 25.2 | 0.16667 | 79.9414
|  | 25.6 | 0.1 | 80.6276
|  | 26 | 0.16667 | 80.6276
|  | 26.4 | 0.16667 | 80.6276
|  | 26.8 | 0.16667 | 80.6276
|  | 27.2 | 0.23333 | 80.6276
|  | 27.6 | 0.16667 | 81.3138
|  | 28 | 0.1 | 81.3138
|  | 28.4 | 0.1 | 80.6276
|  | 28.8 | 0.033333 | 80.6276
|  | 29.2 | 0.1 | 80.6276
|  | 29.6 | 0.1 | 80.6276
|  | 30 | 0.1 | 80.6276
|  | 30.4 | 0.16667 | 80.6276
|  | 30.8 | 0.16667 | 80.6276
|  | 31.2 | 0.16667 | 80.6276
|  | 31.6 | 0.1 | 80.6276
|  | 32 | 0.16667 | 80.6276
|  | 32.4 | 0.23333 | 80.6276
|  | 32.8 | 0.16667 | 81.3138
|  | 33.2 | 0.1 | 81.3138
|  | 33.6 | 0.1 | 80.6276
|  | 34 | 0.1 | 80.6276
|  | 34.4 | 0.16667 | 80.6276
|  | 34.8 | 0.16667 | 81.3138
|  | 35.2 | 0.16667 | 81.3138
|  | 35.6 | 0.1 | 81.3138
|  | 36 | 0.16667 | 81.3138
|  | 36.4 | 0.16667 | 81.3138
|  | 36.8 | 0.1 | 81.3138
|  | 37.2 | 0.1 | 80.6276
|  | 37.6 | 0.1 | 80.6276
|  | 38 | 0.1 | 81.3138
|  | 38.4 | 0.16667 | 81.3138
|  | 38.8 | 0.16667 | 81.3138
|  | 39.2 | 0.23333 | 81.3138
|  | 39.6 | 0.16667 | 81.3138
|  | 40 | 0.16667 | 81.3138
|  | 40.4 | 0.16667 | 81.3138
|  | 40.8 | 0.16667 | 81.3138
|  | 41.2 | 0.16667 | 81.3138
|  | 41.6 | 0.1 | 81.3138
|  | 42 | 0.1 | 81.3138
|  | 42.4 | 0.1 | 81.3138
|  | 42.8 | 0.1 | 81.3138
|  | 43.2 | 0.1 | 81.3138
|  | 43.6 | 0.16667 | 81.3138
|  | 44 | 0.16667 | 82
|  | 44.4 | 0.16667 | 82
|  | 44.8 | 0.1 | 82
|  | 45.2 | 0.1 | 81.3138
|  | 45.6 | 0.16667 | 82
|  | 46 | 0.1 | 82
|  | 46.4 | 0.1 | 82
|  | 46.8 | 0.1 | 81.3138
|  | 47.2 | 0.16667 | 81.3138
|  | 47.6 | 0.1 | 81.3138
|  | 48 | 0.16667 | 81.3138
|  | 48.4 | 0.16667 | 81.3138
|  | 48.8 | 0.1 | 81.3138
|  | 49.2 | 0.1 | 81.3138
|  | 49.6 | 0.1 | 81.3138
|  | 50 | 0.1 | 81.3138
|  | 50.4 | 0.1 | 82
|  | 50.8 | 0.1 | 82
|  | 51.2 | 0.1 | 82
|  | 51.6 | 0.1 | 81.3138
|  | 52 | 0.1 | 81.3138
|  | 52.4 | 0.1 | 81.3138
|  | 52.8 | 0.1 | 81.3138
|  | 53.2 | 0.16667 | 81.3138
|  | 53.6 | 0.16667 | 82
|  | 54 | 0.16667 | 82
|  | 54.4 | 0.23333 | 82
|  | 54.8 | 0.23333 | 81.3138
|  | 55.2 | 0.16667 | 81.3138
|  | 55.6 | 0.1 | 81.3138
|  | 56 | 0.1 | 81.3138
|  | 56.4 | 0.1 | 81.3138
|  | 56.8 | 0.16667 | 82
|  | 57.2 | 0.23333 | 82
|  | 57.6 | 0.16667 | 82
|  | 58 | 0.1 | 81.3138
|  | 58.4 | 0.1 | 82
|  | 58.8 | 0.16667 | 82
|  | 59.2 | 0.16667 | 82
|  | 59.6 | 0.16667 | 81.3138
|  | 60 | 0.16667 | 81.3138
|  | 60.4 | 0.1 | 81.3138
|  | 60.8 | 0.1 | 81.3138
|  | 61.2 | 0.1 | 81.3138
|  | 61.6 | 0.1 | 82
|  | 62 | 0.16667 | 82
|  | 62.4 | 0.23333 | 82
|  | 62.8 | 0.16667 | 81.3138
|  | 63.2 | 0.16667 | 82
|  | 63.6 | 0.16667 | 82
|  | 64 | 0.16667 | 82
|  | 64.4 | 0.1 | 81.3138
|  | 64.8 | 0.16667 | 81.3138
|  | 65.2 | 0.16667 | 81.3138
|  | 65.6 | 0.1 | 81.3138
|  | 66 | 0.1 | 81.3138
|  | 66.4 | 0.1 | 82
|  | 66.8 | 0.1 | 82
|  | 67.2 | 0.1 | 82
|  | 67.6 | 0.16667 | 81.3138
|  | 68 | 0.1 | 81.3138
|  | 68.4 | 0.1 | 82
|  | 68.8 | 0.033333 | 82
|  | 69.2 | 0.1 | 82
|  | 69.6 | 0.1 | 82
|  | 70 | 0.16667 | 82
|  | 70.4 | 0.16667 | 82
|  | 70.8 | 0.1 | 81.3138
|  | 71.2 | 0.1 | 82
|  | 71.6 | 0.1 | 82
|  | 72 | 0.1 | 82
|  | 72.4 | 0.1 | 82
|  | 72.8 | 0.1 | 82
|  | 73.2 | 0.1 | 82
|  | 73.6 | 0.1 | 81.3138
|  | 74 | 0.1 | 81.3138
|  | 74.4 | 0.16667 | 82
|  | 74.8 | 0.1 | 82
|  | 75.2 | 0.1 | 82
|  | 75.6 | 0.1 | 82
|  | 76 | 0.1 | 82
|  | 76.4 | 0.1 | 82
|  | 76.8 | 0.1 | 82
|  | 77.2 | 0.1 | 82
|  | 77.6 | 0.1 | 82
|  | 78 | 0.1 | 82
|  | 78.4 | 0.16667 | 82
|  | 78.8 | 0.1 | 81.3138
|  | 79.2 | 0.1 | 81.3138
|  | 79.6 | 0.1 | 82
|  | 80 | 0.16667 | 82
|  | 80.4 | 0.16667 | 82
|  | 80.8 | 0.16667 | 82
|  | 81.2 | 0.1 | 82
|  | 81.6 | 0.033333 | 82
|  | 82 | 0.1 | 82
|  | 82.4 | 0.1 | 82
|  | 82.8 | 0.1 | 82
|  | 83.2 | 0.16667 | 81.3138
|  | 83.6 | 0.16667 | 81.3138
|  | 84 | 0.1 | 82
|  | 84.4 | 0.1 | 82
|  | 84.8 | 0.16667 | 82
|  | 85.2 | 0.16667 | 82
|  | 85.6 | 0.16667 | 82
|  | 86 | 0.16667 | 82
|  | 86.4 | 0.16667 | 82
|  | 86.8 | 0.23333 | 82
|  | 87.2 | 0.16667 | 81.3138
|  | 87.6 | 0.1 | 81.3138
|  | 88 | 0.16667 | 82
|  | 88.4 | 0.16667 | 82
|  | 88.8 | 0.16667 | 82
|  | 89.2 | 0.16667 | 82
|  | 89.6 | 0.1 | 82
|  | 90 | 0.1 | 82
|  | 90.4 | 0.1 | 81.3138
|  | 90.8 | 0.1 | 81.3138
|  | 91.2 | 0.16667 | 81.3138
|  | 91.6 | 0.16667 | 81.3138
|  | 92 | 0.16667 | 80.6276
|  | 92.4 | 0.16667 | 81.3138
|  | 92.8 | 0.16667 | 81.3138
|  | 93.2 | 0.16667 | 81.3138
|  | 93.6 | 0.16667 | 81.3138
|  | 94 | 0.16667 | 81.3138
|  | 94.4 | 0.1 | 81.3138
|  | 94.8 | 0.1 | 81.3138
|  | 95.2 | 0.1 | 81.3138
|  | 95.6 | 0.16667 | 81.3138
|  | 96 | 0.1 | 81.3138
|  | 96.4 | 0.16667 | 80.6276
|  | 96.8 | 0.23333 | 81.3138
|  | 97.2 | 0.23333 | 81.3138
|  | 97.6 | 0.16667 | 81.3138
|  | 98 | 0.1 | 81.3138
|  | 98.4 | 0.16667 | 81.3138
|  | 98.8 | 0.16667 | 81.3138
|  | 99.2 | 0.16667 | 81.3138
|  | 99.6 | 0.16667 | 80.6276
|  | 100 | 0.16667 | 80.6276
|  | 100.4 | 0.16667 | 80.6276
|  | 100.8 | 0.1 | 81.3138
|  | 101.2 | 0.1 | 81.3138
|  | 101.6 | 0.1 | 81.3138
|  | 102 | 0.16667 | 81.3138
|  | 102.4 | 0.16667 | 81.3138
|  | 102.8 | 0.1 | 81.3138
|  | 103.2 | 0.1 | 81.3138
|  | 103.6 | 0.1 | 81.3138
|  | 104 | 0.1 | 80.6276
|  | 104.4 | 0.1 | 80.6276
|  | 104.8 | 0.1 | 80.6276
|  | 105.2 | 0.1 | 80.6276
|  | 105.6 | 0.1 | 80.6276
|  | 106 | 0.1 | 80.6276
|  | 106.4 | 0.16667 | 80.6276
|  | 106.8 | 0.23333 | 80.6276
|  | 107.2 | 0.23333 | 80.6276
|  | 107.6 | 0.16667 | 81.3138
|  | 108 | 0.1 | 81.3138
|  | 108.4 | 0.1 | 80.6276
|  | 108.8 | 0.033333 | 80.6276
|  | 109.2 | 0.1 | 80.6276
|  | 109.6 | 0.1 | 80.6276
|  | 110 | 0.1 | 80.6276
|  | 110.4 | 0.1 | 80.6276
|  | 110.8 | 0.1 | 80.6276
|  | 111.2 | 0.1 | 80.6276
|  | 111.6 | 0.1 | 80.6276
|  | 112 | 0.16667 | 80.6276
|  | 112.4 | 0.16667 | 80.6276
|  | 112.8 | 0.16667 | 80.6276
|  | 113.2 | 0.1 | 80.6276
|  | 113.6 | 0.1 | 80.6276
|  | 114 | 0.1 | 80.6276
|  | 114.4 | 0.1 | 80.6276
|  | 114.8 | 0.1 | 80.6276
|  | 115.2 | 0.1 | 80.6276
|  | 115.6 | 0.1 | 80.6276
|  | 116 | 0.1 | 80.6276
|  | 116.4 | 0.1 | 80.6276
|  | 116.8 | 0.1 | 80.6276
|  | 117.2 | 0.1 | 80.6276
|  | 117.6 | 0.1 | 80.6276
|  | 118 | 0.1 | 80.6276
|  | 118.4 | 0.16667 | 80.6276
|  | 118.8 | 0.1 | 80.6276
|  | 119.2 | 0.1 | 80.6276
|  | 119.6 | 0.1 | 80.6276
|  | 120 | 0.1 | 80.6276
|  | 120.4 | 0.1 | 80.6276
|  | 120.8 | 0.1 | 80.6276
|  | 121.2 | 0.1 | 80.6276
|  | 121.6 | 0.1 | 80.6276
|  | 122 | 0.1 | 80.6276
|  | 122.4 | 0.1 | 80.6276
|  | 122.8 | 0.1 | 80.6276
|  | 123.2 | 0.1 | 79.9414
|  | 123.6 | 0.1 | 79.9414
|  | 124 | 0.1 | 80.6276
|  | 124.4 | 0.16667 | 80.6276
|  | 124.8 | 0.16667 | 80.6276
|  | 125.2 | 0.1 | 80.6276
|  | 125.6 | 0.1 | 80.6276
|  | 126 | 0.1 | 80.6276
|  | 126.4 | 0.16667 | 80.6276
|  | 126.8 | 0.16667 | 79.9414
|  | 127.2 | 0.16667 | 79.9414
|  | 127.6 | 0.16667 | 79.9414
|  | 128 | 0.16667 | 80.6276
|  | 128.4 | 0.16667 | 80.6276
|  | 128.8 | 0.16667 | 80.6276
|  | 129.2 | 0.23333 | 80.6276
|  | 129.6 | 0.16667 | 80.6276
|  | 130 | 0.1 | 80.6276
|  | 130.4 | 0.1 | 80.6276
|  | 130.8 | 0.1 | 80.6276
|  | 131.2 | 0.1 | 80.6276
|  | 131.6 | 0.1 | 79.9414
|  | 132 | 0.1 | 79.9414
|  | 132.4 | 0.1 | 79.9414
|  | 132.8 | 0.1 | 80.6276
|  | 133.2 | 0.16667 | 80.6276
|  | 133.6 | 0.16667 | 80.6276
|  | 134 | 0.23333 | 80.6276
|  | 134.4 | 0.16667 | 80.6276
|  | 134.8 | 0.1 | 80.6276
|  | 135.2 | 0.1 | 80.6276
|  | 135.6 | 0.1 | 80.6276
|  | 136 | 0.16667 | 80.6276
|  | 136.4 | 0.23333 | 80.6276
|  | 136.8 | 0.16667 | 80.6276
|  | 137.2 | 0.16667 | 80.6276
|  | 137.6 | 0.1 | 80.6276
|  | 138 | 0.1 | 79.9414
|  | 138.4 | 0.16667 | 80.6276
|  | 138.8 | 0.16667 | 80.6276
|  | 139.2 | 0.16667 | 80.6276
|  | 139.6 | 0.16667 | 80.6276
|  | 140 | 0.16667 | 79.9414
|  | 140.4 | 0.1 | 79.9414
|  | 140.8 | 0.1 | 79.9414
|  | 141.2 | 0.16667 | 79.9414
|  | 141.6 | 0.16667 | 79.9414
|  | 142 | 0.1 | 79.9414
|  | 142.4 | 0.1 | 79.9414
|  | 142.8 | 0.1 | 80.6276
|  | 143.2 | 0.1 | 80.6276
|  | 143.6 | 0.1 | 80.6276
|  | 144 | 0.1 | 80.6276
|  | 144.4 | 0.1 | 79.9414
|  | 144.8 | 0.1 | 79.9414
|  | 145.2 | 0.1 | 79.9414
|  | 145.6 | 0.1 | 80.6276
|  | 146 | 0.1 | 80.6276
|  | 146.4 | 0.1 | 80.6276
|  | 146.8 | 0.1 | 80.6276
|  | 147.2 | 0.1 | 80.6276
|  | 147.6 | 0.16667 | 80.6276
|  | 148 | 0.1 | 80.6276
|  | 148.4 | 0.1 | 80.6276
|  | 148.8 | 0.033333 | 80.6276
|  | 149.2 | 0.1 | 80.6276
|  | 149.6 | 0.1 | 80.6276
|  | 150 | 0.16667 | 80.6276
|  | 150.4 | 0.16667 | 80.6276
|  | 150.8 | 0.16667 | 80.6276
|  | 151.2 | 0.16667 | 80.6276
|  | 151.6 | 0.16667 | 80.6276
|  | 152 | 0.1 | 80.6276
|  | 152.4 | 0.1 | 80.6276
|  | 152.8 | 0.1 | 80.6276
|  | 153.2 | 0.1 | 80.6276
|  | 153.6 | 0.1 | 80.6276
|  | 154 | 0.1 | 80.6276
|  | 154.4 | 0.16667 | 80.6276
|  | 154.8 | 0.16667 | 80.6276
|  | 155.2 | 0.1 | 80.6276
|  | 155.6 | 0.1 | 80.6276
|  | 156 | 0.1 | 81.3138
|  | 156.4 | 0.1 | 81.3138
|  | 156.8 | 0.1 | 80.6276
|  | 157.2 | 0.1 | 80.6276
|  | 157.6 | 0.1 | 80.6276
|  | 158 | 0.1 | 80.6276
|  | 158.4 | 0.1 | 80.6276
|  | 158.8 | 0.1 | 80.6276
|  | 159.2 | 0.16667 | 80.6276
|  | 159.6 | 0.16667 | 80.6276
|  | 160 | 0.16667 | 81.3138
|  | 160.4 | 0.1 | 81.3138
|  | 160.8 | 0.1 | 81.3138
|  | 161.2 | 0.1 | 81.3138
|  | 161.6 | 0.1 | 80.6276
|  | 162 | 0.16667 | 80.6276
|  | 162.4 | 0.23333 | 80.6276
|  | 162.8 | 0.23333 | 81.3138
|  | 163.2 | 0.16667 | 81.3138
|  | 163.6 | 0.16667 | 81.3138
|  | 164 | 0.16667 | 81.3138
|  | 164.4 | 0.16667 | 81.3138
|  | 164.8 | 0.1 | 81.3138
|  | 165.2 | 0.1 | 81.3138
|  | 165.6 | 0.1 | 81.3138
|  | 166 | 0.1 | 81.3138
|  | 166.4 | 0.1 | 80.6276
|  | 166.8 | 0.1 | 81.3138
|  | 167.2 | 0.1 | 81.3138
|  | 167.6 | 0.1 | 81.3138
|  | 168 | 0.16667 | 81.3138
|  | 168.4 | 0.23333 | 81.3138
|  | 168.8 | 0.23333 | 81.3138
|  | 169.2 | 0.16667 | 81.3138
|  | 169.6 | 0.1 | 81.3138
|  | 170 | 0.1 | 81.3138
|  | 170.4 | 0.1 | 81.3138
|  | 170.8 | 0.16667 | 81.3138
|  | 171.2 | 0.23333 | 80.6276
|  | 171.6 | 0.16667 | 80.6276
|  | 172 | 0.16667 | 81.3138
|  | 172.4 | 0.16667 | 81.3138
|  | 172.8 | 0.16667 | 80.6276
|  | 173.2 | 0.16667 | 80.6276
|  | 173.6 | 0.1 | 81.3138
|  | 174 | 0.033333 | 81.3138
|  | 174.4 | 0.033333 | 81.3138
|  | 174.8 | 0.1 | 81.3138
|  | 175.2 | 0.1 | 81.3138
|  | 175.6 | 0.1 | 81.3138
|  | 176 | 0.1 | 80.6276
|  | 176.4 | 0.16667 | 80.6276
|  | 176.8 | 0.16667 | 81.3138
|  | 177.2 | 0.23333 | 80.6276
|  | 177.6 | 0.23333 | 80.6276
|  | 178 | 0.1 | 80.6276
|  | 178.4 | 0.1 | 80.6276
|  | 178.8 | 0.16667 | 80.6276
|  | 179.2 | 0.16667 | 81.3138
|  | 179.6 | 0.16667 | 81.3138
|  | 180 | 0.1 | 80.6276
|  | 180.4 | 0.1 | 80.6276
|  | 180.8 | 0.1 | 80.6276
|  | 181.2 | 0.1 | 80.6276
|  | 181.6 | 0.16667 | 81.3138
|  | 182 | 0.1 | 81.3138
|  | 182.4 | 0.1 | 81.3138
|  | 182.8 | 0.1 | 80.6276
|  | 183.2 | 0.1 | 80.6276
|  | 183.6 | 0.1 | 80.6276
|  | 184 | 0.1 | 80.6276
|  | 184.4 | 0.16667 | 80.6276
|  | 184.8 | 0.16667 | 80.6276
|  | 185.2 | 0.1 | 80.6276
|  | 185.6 | 0.1 | 80.6276
|  | 186 | 0.16667 | 80.6276
|  | 186.4 | 0.16667 | 81.3138
|  | 186.8 | 0.1 | 81.3138
|  | 187.2 | 0.1 | 80.6276
|  | 187.6 | 0.1 | 80.6276
|  | 188 | 0.1 | 80.6276
|  | 188.4 | 0.1 | 80.6276
|  | 188.8 | 0.033333 | 80.6276
|  | 189.2 | 0.1 | 81.3138
|  | 189.6 | 0.1 | 81.3138
|  | 190 | 0.16667 | 80.6276
|  | 190.4 | 0.16667 | 80.6276
|  | 190.8 | 0.1 | 80.6276
|  | 191.2 | 0.1 | 80.6276
|  | 191.6 | 0.1 | 80.6276
|  | 192 | 0.1 | 80.6276
|  | 192.4 | 0.1 | 80.6276
|  | 192.8 | 0.1 | 80.6276
|  | 193.2 | 0.1 | 80.6276
|  | 193.6 | 0.16667 | 80.6276
|  | 194 | 0.1 | 80.6276
|  | 194.4 | 0.1 | 81.3138
|  | 194.8 | 0.1 | 81.3138
|  | 195.2 | 0.16667 | 80.6276
|  | 195.6 | 0.16667 | 80.6276
|  | 196 | 0.16667 | 80.6276
|  | 196.4 | 0.16667 | 80.6276
|  | 196.8 | 0.23333 | 80.6276
|  | 197.2 | 0.36667 | 80.6276
|  | 197.6 | 0.63333 | 79.9414
|  | 198 | 0.9 | 79.9414
|  | 198.4 | 1.3 | 80.6276
|  | 198.8 | 1.7667 | 80.6276
|  | 199.2 | 2.3 | 80.6276
|  | 199.6 | 2.8333 | 80.6276
|  | 200 | 3.3 | 80.6276
|  | 200.4 | 3.7667 | 80.6276
|  | 200.8 | 4.1 | 81.3138
|  | 201.2 | 4.3 | 81.3138
|  | 201.6 | 4.5 | 80.6276
|  | 202 | 4.6333 | 80.6276
|  | 202.4 | 4.7 | 80.6276
|  | 202.8 | 4.7667 | 80.6276
|  | 203.2 | 4.7667 | 80.6276
|  | 203.6 | 4.7667 | 80.6276
|  | 204 | 4.7667 | 81.3138
|  | 204.4 | 4.8333 | 81.3138
|  | 204.8 | 4.8333 | 81.3138
|  | 205.2 | 4.9 | 80.6276
|  | 205.6 | 4.9 | 80.6276
|  | 206 | 4.9667 | 80.6276
|  | 206.4 | 4.9667 | 80.6276
|  | 206.8 | 4.9667 | 79.9414
|  | 207.2 | 4.9667 | 79.9414
|  | 207.6 | 5.0333 | 80.6276
|  | 208 | 5.0333 | 80.6276
|  | 208.4 | 5.1 | 80.6276
|  | 208.8 | 5.1 | 80.6276
|  | 209.2 | 5.1 | 80.6276
|  | 209.6 | 5.1 | 80.6276
|  | 210 | 5.0333 | 80.6276
|  | 210.4 | 5.0333 | 80.6276
|  | 210.8 | 5.0333 | 80.6276
|  | 211.2 | 5.0333 | 80.6276
|  | 211.6 | 5.0333 | 80.6276
|  | 212 | 5.1 | 79.9414
|  | 212.4 | 5.1 | 79.9414
|  | 212.8 | 5.1 | 80.6276
|  | 213.2 | 5.1 | 80.6276
|  | 213.6 | 5.1 | 80.6276
|  | 214 | 5.1 | 80.6276
|  | 214.4 | 5.1 | 80.6276
|  | 214.8 | 5.1 | 80.6276
|  | 215.2 | 5.1 | 80.6276
|  | 215.6 | 5.1 | 80.6276
|  | 216 | 5.1 | 79.9414
|  | 216.4 | 5.1 | 79.9414
|  | 216.8 | 5.1 | 80.6276
|  | 217.2 | 5.1 | 80.6276
|  | 217.6 | 5.1 | 80.6276
|  | 218 | 5.1 | 80.6276
|  | 218.4 | 5.1 | 80.6276
|  | 218.8 | 5.1 | 80.6276
|  | 219.2 | 5.1 | 80.6276
|  | 219.6 | 5.1 | 80.6276
|  | 220 | 5.1 | 79.9414
|  | 220.4 | 5.1 | 79.9414
|  | 220.8 | 5.1 | 80.6276
|  | 221.2 | 5.1 | 80.6276
|  | 221.6 | 5.1 | 81.3138
|  | 222 | 5.1667 | 81.3138
|  | 222.4 | 5.1667 | 80.6276
|  | 222.8 | 5.1667 | 80.6276
|  | 223.2 | 5.1667 | 80.6276
|  | 223.6 | 5.1667 | 80.6276
|  | 224 | 5.1667 | 80.6276
|  | 224.4 | 5.1667 | 80.6276
|  | 224.8 | 5.1667 | 79.9414
|  | 225.2 | 5.1667 | 79.9414
|  | 225.6 | 5.1 | 80.6276
|  | 226 | 5.1 | 80.6276
|  | 226.4 | 5.1 | 80.6276
|  | 226.8 | 5.1667 | 80.6276
|  | 227.2 | 5.1667 | 80.6276
|  | 227.6 | 5.1667 | 80.6276
|  | 228 | 5.1667 | 80.6276
|  | 228.4 | 5.1667 | 80.6276
|  | 228.8 | 5.1 | 80.6276
|  | 229.2 | 5.1667 | 80.6276
|  | 229.6 | 5.1667 | 80.6276
|  | 230 | 5.2333 | 80.6276
|  | 230.4 | 5.2333 | 80.6276
|  | 230.8 | 5.2333 | 80.6276
|  | 231.2 | 5.2333 | 81.3138
|  | 231.6 | 5.3 | 81.3138
|  | 232 | 5.3 | 80.6276
|  | 232.4 | 5.3 | 80.6276
|  | 232.8 | 5.3 | 80.6276
|  | 233.2 | 5.3 | 80.6276
|  | 233.6 | 5.2333 | 80.6276
|  | 234 | 5.1667 | 80.6276
|  | 234.4 | 5.1667 | 81.3138
|  | 234.8 | 5.1 | 81.3138
|  | 235.2 | 5.1 | 81.3138
|  | 235.6 | 5.0333 | 80.6276
|  | 236 | 5.0333 | 80.6276
|  | 236.4 | 5.0333 | 80.6276
|  | 236.8 | 5.0333 | 80.6276
|  | 237.2 | 5.0333 | 80.6276
|  | 237.6 | 5.0333 | 80.6276
|  | 238 | 5.0333 | 80.6276
|  | 238.4 | 5.0333 | 80.6276
|  | 238.8 | 5.0333 | 80.6276
|  | 239.2 | 5.0333 | 80.6276
|  | 239.6 | 5.0333 | 81.3138
|  | 240 | 5.0333 | 81.3138
|  | 240.4 | 5.0333 | 81.3138
|  | 240.8 | 5.0333 | 81.3138
|  | 241.2 | 5.0333 | 80.6276
|  | 241.6 | 4.9667 | 80.6276
|  | 242 | 4.9667 | 80.6276
|  | 242.4 | 4.9667 | 80.6276
|  | 242.8 | 5.0333 | 81.3138
|  | 243.2 | 5.0333 | 80.6276
|  | 243.6 | 5.0333 | 80.6276
|  | 244 | 5.0333 | 81.3138
|  | 244.4 | 5.0333 | 81.3138
|  | 244.8 | 5.0333 | 80.6276
|  | 245.2 | 5.0333 | 80.6276
|  | 245.6 | 4.9667 | 80.6276
|  | 246 | 4.9667 | 81.3138
|  | 246.4 | 5.0333 | 80.6276
|  | 246.8 | 5.0333 | 80.6276
|  | 247.2 | 5.0333 | 81.3138
|  | 247.6 | 5.0333 | 80.6276
|  | 248 | 5.0333 | 80.6276
|  | 248.4 | 5.0333 | 81.3138
|  | 248.8 | 5.0333 | 81.3138
|  | 249.2 | 5.0333 | 81.3138
|  | 249.6 | 5.0333 | 81.3138
|  | 250 | 5.0333 | 81.3138
|  | 250.4 | 4.9667 | 81.3138
|  | 250.8 | 4.9667 | 81.3138
|  | 251.2 | 5.0333 | 81.3138
|  | 251.6 | 5.0333 | 81.3138
|  | 252 | 5.0333 | 81.3138
|  | 252.4 | 5.0333 | 81.3138
|  | 252.8 | 5.0333 | 80.6276
|  | 253.2 | 5.0333 | 80.6276
|  | 253.6 | 4.9667 | 81.3138
|  | 254 | 4.9667 | 81.3138
|  | 254.4 | 4.9667 | 81.3138
|  | 254.8 | 4.9667 | 81.3138
|  | 255.2 | 4.9667 | 81.3138
|  | 255.6 | 4.9667 | 81.3138
|  | 256 | 4.9667 | 80.6276
|  | 256.4 | 5.0333 | 80.6276
|  | 256.8 | 4.9667 | 81.3138
|  | 257.2 | 5.0333 | 81.3138
|  | 257.6 | 4.9667 | 80.6276
|  | 258 | 4.9667 | 80.6276
|  | 258.4 | 4.9667 | 81.3138
|  | 258.8 | 4.9667 | 81.3138
|  | 259.2 | 4.9667 | 81.3138
|  | 259.6 | 4.9667 | 80.6276
|  | 260 | 4.9667 | 80.6276
|  | 260.4 | 5.0333 | 80.6276
|  | 260.8 | 5.0333 | 80.6276
|  | 261.2 | 5.0333 | 80.6276
|  | 261.6 | 5.0333 | 81.3138
|  | 262 | 5.0333 | 81.3138
|  | 262.4 | 5.0333 | 81.3138
|  | 262.8 | 5.0333 | 81.3138
|  | 263.2 | 4.9667 | 81.3138
|  | 263.6 | 5.0333 | 81.3138
|  | 264 | 5.0333 | 80.6276
|  | 264.4 | 4.9667 | 80.6276
|  | 264.8 | 4.9667 | 81.3138
|  | 265.2 | 4.9667 | 81.3138
|  | 265.6 | 4.9 | 80.6276
|  | 266 | 4.9667 | 81.3138
|  | 266.4 | 4.9667 | 81.3138
|  | 266.8 | 5.0333 | 80.6276
|  | 267.2 | 5.0333 | 81.3138
|  | 267.6 | 5.0333 | 81.3138
|  | 268 | 4.9667 | 80.6276
|  | 268.4 | 4.9667 | 80.6276
|  | 268.8 | 4.9667 | 80.6276
|  | 269.2 | 5.0333 | 80.6276
|  | 269.6 | 5.0333 | 80.6276
|  | 270 | 5.0333 | 80.6276
|  | 270.4 | 5.0333 | 80.6276
|  | 270.8 | 4.9667 | 80.6276
|  | 271.2 | 4.9 | 80.6276
|  | 271.6 | 4.9667 | 80.6276
|  | 272 | 5.0333 | 80.6276
|  | 272.4 | 5.0333 | 80.6276
|  | 272.8 | 4.9667 | 79.9414
|  | 273.2 | 4.9667 | 79.9414
|  | 273.6 | 4.9667 | 80.6276
|  | 274 | 4.9667 | 80.6276
|  | 274.4 | 4.9667 | 81.3138
|  | 274.8 | 5.0333 | 81.3138
|  | 275.2 | 5.0333 | 80.6276
|  | 275.6 | 5.0333 | 80.6276
|  | 276 | 5.0333 | 80.6276
|  | 276.4 | 4.9667 | 80.6276
|  | 276.8 | 4.9667 | 80.6276
|  | 277.2 | 4.9667 | 80.6276
|  | 277.6 | 4.9667 | 80.6276
|  | 278 | 4.9667 | 80.6276
|  | 278.4 | 4.9667 | 79.9414
|  | 278.8 | 4.9667 | 80.6276
|  | 279.2 | 4.9667 | 80.6276
|  | 279.6 | 4.9667 | 80.6276
|  | 280 | 5.0333 | 80.6276
|  | 280.4 | 5.0333 | 80.6276
|  | 280.8 | 5.0333 | 80.6276
|  | 281.2 | 5.0333 | 80.6276
|  | 281.6 | 4.9667 | 80.6276
|  | 282 | 4.9667 | 80.6276
|  | 282.4 | 4.9667 | 80.6276
|  | 282.8 | 5.0333 | 80.6276
|  | 283.2 | 5.0333 | 80.6276
|  | 283.6 | 5.0333 | 80.6276
|  | 284 | 4.9667 | 80.6276
|  | 284.4 | 4.9667 | 80.6276
|  | 284.8 | 4.9667 | 80.6276
|  | 285.2 | 4.9667 | 80.6276
|  | 285.6 | 4.9667 | 79.9414
|  | 286 | 4.9667 | 79.9414
|  | 286.4 | 4.9667 | 80.6276
|  | 286.8 | 4.9667 | 80.6276
|  | 287.2 | 4.9667 | 80.6276
|  | 287.6 | 5.0333 | 80.6276
|  | 288 | 5.0333 | 80.6276
|  | 288.4 | 5.0333 | 80.6276
|  | 288.8 | 4.9667 | 80.6276
|  | 289.2 | 5.0333 | 80.6276
|  | 289.6 | 4.9667 | 80.6276
|  | 290 | 4.9667 | 79.9414
|  | 290.4 | 4.9667 | 80.6276
|  | 290.8 | 4.9667 | 80.6276
|  | 291.2 | 4.9667 | 80.6276
|  | 291.6 | 4.9667 | 79.9414
|  | 292 | 4.9667 | 79.9414
|  | 292.4 | 5.0333 | 79.9414
|  | 292.8 | 5.0333 | 79.9414
|  | 293.2 | 5.0333 | 79.9414
|  | 293.6 | 4.9667 | 79.9414
|  | 294 | 4.9667 | 80.6276
|  | 294.4 | 4.9667 | 80.6276
|  | 294.8 | 4.9667 | 80.6276
|  | 295.2 | 4.9667 | 79.9414
|  | 295.6 | 5.0333 | 80.6276
|  | 296 | 5.0333 | 80.6276
|  | 296.4 | 4.9667 | 80.6276
|  | 296.8 | 4.9667 | 79.9414
|  | 297.2 | 4.9667 | 79.9414
|  | 297.6 | 5.0333 | 79.9414
|  | 298 | 5.0333 | 80.6276
|  | 298.4 | 4.9667 | 80.6276
|  | 298.8 | 4.9667 | 80.6276
|  | 299.2 | 5.0333 | 79.9414
|  | 299.6 | 5.0333 | 79.9414
|  | 300 | 5.0333 | 79.9414
|  | 300.4 | 5.0333 | 79.9414
|  | 300.8 | 5.0333 | 79.9414
|  | 301.2 | 5.0333 | 80.6276
|  | 301.6 | 4.9667 | 80.6276
|  | 302 | 5.0333 | 80.6276
|  | 302.4 | 5.0333 | 79.9414
|  | 302.8 | 5.0333 | 80.6276
|  | 303.2 | 4.9667 | 80.6276
|  | 303.6 | 5.0333 | 80.6276
|  | 304 | 5.0333 | 80.6276
|  | 304.4 | 5.0333 | 80.6276
|  | 304.8 | 4.9667 | 79.9414
|  | 305.2 | 4.9667 | 79.9414
|  | 305.6 | 4.9667 | 80.6276
|  | 306 | 4.9667 | 80.6276
|  | 306.4 | 4.9667 | 80.6276
|  | 306.8 | 5.0333 | 80.6276
|  | 307.2 | 5.0333 | 80.6276
|  | 307.6 | 5.0333 | 81.3138
|  | 308 | 5.0333 | 81.3138
|  | 308.4 | 5.0333 | 81.3138
|  | 308.8 | 5.0333 | 80.6276
|  | 309.2 | 5.0333 | 80.6276
|  | 309.6 | 5.0333 | 81.3138
|  | 310 | 5.0333 | 81.3138
|  | 310.4 | 5.0333 | 80.6276
|  | 310.8 | 5.0333 | 80.6276
|  | 311.2 | 4.9667 | 81.3138
|  | 311.6 | 5.0333 | 81.3138
|  | 312 | 5.0333 | 80.6276
|  | 312.4 | 5.0333 | 80.6276
|  | 312.8 | 4.9667 | 80.6276
|  | 313.2 | 4.9667 | 80.6276
|  | 313.6 | 4.9667 | 80.6276
|  | 314 | 4.9667 | 81.3138
|  | 314.4 | 4.9667 | 81.3138
|  | 314.8 | 5.0333 | 81.3138
|  | 315.2 | 5.0333 | 81.3138
|  | 315.6 | 5.0333 | 81.3138
|  | 316 | 4.9667 | 81.3138
|  | 316.4 | 5.0333 | 81.3138
|  | 316.8 | 5.0333 | 81.3138
|  | 317.2 | 5.0333 | 81.3138
|  | 317.6 | 5.0333 | 81.3138
|  | 318 | 5.0333 | 81.3138
|  | 318.4 | 4.9667 | 81.3138
|  | 318.8 | 4.9667 | 81.3138
|  | 319.2 | 4.9667 | 81.3138
|  | 319.6 | 5.0333 | 81.3138
|  | 320 | 5.0333 | 81.3138
|  | 320.4 | 5.0333 | 81.3138
|  | 320.8 | 4.9667 | 81.3138
|  | 321.2 | 4.9667 | 81.3138
|  | 321.6 | 4.9667 | 81.3138
|  | 322 | 4.9667 | 81.3138
|  | 322.4 | 4.9667 | 81.3138
|  | 322.8 | 5.0333 | 81.3138
|  | 323.2 | 5.0333 | 80.6276
|  | 323.6 | 5.0333 | 81.3138
|  | 324 | 4.9667 | 81.3138
|  | 324.4 | 5.0333 | 81.3138
|  | 324.8 | 5.0333 | 81.3138
|  | 325.2 | 5.0333 | 81.3138
|  | 325.6 | 4.9667 | 81.3138
|  | 326 | 4.9667 | 81.3138
|  | 326.4 | 4.9667 | 81.3138
|  | 326.8 | 4.9667 | 81.3138
|  | 327.2 | 4.9667 | 81.3138
|  | 327.6 | 5.0333 | 81.3138
|  | 328 | 5.0333 | 81.3138
|  | 328.4 | 5.0333 | 81.3138
|  | 328.8 | 4.9667 | 81.3138
|  | 329.2 | 5.0333 | 81.3138
|  | 329.6 | 5.0333 | 81.3138
|  | 330 | 5.0333 | 81.3138
|  | 330.4 | 5.0333 | 81.3138
|  | 330.8 | 5.0333 | 81.3138
|  | 331.2 | 4.9667 | 81.3138
|  | 331.6 | 4.9667 | 81.3138
|  | 332 | 4.9667 | 81.3138
|  | 332.4 | 5.0333 | 80.6276
|  | 332.8 | 5.0333 | 80.6276
|  | 333.2 | 5.0333 | 81.3138
|  | 333.6 | 5.0333 | 81.3138
|  | 334 | 5.0333 | 81.3138
|  | 334.4 | 4.9667 | 81.3138
|  | 334.8 | 4.9667 | 81.3138
|  | 335.2 | 4.9667 | 81.3138
|  | 335.6 | 5.0333 | 81.3138
|  | 336 | 5.0333 | 81.3138
|  | 336.4 | 5.0333 | 81.3138
|  | 336.8 | 4.9667 | 82
|  | 337.2 | 5.0333 | 82
|  | 337.6 | 4.9667 | 82
|  | 338 | 4.9667 | 81.3138
|  | 338.4 | 4.9667 | 81.3138
|  | 338.8 | 4.9667 | 81.3138
|  | 339.2 | 4.9667 | 81.3138
|  | 339.6 | 4.9667 | 81.3138
|  | 340 | 4.9667 | 81.3138
|  | 340.4 | 5.0333 | 81.3138
|  | 340.8 | 5.0333 | 81.3138
|  | 341.2 | 5.0333 | 81.3138
|  | 341.6 | 5.0333 | 81.3138
|  | 342 | 5.0333 | 81.3138
|  | 342.4 | 4.9667 | 81.3138
|  | 342.8 | 4.9667 | 81.3138
|  | 343.2 | 4.9667 | 81.3138
|  | 343.6 | 5.0333 | 81.3138
|  | 344 | 5.0333 | 81.3138
|  | 344.4 | 5.0333 | 81.3138
|  | 344.8 | 4.9667 | 81.3138
|  | 345.2 | 4.9667 | 81.3138
|  | 345.6 | 4.9667 | 81.3138
|  | 346 | 4.9667 | 81.3138
|  | 346.4 | 4.9667 | 81.3138
|  | 346.8 | 4.9667 | 81.3138
|  | 347.2 | 4.9667 | 81.3138
|  | 347.6 | 4.9667 | 81.3138
|  | 348 | 4.9667 | 81.3138
|  | 348.4 | 4.9667 | 81.3138
|  | 348.8 | 4.9667 | 80.6276
|  | 349.2 | 4.9667 | 80.6276
|  | 349.6 | 4.9667 | 81.3138
|  | 350 | 5.0333 | 81.3138
|  | 350.4 | 5.0333 | 81.3138
|  | 350.8 | 5.0333 | 81.3138
|  | 351.2 | 4.9667 | 81.3138
|  | 351.6 | 5.0333 | 81.3138
|  | 352 | 5.0333 | 80.6276
|  | 352.4 | 5.0333 | 80.6276
|  | 352.8 | 4.9667 | 81.3138
|  | 353.2 | 4.9667 | 81.3138
|  | 353.6 | 4.9667 | 81.3138
|  | 354 | 4.9667 | 81.3138
|  | 354.4 | 4.9667 | 81.3138
|  | 354.8 | 5.0333 | 81.3138
|  | 355.2 | 5.0333 | 81.3138
|  | 355.6 | 5.0333 | 81.3138
|  | 356 | 4.9667 | 81.3138
|  | 356.4 | 5.0333 | 81.3138
|  | 356.8 | 5.0333 | 81.3138
|  | 357.2 | 5.0333 | 81.3138
|  | 357.6 | 5.0333 | 81.3138
|  | 358 | 5.0333 | 81.3138
|  | 358.4 | 4.9667 | 80.6276
|  | 358.8 | 4.9667 | 80.6276
|  | 359.2 | 4.9667 | 81.3138
|  | 359.6 | 5.0333 | 81.3138
|  | 360 | 5.0333 | 81.3138
|  | 360.4 | 4.9667 | 81.3138
|  | 360.8 | 4.9667 | 81.3138
|  | 361.2 | 4.9667 | 81.3138
|  | 361.6 | 4.9667 | 80.6276
|  | 362 | 4.9667 | 80.6276
|  | 362.4 | 4.9667 | 81.3138
|  | 362.8 | 5.0333 | 80.6276
|  | 363.2 | 5.0333 | 80.6276
|  | 363.6 | 5.0333 | 80.6276
|  | 364 | 4.9667 | 80.6276
|  | 364.4 | 5.0333 | 80.6276
|  | 364.8 | 5.0333 | 80.6276
|  | 365.2 | 5.0333 | 80.6276
|  | 365.6 | 4.9667 | 80.6276
|  | 366 | 4.9667 | 81.3138
|  | 366.4 | 4.9667 | 80.6276
|  | 366.8 | 4.9667 | 80.6276
|  | 367.2 | 4.9667 | 80.6276
|  | 367.6 | 5.0333 | 80.6276
|  | 368 | 5.0333 | 81.3138
|  | 368.4 | 5.0333 | 81.3138
|  | 368.8 | 4.9667 | 81.3138
|  | 369.2 | 5.0333 | 81.3138
|  | 369.6 | 5.0333 | 80.6276
|  | 370 | 5.0333 | 80.6276
|  | 370.4 | 4.9667 | 80.6276
|  | 370.8 | 4.9667 | 80.6276
|  | 371.2 | 4.9667 | 80.6276
|  | 371.6 | 4.9667 | 80.6276
|  | 372 | 4.9667 | 80.6276
|  | 372.4 | 5.0333 | 80.6276
|  | 372.8 | 5.0333 | 80.6276
|  | 373.2 | 4.9667 | 80.6276
|  | 373.6 | 4.9667 | 80.6276
|  | 374 | 4.9667 | 80.6276
|  | 374.4 | 4.9667 | 80.6276
|  | 374.8 | 4.9667 | 80.6276
|  | 375.2 | 4.9667 | 81.3138
|  | 375.6 | 5.0333 | 81.3138
|  | 376 | 5.0333 | 80.6276
|  | 376.4 | 5.0333 | 80.6276
|  | 376.8 | 4.9667 | 80.6276
|  | 377.2 | 5.0333 | 80.6276
|  | 377.6 | 5.0333 | 80.6276
|  | 378 | 5.0333 | 80.6276
|  | 378.4 | 4.9667 | 80.6276
|  | 378.8 | 4.9667 | 80.6276
|  | 379.2 | 4.9667 | 80.6276
|  | 379.6 | 4.9667 | 80.6276
|  | 380 | 4.9667 | 79.9414
|  | 380.4 | 5.0333 | 79.9414
|  | 380.8 | 5.0333 | 80.6276
|  | 381.2 | 5.0333 | 80.6276
|  | 381.6 | 4.9667 | 80.6276
|  | 382 | 4.9667 | 80.6276
|  | 382.4 | 4.9667 | 80.6276
|  | 382.8 | 4.9667 | 80.6276
|  | 383.2 | 4.9667 | 80.6276
|  | 383.6 | 4.9667 | 80.6276
|  | 384 | 4.9667 | 80.6276
|  | 384.4 | 4.9667 | 80.6276
|  | 384.8 | 4.9667 | 81.3138
|  | 385.2 | 5.0333 | 81.3138
|  | 385.6 | 5.0333 | 80.6276
|  | 386 | 5.0333 | 81.3138
|  | 386.4 | 4.9667 | 81.3138
|  | 386.8 | 5.0333 | 81.3138
|  | 387.2 | 5.0333 | 81.3138
|  | 387.6 | 5.0333 | 81.3138
|  | 388 | 4.9667 | 81.3138
|  | 388.4 | 4.9667 | 81.3138
|  | 388.8 | 5.0333 | 80.6276
|  | 389.2 | 5.0333 | 80.6276
|  | 389.6 | 5.0333 | 80.6276
|  | 390 | 5.0333 | 80.6276
|  | 390.4 | 5.0333 | 80.6276
|  | 390.8 | 4.9667 | 80.6276
|  | 391.2 | 4.9 | 81.3138
|  | 391.6 | 4.9667 | 81.3138
|  | 392 | 5.0333 | 81.3138
|  | 392.4 | 5.0333 | 80.6276
|  | 392.8 | 5.0333 | 81.3138
|  | 393.2 | 5.0333 | 81.3138
|  | 393.6 | 4.9667 | 81.3138
|  | 394 | 4.9667 | 81.3138
|  | 394.4 | 4.9667 | 81.3138
|  | 394.8 | 5.0333 | 81.3138
|  | 395.2 | 5.0333 | 81.3138
|  | 395.6 | 5.0333 | 81.3138
|  | 396 | 5.0333 | 81.3138
|  | 396.4 | 5.0333 | 81.3138
|  | 396.8 | 5.0333 | 81.3138
|  | 397.2 | 5.0333 | 81.3138
|  | 397.6 | 4.9667 | 81.3138
|  | 398 | 4.9667 | 81.3138
|  | 398.4 | 4.9667 | 81.3138
|  | 398.8 | 4.9667 | 81.3138
|  | 399.2 | 4.9667 | 82
|  | 399.6 | 5.0333 | 82
|  | 400 | 5.0333 | 82
|  | 400.4 | 5.0333 | 81.3138
|  | 400.8 | 5.0333 | 81.3138
|  | 401.2 | 4.9667 | 81.3138
|  | 401.6 | 4.9667 | 81.3138
|  | 402 | 4.9667 | 81.3138
|  | 402.4 | 4.9667 | 82
|  | 402.8 | 5.0333 | 82
|  | 403.2 | 5.0333 | 82
|  | 403.6 | 5.0333 | 81.3138
|  | 404 | 5.0333 | 82
|  | 404.4 | 5.0333 | 82
|  | 404.8 | 5.0333 | 82
|  | 405.2 | 5.0333 | 81.3138
|  | 405.6 | 4.9667 | 81.3138
|  | 406 | 4.9667 | 81.3138
|  | 406.4 | 5.0333 | 82
|  | 406.8 | 5.0333 | 82
|  | 407.2 | 5.0333 | 82
|  | 407.6 | 5.0333 | 82
|  | 408 | 5.0333 | 82
|  | 408.4 | 5.0333 | 82
|  | 408.8 | 4.9667 | 82
|  | 409.2 | 5.0333 | 82
|  | 409.6 | 5.0333 | 82
|  | 410 | 5.0333 | 81.3138
|  | 410.4 | 4.9667 | 82
|  | 410.8 | 4.9667 | 82
|  | 411.2 | 4.9667 | 82
|  | 411.6 | 4.9667 | 82
|  | 412 | 4.9667 | 82
|  | 412.4 | 5.0333 | 82
|  | 412.8 | 5.0333 | 82
|  | 413.2 | 5.0333 | 82
|  | 413.6 | 5.0333 | 82
|  | 414 | 5.0333 | 82
|  | 414.4 | 5.0333 | 82
|  | 414.8 | 5.0333 | 82
|  | 415.2 | 5.0333 | 81.3138
|  | 415.6 | 5.0333 | 81.3138
|  | 416 | 5.0333 | 81.3138
|  | 416.4 | 5.0333 | 81.3138
|  | 416.8 | 4.9667 | 82
|  | 417.2 | 5.0333 | 82
|  | 417.6 | 5.0333 | 82
|  | 418 | 5.0333 | 82
|  | 418.4 | 4.9667 | 82
|  | 418.8 | 4.9667 | 82
|  | 419.2 | 4.9667 | 82
|  | 419.6 | 4.9667 | 81.3138
|  | 420 | 4.9667 | 81.3138
|  | 420.4 | 5.0333 | 81.3138
|  | 420.8 | 5.0333 | 81.3138
|  | 421.2 | 5.0333 | 81.3138
|  | 421.6 | 4.9667 | 82
|  | 422 | 5.0333 | 82
|  | 422.4 | 5.0333 | 82
|  | 422.8 | 5.0333 | 81.3138
|  | 423.2 | 5.0333 | 82
|  | 423.6 | 5.0333 | 82
|  | 424 | 4.9667 | 82
|  | 424.4 | 5.0333 | 81.3138
|  | 424.8 | 5.0333 | 81.3138
|  | 425.2 | 5.0333 | 81.3138
|  | 425.6 | 5.0333 | 81.3138
|  | 426 | 5.0333 | 81.3138
|  | 426.4 | 5.0333 | 82
|  | 426.8 | 5.0333 | 82
|  | 427.2 | 5.0333 | 82
|  | 427.6 | 5.0333 | 81.3138
|  | 428 | 4.9667 | 81.3138
|  | 428.4 | 4.9667 | 82
|  | 428.8 | 4.9667 | 82
|  | 429.2 | 4.9667 | 82
|  | 429.6 | 4.9667 | 81.3138
|  | 430 | 5.0333 | 81.3138
|  | 430.4 | 4.9667 | 80.6276
|  | 430.8 | 4.9667 | 81.3138
|  | 431.2 | 4.9667 | 81.3138
|  | 431.6 | 5.0333 | 81.3138
|  | 432 | 5.0333 | 81.3138
|  | 432.4 | 5.0333 | 81.3138
|  | 432.8 | 4.9667 | 81.3138
|  | 433.2 | 4.9667 | 81.3138
|  | 433.6 | 5.0333 | 80.6276
|  | 434 | 5.0333 | 80.6276
|  | 434.4 | 5.0333 | 81.3138
|  | 434.8 | 5.0333 | 81.3138
|  | 435.2 | 5.0333 | 81.3138
|  | 435.6 | 5.0333 | 81.3138
|  | 436 | 5.0333 | 81.3138
|  | 436.4 | 5.0333 | 81.3138
|  | 436.8 | 5.0333 | 80.6276
|  | 437.2 | 5.0333 | 80.6276
|  | 437.6 | 4.9667 | 80.6276
|  | 438 | 4.9667 | 80.6276
|  | 438.4 | 4.9667 | 80.6276
|  | 438.8 | 4.9667 | 80.6276
|  | 439.2 | 4.9667 | 81.3138
|  | 439.6 | 5.0333 | 81.3138
|  | 440 | 5.0333 | 80.6276
|  | 440.4 | 5.0333 | 80.6276
|  | 440.8 | 4.9667 | 80.6276
|  | 441.2 | 4.9667 | 80.6276
|  | 441.6 | 4.9667 | 80.6276
|  | 442 | 4.9667 | 80.6276
|  | 442.4 | 4.9667 | 80.6276
|  | 442.8 | 5.0333 | 80.6276
|  | 443.2 | 5.0333 | 80.6276
|  | 443.6 | 5.0333 | 80.6276
|  | 444 | 4.9667 | 80.6276
|  | 444.4 | 5.0333 | 80.6276
|  | 444.8 | 5.0333 | 80.6276
|  | 445.2 | 5.0333 | 80.6276
|  | 445.6 | 4.9667 | 80.6276
|  | 446 | 4.9667 | 80.6276
|  | 446.4 | 5.0333 | 80.6276
|  | 446.8 | 5.0333 | 80.6276
|  | 447.2 | 5.0333 | 80.6276
|  | 447.6 | 5.0333 | 80.6276
|  | 448 | 5.0333 | 80.6276
|  | 448.4 | 5.0333 | 81.3138
|  | 448.8 | 4.9667 | 81.3138
|  | 449.2 | 5.0333 | 81.3138
|  | 449.6 | 5.0333 | 80.6276
|  | 450 | 5.0333 | 80.6276
|  | 450.4 | 4.9667 | 80.6276
|  | 450.8 | 4.9667 | 80.6276
|  | 451.2 | 5.0333 | 80.6276
|  | 451.6 | 5.0333 | 80.6276
|  | 452 | 5.0333 | 80.6276
|  | 452.4 | 4.9667 | 79.9414
|  | 452.8 | 4.9667 | 80.6276
|  | 453.2 | 4.9667 | 80.6276
|  | 453.6 | 4.9667 | 80.6276
|  | 454 | 4.9667 | 80.6276
|  | 454.4 | 4.9667 | 80.6276
|  | 454.8 | 4.9667 | 80.6276
|  | 455.2 | 4.9667 | 80.6276
|  | 455.6 | 5.0333 | 80.6276
|  | 456 | 5.0333 | 79.9414
|  | 456.4 | 5.0333 | 79.9414
|  | 456.8 | 4.9667 | 80.6276
|  | 457.2 | 5.0333 | 80.6276
|  | 457.6 | 5.0333 | 80.6276
|  | 458 | 5.0333 | 80.6276
|  | 458.4 | 4.9667 | 80.6276
|  | 458.8 | 4.9667 | 80.6276
|  | 459.2 | 4.9667 | 80.6276
|  | 459.6 | 4.9667 | 80.6276
|  | 460 | 4.9 | 79.9414
|  | 460.4 | 4.9667 | 79.9414
|  | 460.8 | 5.0333 | 80.6276
|  | 461.2 | 5.0333 | 80.6276
|  | 461.6 | 4.9667 | 80.6276
|  | 462 | 5.0333 | 80.6276
|  | 462.4 | 5.0333 | 80.6276
|  | 462.8 | 5.0333 | 80.6276
|  | 463.2 | 4.9667 | 80.6276
|  | 463.6 | 4.9667 | 80.6276
|  | 464 | 5.0333 | 80.6276
|  | 464.4 | 5.0333 | 80.6276
|  | 464.8 | 5.0333 | 79.9414
|  | 465.2 | 5.0333 | 79.9414
|  | 465.6 | 5.0333 | 80.6276
|  | 466 | 5.0333 | 80.6276
|  | 466.4 | 5.0333 | 80.6276
|  | 466.8 | 4.9667 | 80.6276
|  | 467.2 | 4.9667 | 80.6276
|  | 467.6 | 4.9667 | 80.6276
|  | 468 | 4.9667 | 80.6276
|  | 468.4 | 5.0333 | 80.6276
|  | 468.8 | 5.0333 | 80.6276
|  | 469.2 | 5.0333 | 80.6276
|  | 469.6 | 4.9667 | 80.6276
|  | 470 | 5.0333 | 80.6276
|  | 470.4 | 5.0333 | 80.6276
|  | 470.8 | 5.0333 | 80.6276
|  | 471.2 | 4.9667 | 80.6276
|  | 471.6 | 5.0333 | 80.6276
|  | 472 | 5.0333 | 80.6276
|  | 472.4 | 4.9667 | 80.6276
|  | 472.8 | 5.0333 | 79.9414
|  | 473.2 | 5.0333 | 79.9414
|  | 473.6 | 5.0333 | 80.6276
|  | 474 | 5.0333 | 80.6276
|  | 474.4 | 5.0333 | 80.6276
|  | 474.8 | 4.9667 | 80.6276
|  | 475.2 | 4.9667 | 80.6276
|  | 475.6 | 4.9667 | 80.6276
|  | 476 | 4.9667 | 80.6276
|  | 476.4 | 5.0333 | 80.6276
|  | 476.8 | 5.0333 | 80.6276
|  | 477.2 | 5.0333 | 80.6276
|  | 477.6 | 5.0333 | 79.9414
|  | 478 | 5.0333 | 79.9414
|  | 478.4 | 4.9667 | 80.6276
|  | 478.8 | 4.9667 | 80.6276
|  | 479.2 | 4.9667 | 80.6276
|  | 479.6 | 5.0333 | 80.6276
|  | 480 | 5.0333 | 80.6276
|  | 480.4 | 5.0333 | 81.3138
|  | 480.8 | 4.9667 | 81.3138
|  | 481.2 | 4.9667 | 80.6276
|  | 481.6 | 4.9667 | 80.6276
|  | 482 | 5.0333 | 80.6276
|  | 482.4 | 5.0333 | 80.6276
|  | 482.8 | 5.0333 | 80.6276
|  | 483.2 | 4.9667 | 80.6276
|  | 483.6 | 4.9667 | 80.6276
|  | 484 | 4.9667 | 81.3138
|  | 484.4 | 5.0333 | 81.3138
|  | 484.8 | 5.0333 | 80.6276
|  | 485.2 | 4.9667 | 80.6276
|  | 485.6 | 4.9667 | 79.9414
|  | 486 | 4.9667 | 79.9414
|  | 486.4 | 4.9667 | 80.6276
|  | 486.8 | 4.9667 | 81.3138
|  | 487.2 | 4.9667 | 81.3138
|  | 487.6 | 5.0333 | 80.6276
|  | 488 | 5.0333 | 80.6276
|  | 488.4 | 5.0333 | 80.6276
|  | 488.8 | 4.9667 | 80.6276
|  | 489.2 | 5.0333 | 80.6276
|  | 489.6 | 5.0333 | 80.6276
|  | 490 | 5.0333 | 80.6276
|  | 490.4 | 4.9667 | 80.6276
|  | 490.8 | 4.9667 | 80.6276
|  | 491.2 | 5.0333 | 80.6276
|  | 491.6 | 5.0333 | 80.6276
|  | 492 | 5.0333 | 80.6276
|  | 492.4 | 5.0333 | 80.6276
|  | 492.8 | 5.0333 | 81.3138
|  | 493.2 | 5.0333 | 81.3138
|  | 493.6 | 5.0333 | 81.3138
|  | 494 | 4.9667 | 80.6276
|  | 494.4 | 4.9667 | 80.6276
|  | 494.8 | 4.9667 | 80.6276
|  | 495.2 | 4.9667 | 80.6276
|  | 495.6 | 5.0333 | 80.6276
|  | 496 | 5.0333 | 80.6276
|  | 496.4 | 5.0333 | 80.6276
|  | 496.8 | 4.9667 | 80.6276
|  | 497.2 | 5.0333 | 80.6276
|  | 497.6 | 5.0333 | 80.6276
|  | 498 | 5.0333 | 80.6276
|  | 498.4 | 4.9667 | 80.6276
|  | 498.8 | 4.9667 | 80.6276
|  | 499.2 | 4.9667 | 80.6276
|  | 499.6 | 4.9667 | 79.9414
|  | 500 | 4.9667 | 79.9414
|  | 500.4 | 5.0333 | 79.9414
|  | 500.8 | 5.0333 | 80.6276
|  | 501.2 | 5.0333 | 80.6276
|  | 501.6 | 5.0333 | 80.6276
|  | 502 | 5.0333 | 80.6276
|  | 502.4 | 5.0333 | 80.6276
|  | 502.8 | 5.0333 | 80.6276
|  | 503.2 | 4.9667 | 80.6276
|  | 503.6 | 4.9667 | 80.6276
|  | 504 | 5.0333 | 80.6276
|  | 504.4 | 5.0333 | 80.6276
|  | 504.8 | 5.0333 | 79.9414
|  | 505.2 | 5.0333 | 79.9414
|  | 505.6 | 5.0333 | 80.6276
|  | 506 | 5.0333 | 80.6276
|  | 506.4 | 5.0333 | 80.6276
|  | 506.8 | 4.9667 | 80.6276
|  | 507.2 | 4.9667 | 80.6276
|  | 507.6 | 4.9667 | 80.6276
|  | 508 | 4.9667 | 80.6276
|  | 508.4 | 4.9667 | 80.6276
|  | 508.8 | 4.9667 | 80.6276
|  | 509.2 | 4.9667 | 80.6276
|  | 509.6 | 4.9667 | 80.6276
|  | 510 | 5.0333 | 80.6276
|  | 510.4 | 5.0333 | 80.6276
|  | 510.8 | 5.0333 | 79.9414
|  | 511.2 | 4.9667 | 79.9414
|  | 511.6 | 5.0333 | 79.9414
|  | 512 | 5.0333 | 79.9414
|  | 512.4 | 5.0333 | 79.9414
|  | 512.8 | 5.0333 | 79.2552
|  | 513.2 | 4.9667 | 79.9414
|  | 513.6 | 4.9667 | 79.9414
|  | 514 | 4.9667 | 79.9414
|  | 514.4 | 5.0333 | 80.6276
|  | 514.8 | 5.0333 | 80.6276
|  | 515.2 | 5.0333 | 80.6276
|  | 515.6 | 5.0333 | 80.6276
|  | 516 | 5.0333 | 79.9414
|  | 516.4 | 5.0333 | 79.9414
|  | 516.8 | 4.9667 | 79.9414
|  | 517.2 | 4.9667 | 79.9414
|  | 517.6 | 4.9667 | 79.9414
|  | 518 | 4.9667 | 79.9414
|  | 518.4 | 4.9667 | 79.9414
|  | 518.8 | 4.9667 | 79.9414
|  | 519.2 | 4.9667 | 79.9414
|  | 519.6 | 5.0333 | 79.9414
|  | 520 | 5.0333 | 80.6276
|  | 520.4 | 5.0333 | 80.6276
|  | 520.8 | 4.9667 | 80.6276
|  | 521.2 | 4.9667 | 79.9414
|  | 521.6 | 4.9667 | 79.9414
|  | 522 | 4.9667 | 79.9414
|  | 522.4 | 4.9667 | 79.9414
|  | 522.8 | 5.0333 | 79.9414
|  | 523.2 | 5.0333 | 79.9414
|  | 523.6 | 5.0333 | 79.9414
|  | 524 | 4.9667 | 79.9414
|  | 524.4 | 5.0333 | 79.9414
|  | 524.8 | 5.0333 | 79.9414
|  | 525.2 | 5.0333 | 79.9414
|  | 525.6 | 5.0333 | 79.9414
|  | 526 | 5.0333 | 79.9414
|  | 526.4 | 4.9667 | 79.9414
|  | 526.8 | 4.9667 | 79.9414
|  | 527.2 | 4.9667 | 79.9414
|  | 527.6 | 5.0333 | 79.9414
|  | 528 | 5.0333 | 80.6276
|  | 528.4 | 5.0333 | 80.6276
|  | 528.8 | 4.9667 | 80.6276
|  | 529.2 | 4.9667 | 80.6276
|  | 529.6 | 4.9667 | 80.6276
|  | 530 | 4.9667 | 79.9414
|  | 530.4 | 4.9667 | 79.9414
|  | 530.8 | 4.9667 | 79.9414
|  | 531.2 | 4.9667 | 79.9414
|  | 531.6 | 4.9667 | 79.9414
|  | 532 | 4.9667 | 80.6276
|  | 532.4 | 5.0333 | 80.6276
|  | 532.8 | 5.0333 | 80.6276
|  | 533.2 | 5.0333 | 80.6276
|  | 533.6 | 5.0333 | 79.9414
|  | 534 | 4.9667 | 80.6276
|  | 534.4 | 4.9667 | 80.6276
|  | 534.8 | 4.9 | 80.6276
|  | 535.2 | 4.9667 | 79.9414
|  | 535.6 | 4.9667 | 79.9414
|  | 536 | 4.9667 | 79.9414
|  | 536.4 | 4.9667 | 79.9414
|  | 536.8 | 5.0333 | 80.6276
|  | 537.2 | 5.0333 | 80.6276
|  | 537.6 | 5.0333 | 80.6276
|  | 538 | 5.0333 | 80.6276
|  | 538.4 | 4.9667 | 80.6276
|  | 538.8 | 4.9667 | 80.6276
|  | 539.2 | 5.0333 | 80.6276
|  | 539.6 | 5.0333 | 79.9414
|  | 540 | 4.9667 | 79.9414
|  | 540.4 | 4.9667 | 79.9414
|  | 540.8 | 4.9667 | 80.6276
|  | 541.2 | 5.0333 | 80.6276
|  | 541.6 | 4.9667 | 80.6276
|  | 542 | 5.0333 | 80.6276
|  | 542.4 | 5.0333 | 80.6276
|  | 542.8 | 5.0333 | 80.6276
|  | 543.2 | 4.9667 | 80.6276
|  | 543.6 | 4.9667 | 80.6276
|  | 544 | 4.9667 | 80.6276
|  | 544.4 | 4.9667 | 80.6276
|  | 544.8 | 4.9667 | 79.9414
|  | 545.2 | 5.0333 | 79.9414
|  | 545.6 | 5.0333 | 80.6276
|  | 546 | 5.0333 | 80.6276
|  | 546.4 | 4.9667 | 80.6276
|  | 546.8 | 4.9667 | 80.6276
|  | 547.2 | 4.9667 | 80.6276
|  | 547.6 | 4.9667 | 80.6276
|  | 548 | 4.9667 | 80.6276
|  | 548.4 | 5.0333 | 80.6276
|  | 548.8 | 5.0333 | 80.6276
|  | 549.2 | 4.9667 | 80.6276
|  | 549.6 | 4.9667 | 80.6276
|  | 550 | 5.0333 | 80.6276
|  | 550.4 | 5.0333 | 80.6276
|  | 550.8 | 5.0333 | 80.6276
|  | 551.2 | 4.9667 | 80.6276
|  | 551.6 | 5.0333 | 80.6276
|  | 552 | 5.0333 | 80.6276
|  | 552.4 | 5.0333 | 80.6276
|  | 552.8 | 5.0333 | 79.9414
|  | 553.2 | 4.9667 | 79.9414
|  | 553.6 | 4.9667 | 80.6276
|  | 554 | 4.9667 | 80.6276
|  | 554.4 | 4.9667 | 80.6276
|  | 554.8 | 5.0333 | 80.6276
|  | 555.2 | 5.0333 | 80.6276
|  | 555.6 | 5.0333 | 80.6276
|  | 556 | 4.9667 | 80.6276
|  | 556.4 | 5.0333 | 80.6276
|  | 556.8 | 5.0333 | 80.6276
|  | 557.2 | 5.0333 | 80.6276
|  | 557.6 | 4.9667 | 80.6276
|  | 558 | 4.9667 | 80.6276
|  | 558.4 | 5.0333 | 80.6276
|  | 558.8 | 5.0333 | 80.6276
|  | 559.2 | 5.0333 | 80.6276
|  | 559.6 | 4.9667 | 80.6276
|  | 560 | 4.9667 | 80.6276
|  | 560.4 | 4.9667 | 80.6276
|  | 560.8 | 4.9667 | 80.6276
|  | 561.2 | 4.9667 | 80.6276
|  | 561.6 | 4.9667 | 80.6276
|  | 562 | 4.9667 | 80.6276
|  | 562.4 | 4.9667 | 80.6276
|  | 562.8 | 5.0333 | 80.6276
|  | 563.2 | 5.0333 | 81.3138
|  | 563.6 | 5.0333 | 81.3138
|  | 564 | 4.9667 | 80.6276
|  | 564.4 | 5.0333 | 80.6276
|  | 564.8 | 5.0333 | 80.6276
|  | 565.2 | 5.0333 | 80.6276
|  | 565.6 | 4.9667 | 79.9414
|  | 566 | 4.9667 | 79.9414
|  | 566.4 | 4.9667 | 80.6276
|  | 566.8 | 4.9667 | 80.6276
|  | 567.2 | 4.9667 | 80.6276
|  | 567.6 | 5.0333 | 80.6276
|  | 568 | 5.0333 | 80.6276
|  | 568.4 | 5.0333 | 80.6276
|  | 568.8 | 4.9667 | 80.6276
|  | 569.2 | 5.0333 | 80.6276
|  | 569.6 | 5.0333 | 80.6276
|  | 570 | 5.0333 | 80.6276
|  | 570.4 | 4.9667 | 80.6276
|  | 570.8 | 4.9667 | 80.6276
|  | 571.2 | 4.9667 | 80.6276
|  | 571.6 | 4.9667 | 80.6276
|  | 572 | 4.9667 | 80.6276
|  | 572.4 | 5.0333 | 80.6276
|  | 572.8 | 5.0333 | 80.6276
|  | 573.2 | 5.0333 | 80.6276
|  | 573.6 | 4.9667 | 80.6276
|  | 574 | 4.9667 | 80.6276
|  | 574.4 | 4.9667 | 80.6276
|  | 574.8 | 5.0333 | 80.6276
|  | 575.2 | 5.0333 | 80.6276
|  | 575.6 | 5.0333 | 80.6276
|  | 576 | 5.0333 | 80.6276
|  | 576.4 | 5.0333 | 80.6276
|  | 576.8 | 4.9667 | 80.6276
|  | 577.2 | 5.0333 | 80.6276
|  | 577.6 | 5.0333 | 80.6276
|  | 578 | 5.0333 | 80.6276
|  | 578.4 | 4.9667 | 80.6276
|  | 578.8 | 4.9667 | 80.6276
|  | 579.2 | 4.9667 | 80.6276
|  | 579.6 | 4.9667 | 80.6276
|  | 580 | 4.9667 | 80.6276
|  | 580.4 | 5.0333 | 80.6276
|  | 580.8 | 5.0333 | 80.6276
|  | 581.2 | 5.0333 | 80.6276
|  | 581.6 | 4.9667 | 80.6276
|  | 582 | 4.9667 | 80.6276
|  | 582.4 | 4.9667 | 80.6276
|  | 582.8 | 5.0333 | 80.6276
|  | 583.2 | 5.0333 | 80.6276
|  | 583.6 | 5.0333 | 80.6276
|  | 584 | 4.9667 | 80.6276
|  | 584.4 | 4.9667 | 80.6276
|  | 584.8 | 4.9667 | 79.9414
|  | 585.2 | 5.0333 | 79.9414
|  | 585.6 | 5.0333 | 80.6276
|  | 586 | 5.0333 | 80.6276
|  | 586.4 | 4.9667 | 80.6276
|  | 586.8 | 4.9667 | 80.6276
|  | 587.2 | 4.9667 | 80.6276
|  | 587.6 | 4.9667 | 80.6276
|  | 588 | 4.9667 | 80.6276
|  | 588.4 | 5.0333 | 80.6276
|  | 588.8 | 5.0333 | 79.9414
|  | 589.2 | 5.0333 | 79.9414
|  | 589.6 | 5.0333 | 79.9414
|  | 590 | 5.0333 | 79.9414
|  | 590.4 | 4.9667 | 79.9414
|  | 590.8 | 4.9667 | 79.9414
|  | 591.2 | 4.9667 | 80.6276
|  | 591.6 | 4.9667 | 80.6276
|  | 592 | 4.9667 | 80.6276
|  | 592.4 | 4.9667 | 79.9414
|  | 592.8 | 4.9667 | 79.9414
|  | 593.2 | 5.0333 | 79.9414
|  | 593.6 | 5.0333 | 80.6276
|  | 594 | 5.0333 | 80.6276
|  | 594.4 | 5.0333 | 80.6276
|  | 594.8 | 5.0333 | 79.9414
|  | 595.2 | 5.0333 | 79.9414
|  | 595.6 | 5.0333 | 79.9414
|  | 596 | 4.9667 | 80.6276
|  | 596.4 | 5.0333 | 80.6276
|  | 596.8 | 5.0333 | 80.6276
|  | 597.2 | 5.0333 | 79.9414
|  | 597.6 | 4.9667 | 79.9414
|  | 598 | 4.9667 | 79.9414
|  | 598.4 | 4.9667 | 80.6276
|  | 598.8 | 4.9667 | 80.6276
|  | 599.2 | 4.9667 | 80.6276
|  | 599.6 | 5.0333 | 80.6276
|  | 600 | 5.0333 | 80.6276
|  | 600.4 | 5.0333 | 80.6276
|  | 600.8 | 5.0333 | 80.6276
|  | 601.2 | 5.0333 | 80.6276
|  | 601.6 | 4.9667 | 80.6276
|  | 602 | 4.9667 | 80.6276
|  | 602.4 | 4.9667 | 80.6276
|  | 602.8 | 5.0333 | 80.6276
|  | 603.2 | 5.0333 | 80.6276
|  | 603.6 | 5.0333 | 80.6276
|  | 604 | 4.9667 | 80.6276
|  | 604.4 | 4.9667 | 80.6276
|  | 604.8 | 4.9667 | 80.6276
|  | 605.2 | 5.0333 | 80.6276
|  | 605.6 | 5.0333 | 79.9414
|  | 606 | 5.0333 | 79.9414
|  | 606.4 | 4.9667 | 80.6276
|  | 606.8 | 4.9667 | 80.6276
|  | 607.2 | 4.9667 | 80.6276
|  | 607.6 | 5.0333 | 80.6276
|  | 608 | 5.0333 | 80.6276
|  | 608.4 | 5.0333 | 80.6276
|  | 608.8 | 4.9667 | 80.6276
|  | 609.2 | 5.0333 | 80.6276
|  | 609.6 | 5.0333 | 80.6276
|  | 610 | 5.0333 | 80.6276
|  | 610.4 | 4.9667 | 80.6276
|  | 610.8 | 4.9667 | 80.6276
|  | 611.2 | 4.9667 | 80.6276
|  | 611.6 | 4.9667 | 80.6276
|  | 612 | 4.9667 | 80.6276
|  | 612.4 | 5.0333 | 80.6276
|  | 612.8 | 5.0333 | 81.3138
|  | 613.2 | 5.0333 | 81.3138
|  | 613.6 | 4.9667 | 80.6276
|  | 614 | 4.9667 | 80.6276
|  | 614.4 | 4.9667 | 80.6276
|  | 614.8 | 4.9 | 80.6276
|  | 615.2 | 4.9667 | 81.3138
|  | 615.6 | 5.0333 | 80.6276
|  | 616 | 5.0333 | 80.6276
|  | 616.4 | 5.0333 | 80.6276
|  | 616.8 | 4.9667 | 80.6276
|  | 617.2 | 4.9667 | 80.6276
|  | 617.6 | 4.9667 | 80.6276
|  | 618 | 5.0333 | 80.6276
|  | 618.4 | 5.0333 | 80.6276
|  | 618.8 | 5.0333 | 81.3138
|  | 619.2 | 4.9667 | 80.6276
|  | 619.6 | 4.9667 | 80.6276
|  | 620 | 4.9667 | 80.6276
|  | 620.4 | 5.0333 | 80.6276
|  | 620.8 | 5.0333 | 81.3138
|  | 621.2 | 5.0333 | 81.3138
|  | 621.6 | 4.9667 | 81.3138
|  | 622 | 5.0333 | 81.3138
|  | 622.4 | 5.0333 | 81.3138
|  | 622.8 | 5.0333 | 81.3138
|  | 623.2 | 4.9667 | 81.3138
|  | 623.6 | 4.9667 | 81.3138
|  | 624 | 4.9667 | 80.6276
|  | 624.4 | 4.9667 | 80.6276
|  | 624.8 | 4.9667 | 81.3138
|  | 625.2 | 5.0333 | 81.3138
|  | 625.6 | 5.0333 | 81.3138
|  | 626 | 5.0333 | 80.6276
|  | 626.4 | 5.0333 | 80.6276
|  | 626.8 | 4.9667 | 80.6276
|  | 627.2 | 4.9667 | 81.3138
|  | 627.6 | 4.9667 | 81.3138
|  | 628 | 4.9667 | 81.3138
|  | 628.4 | 5.0333 | 80.6276
|  | 628.8 | 5.0333 | 80.6276
|  | 629.2 | 4.9667 | 80.6276
|  | 629.6 | 4.9667 | 81.3138
|  | 630 | 5.0333 | 80.6276
|  | 630.4 | 5.0333 | 80.6276
|  | 630.8 | 5.0333 | 80.6276
|  | 631.2 | 4.9667 | 81.3138
|  | 631.6 | 4.9667 | 81.3138
|  | 632 | 4.9667 | 80.6276
|  | 632.4 | 4.9667 | 80.6276
|  | 632.8 | 4.9667 | 79.9414
|  | 633.2 | 5.0333 | 79.9414
|  | 633.6 | 5.0333 | 80.6276
|  | 634 | 5.0333 | 80.6276
|  | 634.4 | 5.0333 | 80.6276
|  | 634.8 | 5.0333 | 80.6276
|  | 635.2 | 5.0333 | 80.6276
|  | 635.6 | 5.0333 | 80.6276
|  | 636 | 4.9667 | 80.6276
|  | 636.4 | 5.0333 | 80.6276
|  | 636.8 | 5.0333 | 80.6276
|  | 637.2 | 5.0333 | 80.6276
|  | 637.6 | 5.0333 | 79.9414
|  | 638 | 5.0333 | 79.9414
|  | 638.4 | 4.9667 | 80.6276
|  | 638.8 | 4.9667 | 80.6276
|  | 639.2 | 4.9667 | 80.6276
|  | 639.6 | 5.0333 | 79.9414
|  | 640 | 4.9667 | 79.9414
|  | 640.4 | 4.9667 | 79.9414
|  | 640.8 | 4.9667 | 79.9414
|  | 641.2 | 4.9667 | 79.9414
|  | 641.6 | 4.9667 | 79.9414
|  | 642 | 4.9667 | 79.9414
|  | 642.4 | 4.9667 | 80.6276
|  | 642.8 | 4.9667 | 80.6276
|  | 643.2 | 5.0333 | 80.6276
|  | 643.6 | 5.0333 | 80.6276
|  | 644 | 4.9667 | 80.6276
|  | 644.4 | 5.0333 | 79.9414
|  | 644.8 | 5.0333 | 79.9414
|  | 645.2 | 5.0333 | 79.9414
|  | 645.6 | 4.9667 | 79.9414
|  | 646 | 4.9667 | 79.9414
|  | 646.4 | 4.9667 | 79.2552
|  | 646.8 | 4.9667 | 79.9414
|  | 647.2 | 5.0333 | 79.9414
|  | 647.6 | 5.0333 | 79.9414
|  | 648 | 5.0333 | 79.9414
|  | 648.4 | 5.0333 | 79.2552
|  | 648.8 | 4.9667 | 79.2552
|  | 649.2 | 4.9667 | 79.2552
|  | 649.6 | 4.9667 | 79.2552
|  | 650 | 4.9667 | 78.569
|  | 650.4 | 5.0333 | 78.569
|  | 650.8 | 5.0333 | 78.569
|  | 651.2 | 5.0333 | 78.569
|  | 651.6 | 4.9667 | 79.2552
|  | 652 | 4.9667 | 79.2552
|  | 652.4 | 5.0333 | 79.2552
|  | 652.8 | 5.0333 | 78.569
|  | 653.2 | 5.0333 | 78.569
|  | 653.6 | 4.9667 | 78.569
|  | 654 | 4.9667 | 78.569
|  | 654.4 | 4.9667 | 78.569
|  | 654.8 | 4.9667 | 78.569
|  | 655.2 | 4.9667 | 78.569
|  | 655.6 | 5.0333 | 78.569
|  | 656 | 5.0333 | 77.8828
|  | 656.4 | 5.0333 | 77.8828
|  | 656.8 | 5.0333 | 77.8828
|  | 657.2 | 5.0333 | 77.8828
|  | 657.6 | 5.0333 | 77.8828
|  | 658 | 5.0333 | 77.1966
|  | 658.4 | 5.0333 | 77.8828
|  | 658.8 | 5.0333 | 77.8828
|  | 659.2 | 4.9667 | 77.8828
|  | 659.6 | 4.9667 | 77.1966
|  | 660 | 4.9667 | 77.1966
|  | 660.4 | 5.0333 | 76.5104
|  | 660.8 | 5.0333 | 76.5104
|  | 661.2 | 5.0333 | 76.5104
|  | 661.6 | 5.0333 | 76.5104
|  | 662 | 5.0333 | 76.5104
|  | 662.4 | 5.0333 | 76.5104
|  | 662.8 | 5.0333 | 76.5104
|  | 663.2 | 4.9667 | 76.5104
|  | 663.6 | 4.9667 | 76.5104
|  | 664 | 4.9667 | 75.8243
|  | 664.4 | 4.9667 | 75.1381
|  | 664.8 | 4.9667 | 75.8243
|  | 665.2 | 5.0333 | 75.8243
|  | 665.6 | 5.0333 | 75.8243
|  | 666 | 5.0333 | 75.1381
|  | 666.4 | 5.0333 | 75.1381
|  | 666.8 | 4.9667 | 74.4519
|  | 667.2 | 4.9667 | 74.4519
|  | 667.6 | 5.0333 | 74.4519
|  | 668 | 5.0333 | 74.4519
|  | 668.4 | 5.0333 | 74.4519
|  | 668.8 | 5.0333 | 73.7657
|  | 669.2 | 5.0333 | 73.7657
|  | 669.6 | 5.0333 | 73.7657
|  | 670 | 5.0333 | 73.7657
|  | 670.4 | 5.0333 | 73.7657
|  | 670.8 | 5.0333 | 73.0795
|  | 671.2 | 4.9667 | 73.0795
|  | 671.6 | 4.9667 | 73.0795
|  | 672 | 5.0333 | 73.0795
|  | 672.4 | 5.0333 | 72.3933
|  | 672.8 | 5.0333 | 71.7071
|  | 673.2 | 5.0333 | 71.7071
|  | 673.6 | 5.0333 | 71.7071
|  | 674 | 5.0333 | 71.7071
|  | 674.4 | 4.9667 | 71.7071
|  | 674.8 | 5.0333 | 71.7071
|  | 675.2 | 5.0333 | 71.7071
|  | 675.6 | 5.0333 | 71.7071
|  | 676 | 4.9667 | 71.0209
|  | 676.4 | 5.0333 | 70.3347
|  | 676.8 | 5.0333 | 70.3347
|  | 677.2 | 5.0333 | 70.3347
|  | 677.6 | 5.0333 | 69.6485
|  | 678 | 5.0333 | 68.9623
|  | 678.4 | 5.0333 | 68.9623
|  | 678.8 | 5.0333 | 68.9623
|  | 679.2 | 5.0333 | 68.9623
|  | 679.6 | 5.0333 | 68.2761
|  | 680 | 5.0333 | 68.2761
|  | 680.4 | 5.0333 | 68.2761
|  | 680.8 | 4.9667 | 67.59
|  | 681.2 | 4.9667 | 67.59
|  | 681.6 | 4.9667 | 66.9038
|  | 682 | 4.9667 | 66.9038
|  | 682.4 | 4.9667 | 66.2175
|  | 682.8 | 5.0333 | 66.2175
|  | 683.2 | 5.0333 | 65.5314
|  | 683.6 | 5.0333 | 65.5314
|  | 684 | 4.9667 | 65.5314
|  | 684.4 | 5.0333 | 65.5314
|  | 684.8 | 5.0333 | 64.8452
|  | 685.2 | 5.0333 | 64.159
|  | 685.6 | 4.9667 | 63.4728
|  | 686 | 4.9667 | 63.4728
|  | 686.4 | 5.0333 | 63.4728
|  | 686.8 | 5.0333 | 63.4728
|  | 687.2 | 5.0333 | 63.4728
|  | 687.6 | 5.0333 | 63.4728
|  | 688 | 5.0333 | 62.7866
|  | 688.4 | 5.0333 | 62.7866
|  | 688.8 | 4.9667 | 62.1004
|  | 689.2 | 5.0333 | 62.1004
|  | 689.6 | 5.0333 | 61.4142
|  | 690 | 5.0333 | 61.4142
|  | 690.4 | 5.0333 | 60.728
|  | 690.8 | 5.0333 | 60.728
|  | 691.2 | 4.9667 | 60.0418
|  | 691.6 | 4.9667 | 60.0418
|  | 692 | 4.9667 | 60.0418
|  | 692.4 | 5.0333 | 59.3557
|  | 692.8 | 5.0333 | 59.3557
|  | 693.2 | 5.0333 | 58.6694
|  | 693.6 | 4.9667 | 58.6694
|  | 694 | 4.9667 | 57.9832
|  | 694.4 | 4.9667 | 57.2971
|  | 694.8 | 4.9667 | 57.2971
|  | 695.2 | 4.9667 | 57.2971
|  | 695.6 | 5.0333 | 56.6109
|  | 696 | 5.0333 | 55.9247
|  | 696.4 | 5.0333 | 55.9247
|  | 696.8 | 5.0333 | 55.9247
|  | 697.2 | 5.0333 | 55.2385
|  | 697.6 | 4.9667 | 54.5523
|  | 698 | 4.9667 | 54.5523
|  | 698.4 | 5.0333 | 53.8661
|  | 698.8 | 5.0333 | 53.1799
|  | 699.2 | 5.0333 | 53.1799
|  | 699.6 | 5.0333 | 53.1799
|  | 700 | 5.0333 | 53.1799
|  | 700.4 | 5.0333 | 52.4937
|  | 700.8 | 5.0333 | 51.8075
|  | 701.2 | 5.0333 | 51.1213
|  | 701.6 | 5.0333 | 51.1213
|  | 702 | 5.0333 | 51.1213
|  | 702.4 | 5.0333 | 50.4351
|  | 702.8 | 5.0333 | 50.4351
|  | 703.2 | 4.9667 | 49.7489
|  | 703.6 | 4.9667 | 49.0628
|  | 704 | 4.9667 | 49.0628
|  | 704.4 | 4.9667 | 48.3766
|  | 704.8 | 4.9667 | 47.6904
|  | 705.2 | 5.0333 | 47.0042
|  | 705.6 | 5.0333 | 47.0042
|  | 706 | 5.0333 | 47.0042
|  | 706.4 | 5.0333 | 47.0042
|  | 706.8 | 4.9667 | 47.0042
|  | 707.2 | 4.9667 | 46.318
|  | 707.6 | 4.9667 | 46.318
|  | 708 | 4.9667 | 45.6318
|  | 708.4 | 5.0333 | 44.9456
|  | 708.8 | 5.0333 | 44.2594
|  | 709.2 | 5.0333 | 44.2594
|  | 709.6 | 4.9667 | 44.2594
|  | 710 | 5.0333 | 43.5732
|  | 710.4 | 5.0333 | 42.887
|  | 710.8 | 5.0333 | 42.887
|  | 711.2 | 4.9667 | 42.2008
|  | 711.6 | 4.9667 | 42.2008
|  | 712 | 4.9667 | 41.5146
|  | 712.4 | 4.9667 | 40.8284
|  | 712.8 | 4.9667 | 40.1423
|  | 713.2 | 5.0333 | 40.1423
|  | 713.6 | 5.0333 | 39.4561
|  | 714 | 5.0333 | 39.4561
|  | 714.4 | 4.9667 | 39.4561
|  | 714.8 | 5.0333 | 38.7699
|  | 715.2 | 5.0333 | 38.0837
|  | 715.6 | 5.0333 | 38.0837
|  | 716 | 4.9667 | 37.3975
|  | 716.4 | 4.9667 | 37.3975
|  | 716.8 | 4.9667 | 36.7113
|  | 717.2 | 4.9667 | 36.7113
|  | 717.6 | 4.9667 | 36.0251
|  | 718 | 5.0333 | 35.3389
|  | 718.4 | 5.0333 | 34.6527
|  | 718.8 | 5.0333 | 34.6527
|  | 719.2 | 4.9667 | 34.6527
|  | 719.6 | 5.0333 | 33.9665
|  | 720 | 5.0333 | 33.9665
|  | 720.4 | 5.0333 | 33.2803
|  | 720.8 | 4.9667 | 33.2803
|  | 721.2 | 4.9667 | 32.5941
|  | 721.6 | 5.0333 | 31.9079
|  | 722 | 5.0333 | 31.2218
|  | 722.4 | 5.0333 | 31.2218
|  | 722.8 | 5.0333 | 30.5356
|  | 723.2 | 5.0333 | 29.8494
|  | 723.6 | 5.0333 | 29.8494
|  | 724 | 4.9667 | 29.8494
|  | 724.4 | 5.0333 | 29.8494
|  | 724.8 | 5.0333 | 29.1632
|  | 725.2 | 5.0333 | 28.477
|  | 725.6 | 5.0333 | 27.7908
|  | 726 | 5.0333 | 27.7908
|  | 726.4 | 5.0333 | 27.1046
|  | 726.8 | 5.0333 | 27.1046
|  | 727.2 | 5.0333 | 27.1046
|  | 727.6 | 4.9667 | 26.4184
|  | 728 | 4.9667 | 26.4184
|  | 728.4 | 4.9667 | 25.7322
|  | 728.8 | 4.9667 | 25.046
|  | 729.2 | 5.0333 | 25.046
|  | 729.6 | 5.0333 | 24.3598
|  | 730 | 5.0333 | 24.3598
|  | 730.4 | 4.9667 | 23.6736
|  | 730.8 | 4.9667 | 23.6736
|  | 731.2 | 4.9667 | 22.9874
|  | 731.6 | 4.9667 | 22.9874
|  | 732 | 4.9667 | 22.9874
|  | 732.4 | 5.0333 | 22.3012
|  | 732.8 | 5.0333 | 22.3012
|  | 733.2 | 5.0333 | 21.6151
|  | 733.6 | 5.0333 | 21.6151
|  | 734 | 4.9667 | 20.9289
|  | 734.4 | 4.9667 | 20.2427
|  | 734.8 | 4.9667 | 20.2427
|  | 735.2 | 4.9667 | 19.5565
|  | 735.6 | 5.0333 | 19.5565
|  | 736 | 5.0333 | 18.8703
|  | 736.4 | 5.0333 | 18.1841
|  | 736.8 | 4.9667 | 18.1841
|  | 737.2 | 5.0333 | 18.1841
|  | 737.6 | 5.0333 | 17.4979
|  | 738 | 5.0333 | 16.8117
|  | 738.4 | 4.9667 | 16.8117
|  | 738.8 | 4.9667 | 16.8117
|  | 739.2 | 5.0333 | 16.1255
|  | 739.6 | 5.0333 | 15.4393
|  | 740 | 5.0333 | 15.4393
|  | 740.4 | 4.9667 | 15.4393
|  | 740.8 | 4.9667 | 15.4393
|  | 741.2 | 4.9667 | 14.7531
|  | 741.6 | 4.9667 | 14.7531
|  | 742 | 5.0333 | 14.7531
|  | 742.4 | 5.0333 | 14.0669
|  | 742.8 | 5.0333 | 14.0669
|  | 743.2 | 4.9667 | 14.0669
|  | 743.6 | 4.9667 | 13.3807
|  | 744 | 4.9667 | 12.6946
|  | 744.4 | 4.9667 | 12.6946
|  | 744.8 | 4.9667 | 12.6946
|  | 745.2 | 5.0333 | 12.0084
|  | 745.6 | 5.0333 | 12.0084
|  | 746 | 4.9667 | 12.0084
|  | 746.4 | 4.9667 | 12.0084
|  | 746.8 | 4.9667 | 11.3222
|  | 747.2 | 4.9667 | 10.636
|  | 747.6 | 5.0333 | 11.3222
|  | 748 | 5.0333 | 11.3222
|  | 748.4 | 5.0333 | 9.9498
|  | 748.8 | 5.0333 | 9.2636
|  | 749.2 | 5.0333 | 9.2636
|  | 749.6 | 5.0333 | 9.9498
|  | 750 | 5.0333 | 9.2636
|  | 750.4 | 4.9667 | 8.5774
|  | 750.8 | 4.9667 | 8.5774
|  | 751.2 | 4.9667 | 9.2636
|  | 751.6 | 4.9667 | 8.5774
|  | 752 | 4.9667 | 7.8912
|  | 752.4 | 4.9667 | 7.8912
|  | 752.8 | 4.9667 | 7.205
|  | 753.2 | 5.0333 | 7.205
|  | 753.6 | 5.0333 | 7.205
|  | 754 | 5.0333 | 7.205
|  | 754.4 | 4.9667 | 7.205
|  | 754.8 | 5.0333 | 7.205
|  | 755.2 | 5.0333 | 6.5188
|  | 755.6 | 5.0333 | 6.5188
|  | 756 | 4.9667 | 6.5188
|  | 756.4 | 4.9667 | 6.5188
|  | 756.8 | 4.9667 | 5.8326
|  | 757.2 | 5.0333 | 5.1464
|  | 757.6 | 5.0333 | 5.1464
|  | 758 | 4.9667 | 5.1464
|  | 758.4 | 5.0333 | 4.4602
|  | 758.8 | 5.0333 | 5.1464
|  | 759.2 | 5.0333 | 5.8326
|  | 759.6 | 5.0333 | 5.1464
|  | 760 | 5.0333 | 4.4602
|  | 760.4 | 5.0333 | 4.4602
|  | 760.8 | 4.9667 | 5.1464
|  | 761.2 | 4.9667 | 4.4602
|  | 761.6 | 4.9667 | 3.7741
|  | 762 | 4.9667 | 3.7741
|  | 762.4 | 4.9667 | 4.4602
|  | 762.8 | 5.0333 | 4.4602
|  | 763.2 | 5.0333 | 3.7741
|  | 763.6 | 5.0333 | 3.0879
|  | 764 | 4.9667 | 3.0879
|  | 764.4 | 5.0333 | 3.0879
|  | 764.8 | 5.0333 | 3.0879
|  | 765.2 | 5.0333 | 3.7741
|  | 765.6 | 5.0333 | 3.7741
|  | 766 | 4.9667 | 3.0879
|  | 766.4 | 4.9667 | 2.4017
|  | 766.8 | 4.9667 | 2.4017
|  | 767.2 | 4.9667 | 2.4017
|  | 767.6 | 5.0333 | 2.4017
|  | 768 | 5.0333 | 2.4017
|  | 768.4 | 5.0333 | 1.7155
|  | 768.8 | 4.9667 | 1.7155
|  | 769.2 | 5.0333 | 1.7155
|  | 769.6 | 5.0333 | 1.0293
|  | 770 | 5.0333 | 1.0293
|  | 770.4 | 5.0333 | 0.34309
|  | 770.8 | 5.0333 | 0.34309
|  | 771.2 | 4.9667 | 0.34309
|  | 771.6 | 4.9667 | 1.0293
|  | 772 | 4.9667 | 1.0293
|  | 772.4 | 4.9667 | 1.0293
|  | 772.8 | 5.0333 | 1.0293
|  | 773.2 | 5.0333 | 1.0293
|  | 773.6 | 5.0333 | 1.0293
|  | 774 | 5.0333 | 1.0293
|  | 774.4 | 4.9667 | 0.34309
|  | 774.8 | 5.0333 | 0.34309
|  | 775.2 | 5.0333 | 0.34309
|  | 775.6 | 5.0333 | 0.34309
|  | 776 | 5.0333 | 0.34309
|  | 776.4 | 5.0333 | 0.34309
|  | 776.8 | 4.9667 | 0.34309
|  | 777.2 | 5.0333 | 0.34309
|  | 777.6 | 5.0333 | 0.34309
|  | 778 | 5.0333 | 0.34309
|  | 778.4 | 5.0333 | 1.0293
|  | 778.8 | 5.0333 | 0.34309
|  | 779.2 | 5.0333 | -0.3431
|  | 779.6 | 5.0333 | 0.34309
|  | 780 | 5.0333 | 0.34309
|  | 780.4 | 5.0333 | 0.34309
|  | 780.8 | 5.0333 | -0.3431
|  | 781.2 | 5.0333 | -0.3431
|  | 781.6 | 4.9667 | -0.3431
|  | 782 | 5.0333 | 0.34309
|  | 782.4 | 5.0333 | -0.3431
|  | 782.8 | 5.0333 | -0.3431
|  | 783.2 | 4.9667 | 0.34309
|  | 783.6 | 4.9667 | 0.34309
|  | 784 | 4.9667 | -0.3431
|  | 784.4 | 4.9667 | -0.3431
|  | 784.8 | 4.9667 | -0.3431
|  | 785.2 | 4.9667 | -0.3431
|  | 785.6 | 5.0333 | -0.3431
|  | 786 | 5.0333 | 0.34309
|  | 786.4 | 5.0333 | -0.3431
|  | 786.8 | 5.0333 | -0.3431
|  | 787.2 | 4.9667 | -0.3431
|  | 787.6 | 4.9667 | -0.3431
|  | 788 | 4.9667 | 0.34309
|  | 788.4 | 5.0333 | 0.34309
|  | 788.8 | 5.0333 | -0.3431
|  | 789.2 | 5.0333 | -0.3431
|  | 789.6 | 5.0333 | 0.34309
|  | 790 | 5.0333 | 0.34309
|  | 790.4 | 5.0333 | 0.34309
|  | 790.8 | 5.0333 | -0.3431
|  | 791.2 | 4.9667 | 0.34309
|  | 791.6 | 4.9667 | 0.34309
|  | 792 | 5.0333 | 0.34309
|  | 792.4 | 5.0333 | 0.34309
|  | 792.8 | 5.0333 | 0.34309
|  | 793.2 | 5.0333 | -0.3431
|  | 793.6 | 5.0333 | -0.3431
|  | 794 | 5.0333 | 0.34309
|  | 794.4 | 4.9667 | 1.0293
|  | 794.8 | 5.0333 | 1.0293
|  | 795.2 | 5.0333 | 0.34309
|  | 795.6 | 5.0333 | 0.34309
|  | 796 | 4.9667 | 0.34309
|  | 796.4 | 4.9667 | 0.34309
|  | 796.8 | 4.9667 | 0.34309
|  | 797.2 | 4.9667 | 0.34309
|  | 797.6 | 4.9667 | 1.0293
|  | 798 | 5.0333 | 0.34309
|  | 798.4 | 5.0333 | -0.3431
|  | 798.8 | 5.0333 | 0.34309
|  | 799.2 | 5.0333 | 1.0293
|  | 799.6 | 4.9667 | 0.34309
|  | 800 | 4.9667 | 0.34309
|  | 800.4 | 5.0333 | 0.34309
|  | 800.8 | 5.0333 | 0.34309
|  | 801.2 | 5.0333 | 0.34309
|  | 801.6 | 5.0333 | 0.34309
|  | 802 | 5.0333 | 0.34309
|  | 802.4 | 4.9667 | 1.0293
|  | 802.8 | 5.0333 | 0.34309
|  | 803.2 | 5.0333 | -0.3431
|  | 803.6 | 5.0333 | 0.34309
|  | 804 | 4.9667 | 1.0293
|  | 804.4 | 4.9667 | 0.34309
|  | 804.8 | 4.9667 | 0.34309
|  | 805.2 | 4.9667 | 0.34309
|  | 805.6 | 4.9667 | 0.34309
|  | 806 | 4.9667 | 0.34309
|  | 806.4 | 5.0333 | 1.0293
|  | 806.8 | 5.0333 | 1.0293
|  | 807.2 | 5.0333 | 1.7155
|  | 807.6 | 5.0333 | 1.0293
|  | 808 | 5.0333 | 1.0293
|  | 808.4 | 5.0333 | 1.0293
|  | 808.8 | 4.9667 | 1.0293
|  | 809.2 | 5.0333 | 1.0293
|  | 809.6 | 5.0333 | 0.34309
|  | 810 | 4.9667 | 0.34309
|  | 810.4 | 4.9667 | 0.34309
|  | 810.8 | 4.9667 | 0.34309
|  | 811.2 | 4.9667 | 1.0293
|  | 811.6 | 4.9667 | 1.0293
|  | 812 | 4.9667 | 1.7155
|  | 812.4 | 5.0333 | 1.7155
|  | 812.8 | 5.0333 | 1.7155
|  | 813.2 | 5.0333 | 1.0293
|  | 813.6 | 5.0333 | 1.0293
|  | 814 | 4.9667 | 1.0293
|  | 814.4 | 4.9667 | 0.34309
|  | 814.8 | 5.0333 | 1.0293
|  | 815.2 | 5.0333 | 1.7155
|  | 815.6 | 5.0333 | 1.0293
|  | 816 | 5.0333 | 1.0293
|  | 816.4 | 5.0333 | 1.0293
|  | 816.8 | 4.9667 | 1.7155
|  | 817.2 | 5.0333 | 1.7155
|  | 817.6 | 5.0333 | 1.0293
|  | 818 | 5.0333 | 1.7155
|  | 818.4 | 5.0333 | 1.7155
|  | 818.8 | 5.0333 | 1.0293
|  | 819.2 | 4.9667 | 1.0293
|  | 819.6 | 4.9667 | 1.7155
|  | 820 | 4.9667 | 2.4017
|  | 820.4 | 5.0333 | 1.7155
|  | 820.8 | 5.0333 | 1.7155
|  | 821.2 | 5.0333 | 1.7155
|  | 821.6 | 5.0333 | 1.7155
|  | 822 | 5.0333 | 1.0293
|  | 822.4 | 5.0333 | 1.7155
|  | 822.8 | 5.0333 | 1.7155
|  | 823.2 | 4.9667 | 1.7155
|  | 823.6 | 4.9667 | 1.7155
|  | 824 | 5.0333 | 1.0293
|  | 824.4 | 5.0333 | 1.7155
|  | 824.8 | 5.0333 | 2.4017
|  | 825.2 | 5.0333 | 1.7155
|  | 825.6 | 5.0333 | 1.7155
|  | 826 | 5.0333 | 1.7155
|  | 826.4 | 4.9667 | 1.7155
|  | 826.8 | 4.9667 | 1.7155
|  | 827.2 | 4.9667 | 1.7155
|  | 827.6 | 4.9667 | 1.7155
|  | 828 | 4.9667 | 1.7155
|  | 828.4 | 5.0333 | 1.0293
|  | 828.8 | 5.0333 | 1.0293
|  | 829.2 | 4.9667 | 1.7155
|  | 829.6 | 4.9667 | 2.4017
|  | 830 | 5.0333 | 2.4017
|  | 830.4 | 5.0333 | 1.7155
|  | 830.8 | 5.0333 | 1.7155
|  | 831.2 | 4.9667 | 1.7155
|  | 831.6 | 4.9667 | 1.7155
|  | 832 | 4.9667 | 1.7155
|  | 832.4 | 4.9667 | 1.7155
|  | 832.8 | 4.9667 | 1.7155
|  | 833.2 | 5.0333 | 1.7155
|  | 833.6 | 5.0333 | 1.7155
|  | 834 | 5.0333 | 1.7155
|  | 834.4 | 5.0333 | 1.7155
|  | 834.8 | 5.0333 | 1.7155
|  | 835.2 | 5.0333 | 1.7155
|  | 835.6 | 5.0333 | 1.7155
|  | 836 | 5.0333 | 2.4017
|  | 836.4 | 5.0333 | 2.4017
|  | 836.8 | 4.9667 | 2.4017
|  | 837.2 | 4.9667 | 1.7155
|  | 837.6 | 4.9667 | 1.7155
|  | 838 | 5.0333 | 1.7155
|  | 838.4 | 5.0333 | 1.7155
|  | 838.8 | 5.0333 | 2.4017
|  | 839.2 | 4.9667 | 2.4017
|  | 839.6 | 4.9667 | 1.7155
|  | 840 | 4.9667 | 1.7155
|  | 840.4 | 4.9667 | 1.7155
|  | 840.8 | 4.9667 | 1.7155
|  | 841.2 | 5.0333 | 1.7155
|  | 841.6 | 5.0333 | 1.7155
|  | 842 | 5.0333 | 1.7155
|  | 842.4 | 5.0333 | 2.4017
|  | 842.8 | 5.0333 | 1.7155
|  | 843.2 | 5.0333 | 1.7155
|  | 843.6 | 5.0333 | 1.7155
|  | 844 | 4.9667 | 1.7155
|  | 844.4 | 4.9667 | 2.4017
|  | 844.8 | 4.9667 | 1.7155
|  | 845.2 | 4.9667 | 1.7155
|  | 845.6 | 4.9667 | 1.7155
|  | 846 | 4.9667 | 1.7155
|  | 846.4 | 4.9667 | 1.7155
|  | 846.8 | 4.9667 | 1.7155
|  | 847.2 | 4.9667 | 1.7155
|  | 847.6 | 5.0333 | 1.7155
|  | 848 | 5.0333 | 2.4017
|  | 848.4 | 5.0333 | 2.4017
|  | 848.8 | 4.9667 | 3.0879
|  | 849.2 | 5.0333 | 2.4017
|  | 849.6 | 5.0333 | 2.4017
|  | 850 | 4.9667 | 1.7155
|  | 850.4 | 4.9667 | 1.7155
|  | 850.8 | 4.9667 | 1.7155
|  | 851.2 | 5.0333 | 1.7155
|  | 851.6 | 5.0333 | 2.4017
|  | 852 | 5.0333 | 2.4017
|  | 852.4 | 5.0333 | 1.7155
|  | 852.8 | 5.0333 | 1.7155
|  | 853.2 | 5.0333 | 1.7155
|  | 853.6 | 4.9667 | 2.4017
|  | 854 | 4.9667 | 1.7155
|  | 854.4 | 4.9667 | 1.7155
|  | 854.8 | 4.9667 | 1.7155
|  | 855.2 | 4.9667 | 2.4017
|  | 855.6 | 5.0333 | 1.7155
|  | 856 | 5.0333 | 1.0293
|  | 856.4 | 5.0333 | 1.7155
|  | 856.8 | 4.9667 | 2.4017
|  | 857.2 | 5.0333 | 1.7155
|  | 857.6 | 5.0333 | 1.7155
|  | 858 | 5.0333 | 1.7155
|  | 858.4 | 4.9667 | 2.4017
|  | 858.8 | 4.9667 | 1.7155
|  | 859.2 | 4.9667 | 1.0293
|  | 859.6 | 4.9667 | 1.7155
|  | 860 | 4.9667 | 2.4017
|  | 860.4 | 5.0333 | 1.7155
|  | 860.8 | 5.0333 | 1.7155
|  | 861.2 | 5.0333 | 1.7155
|  | 861.6 | 5.0333 | 1.7155
|  | 862 | 5.0333 | 1.7155
|  | 862.4 | 5.0333 | 1.7155
|  | 862.8 | 5.0333 | 1.7155
|  | 863.2 | 5.0333 | 1.7155
|  | 863.6 | 5.0333 | 1.7155
|  | 864 | 5.0333 | 1.7155
|  | 864.4 | 5.0333 | 2.4017
|  | 864.8 | 5.0333 | 1.7155
|  | 865.2 | 5.0333 | 1.7155
|  | 865.6 | 5.0333 | 1.7155
|  | 866 | 5.0333 | 1.7155
|  | 866.4 | 4.9667 | 1.7155
|  | 866.8 | 4.9667 | 1.7155
|  | 867.2 | 4.9667 | 1.7155
|  | 867.6 | 4.9667 | 2.4017
|  | 868 | 4.9667 | 1.7155
|  | 868.4 | 5.0333 | 1.7155
|  | 868.8 | 5.0333 | 1.0293
|  | 869.2 | 5.0333 | 1.0293
|  | 869.6 | 5.0333 | 1.0293
|  | 870 | 5.0333 | 1.7155
|  | 870.4 | 5.0333 | 1.7155
|  | 870.8 | 5.0333 | 1.7155
|  | 871.2 | 5.0333 | 2.4017
|  | 871.6 | 5.0333 | 1.7155
|  | 872 | 4.9667 | 1.0293
|  | 872.4 | 4.9667 | 1.7155
|  | 872.8 | 4.9 | 1.7155
|  | 873.2 | 4.9667 | 1.0293
|  | 873.6 | 5.0333 | 1.0293
|  | 874 | 5.0333 | 1.7155
|  | 874.4 | 5.0333 | 2.4017
|  | 874.8 | 5.0333 | 1.7155
|  | 875.2 | 5.0333 | 1.7155
|  | 875.6 | 5.0333 | 1.7155
|  | 876 | 5.0333 | 1.7155
|  | 876.4 | 5.0333 | 1.0293
|  | 876.8 | 4.9667 | 1.7155
|  | 877.2 | 4.9667 | 1.7155
|  | 877.6 | 4.9667 | 2.4017
|  | 878 | 5.0333 | 1.7155
|  | 878.4 | 5.0333 | 1.0293
|  | 878.8 | 5.0333 | 1.0293
|  | 879.2 | 5.0333 | 1.7155
|  | 879.6 | 4.9667 | 1.7155
|  | 880 | 4.9667 | 1.7155
|  | 880.4 | 4.9667 | 1.7155
|  | 880.8 | 4.9667 | 1.7155
|  | 881.2 | 5.0333 | 1.0293
|  | 881.6 | 5.0333 | 1.0293
|  | 882 | 5.0333 | 1.7155
|  | 882.4 | 4.9667 | 1.7155
|  | 882.8 | 5.0333 | 1.0293
|  | 883.2 | 5.0333 | 1.0293
|  | 883.6 | 5.0333 | 1.0293
|  | 884 | 4.9667 | 1.0293
|  | 884.4 | 5.0333 | 1.0293
|  | 884.8 | 5.0333 | 1.7155
|  | 885.2 | 5.0333 | 1.7155
|  | 885.6 | 5.0333 | 1.0293
|  | 886 | 4.9667 | 0.34309
|  | 886.4 | 4.9667 | 1.0293
|  | 886.8 | 4.9667 | 1.7155
|  | 887.2 | 4.9667 | 1.7155
|  | 887.6 | 5.0333 | 1.0293
|  | 888 | 5.0333 | 1.0293
|  | 888.4 | 5.0333 | 1.7155
|  | 888.8 | 4.9667 | 1.7155
|  | 889.2 | 5.0333 | 1.0293
|  | 889.6 | 5.0333 | 1.0293
|  | 890 | 5.0333 | 1.0293
|  | 890.4 | 5.0333 | 1.0293
|  | 890.8 | 4.9667 | 1.0293
|  | 891.2 | 4.9667 | 1.0293
|  | 891.6 | 4.9667 | 1.7155
|  | 892 | 4.9667 | 1.7155
|  | 892.4 | 5.0333 | 1.7155
|  | 892.8 | 5.0333 | 1.7155
|  | 893.2 | 5.0333 | 1.7155
|  | 893.6 | 4.9667 | 1.7155
|  | 894 | 4.9667 | 1.7155
|  | 894.4 | 4.9667 | 1.0293
|  | 894.8 | 5.0333 | 0.34309
|  | 895.2 | 5.0333 | 1.0293
|  | 895.6 | 5.0333 | 1.0293
|  | 896 | 5.0333 | 1.0293
|  | 896.4 | 5.0333 | 1.0293
|  | 896.8 | 4.9667 | 1.7155
|  | 897.2 | 5.0333 | 1.0293
|  | 897.6 | 5.0333 | 1.0293
|  | 898 | 5.0333 | 0.34309
|  | 898.4 | 4.9667 | 0.34309
|  | 898.8 | 4.9667 | 0.34309
|  | 899.2 | 5.0333 | 1.0293
|  | 899.6 | 5.0333 | 1.0293
|  | 900 | 5.0333 | 1.0293
|  | 900.4 | 5.0333 | 1.0293
|  | 900.8 | 5.0333 | 1.0293
|  | 901.2 | 5.1 | 1.0293
|  | 901.6 | 5.1 | 1.0293
|  | 902 | 5.0333 | 1.0293
|  | 902.4 | 4.9667 | 1.0293
|  | 902.8 | 5.0333 | 1.0293
|  | 903.2 | 5.0333 | 1.0293
|  | 903.6 | 4.9667 | 1.0293
|  | 904 | 4.9667 | 1.0293
|  | 904.4 | 4.9667 | 1.0293
|  | 904.8 | 4.9667 | 1.0293
|  | 905.2 | 5.0333 | 1.0293
|  | 905.6 | 5.0333 | 1.0293
|  | 906 | 5.0333 | 1.0293
|  | 906.4 | 4.9667 | 1.0293
|  | 906.8 | 4.9667 | 1.0293
|  | 907.2 | 4.9667 | 1.0293
|  | 907.6 | 4.9667 | 1.0293
|  | 908 | 4.9667 | 1.0293
|  | 908.4 | 5.0333 | 1.0293
|  | 908.8 | 5.0333 | 1.0293
|  | 909.2 | 5.0333 | 1.0293
|  | 909.6 | 4.9667 | 1.0293
|  | 910 | 4.9667 | 1.0293
|  | 910.4 | 5.0333 | 1.0293
|  | 910.8 | 5.0333 | 1.0293
|  | 911.2 | 4.9667 | 1.0293
|  | 911.6 | 4.9667 | 1.0293
|  | 912 | 4.9667 | 1.0293
|  | 912.4 | 4.9667 | 1.0293
|  | 912.8 | 4.9667 | 1.0293
|  | 913.2 | 5.0333 | 1.0293
|  | 913.6 | 5.0333 | 1.0293
|  | 914 | 5.0333 | 1.0293
|  | 914.4 | 5.0333 | 1.0293
|  | 914.8 | 5.0333 | 1.0293
|  | 915.2 | 5.0333 | 1.0293
|  | 915.6 | 5.0333 | 1.0293
|  | 916 | 4.9667 | 1.0293
|  | 916.4 | 4.9667 | 1.0293
|  | 916.8 | 4.9667 | 1.0293
|  | 917.2 | 4.9667 | 1.0293
|  | 917.6 | 4.9667 | 0.34309
|  | 918 | 5.0333 | 0.34309
|  | 918.4 | 5.0333 | 1.0293
|  | 918.8 | 5.0333 | 1.0293
|  | 919.2 | 4.9667 | 1.7155
|  | 919.6 | 4.9667 | 1.7155
|  | 920 | 4.9667 | 1.7155
|  | 920.4 | 4.9 | 1.0293
|  | 920.8 | 4.9 | 1.0293
|  | 921.2 | 4.9667 | 1.0293
|  | 921.6 | 5.0333 | 1.0293
|  | 922 | 5.0333 | 1.7155
|  | 922.4 | 4.9667 | 1.7155
|  | 922.8 | 5.0333 | 1.0293
|  | 923.2 | 5.0333 | 1.0293
|  | 923.6 | 5.0333 | 1.0293
|  | 924 | 4.9667 | 1.7155
|  | 924.4 | 4.9667 | 1.7155
|  | 924.8 | 4.9667 | 1.7155
|  | 925.2 | 4.9667 | 1.7155
|  | 925.6 | 4.9667 | 1.0293
|  | 926 | 5.0333 | 1.0293
|  | 926.4 | 5.0333 | 1.0293
|  | 926.8 | 5.0333 | 1.0293
|  | 927.2 | 4.9667 | 1.0293
|  | 927.6 | 5.0333 | 1.0293
|  | 928 | 5.0333 | 1.7155
|  | 928.4 | 5.0333 | 1.7155
|  | 928.8 | 5.0333 | 1.7155
|  | 929.2 | 5.0333 | 1.0293
|  | 929.6 | 5.0333 | 1.0293
|  | 930 | 5.0333 | 1.0293
|  | 930.4 | 4.9667 | 0.34309
|  | 930.8 | 4.9667 | 0.34309
|  | 931.2 | 4.9667 | 1.0293
|  | 931.6 | 4.9667 | 1.0293
|  | 932 | 4.9667 | 1.7155
|  | 932.4 | 5.0333 | 1.7155
|  | 932.8 | 4.9667 | 1.7155
|  | 933.2 | 4.9667 | 1.0293
|  | 933.6 | 4.9667 | 1.0293
|  | 934 | 4.9667 | 1.0293
|  | 934.4 | 4.9667 | 0.34309
|  | 934.8 | 4.9667 | 0.34309
|  | 935.2 | 4.9667 | 1.0293
|  | 935.6 | 5.0333 | 1.0293
|  | 936 | 5.0333 | 1.0293
|  | 936.4 | 5.0333 | 1.0293
|  | 936.8 | 4.9667 | 1.7155
|  | 937.2 | 5.0333 | 1.0293
|  | 937.6 | 5.0333 | 1.0293
|  | 938 | 5.0333 | 0.34309
|  | 938.4 | 4.9667 | 0.34309
|  | 938.8 | 4.9667 | 0.34309
|  | 939.2 | 5.0333 | 1.0293
|  | 939.6 | 5.0333 | 1.0293
|  | 940 | 5.0333 | 1.0293
|  | 940.4 | 5.0333 | 1.0293
|  | 940.8 | 5.0333 | 1.0293
|  | 941.2 | 5.0333 | 1.0293
|  | 941.6 | 5.0333 | 1.7155
|  | 942 | 5.0333 | 1.7155
|  | 942.4 | 5.0333 | 1.7155
|  | 942.8 | 5.0333 | 1.7155
|  | 943.2 | 4.9667 | 1.0293
|  | 943.6 | 4.9667 | 0.34309
|  | 944 | 5.0333 | 1.0293
|  | 944.4 | 5.0333 | 1.0293
|  | 944.8 | 5.0333 | 1.0293
|  | 945.2 | 5.0333 | 1.0293
|  | 945.6 | 5.0333 | 1.0293
|  | 946 | 5.0333 | 1.7155
|  | 946.4 | 5.0333 | 1.0293
|  | 946.8 | 5.0333 | 1.0293
|  | 947.2 | 4.9667 | 1.0293
|  | 947.6 | 4.9 | 1.0293
|  | 948 | 4.9667 | 1.0293
|  | 948.4 | 4.9667 | 1.0293
|  | 948.8 | 4.9667 | 1.0293
|  | 949.2 | 4.9667 | 1.0293
|  | 949.6 | 4.9667 | 1.0293
|  | 950 | 5.0333 | 1.0293
|  | 950.4 | 5.0333 | 1.0293
|  | 950.8 | 5.0333 | 1.7155
|  | 951.2 | 4.9667 | 2.4017
|  | 951.6 | 4.9667 | 1.7155
|  | 952 | 5.0333 | 1.0293
|  | 952.4 | 5.0333 | 1.0293
|  | 952.8 | 5.0333 | 1.0293
|  | 953.2 | 5.0333 | 1.0293
|  | 953.6 | 5.0333 | 1.0293
|  | 954 | 5.0333 | 1.7155
|  | 954.4 | 5.0333 | 1.7155
|  | 954.8 | 5.0333 | 1.7155
|  | 955.2 | 4.9667 | 1.0293
|  | 955.6 | 4.9667 | 1.0293
|  | 956 | 4.9667 | 1.0293
|  | 956.4 | 4.9667 | 1.0293
|  | 956.8 | 5.0333 | 1.0293
|  | 957.2 | 5.0333 | 1.7155
|  | 957.6 | 5.0333 | 1.0293
|  | 958 | 5.0333 | 0.34309
|  | 958.4 | 5.0333 | 1.0293
|  | 958.8 | 5.0333 | 1.7155
|  | 959.2 | 4.9667 | 1.7155
|  | 959.6 | 4.9667 | 1.0293
|  | 960 | 4.9667 | 1.0293
|  | 960.4 | 4.9667 | 1.7155
|  | 960.8 | 4.9667 | 1.7155
|  | 961.2 | 4.9667 | 1.7155
|  | 961.6 | 5.0333 | 1.0293
|  | 962 | 5.0333 | 1.0293
|  | 962.4 | 5.0333 | 1.0293
|  | 962.8 | 5.0333 | 1.0293
|  | 963.2 | 5.0333 | 1.0293
|  | 963.6 | 5.0333 | 1.0293
|  | 964 | 5.0333 | 1.0293
|  | 964.4 | 5.0333 | 1.7155
|  | 964.8 | 5.0333 | 1.0293
|  | 965.2 | 4.9667 | 1.0293
|  | 965.6 | 4.9667 | 0.34309
|  | 966 | 4.9 | 0.34309
|  | 966.4 | 4.9667 | 1.0293
|  | 966.8 | 4.9667 | 1.7155
|  | 967.2 | 4.9667 | 1.7155
|  | 967.6 | 5.0333 | 1.7155
|  | 968 | 5.0333 | 1.0293
|  | 968.4 | 5.0333 | 1.0293
|  | 968.8 | 4.9667 | 1.0293
|  | 969.2 | 5.0333 | 1.0293
|  | 969.6 | 5.0333 | 1.7155
|  | 970 | 5.0333 | 1.7155
|  | 970.4 | 5.0333 | 1.0293
|  | 970.8 | 5.0333 | 0.34309
|  | 971.2 | 5.0333 | 1.0293
|  | 971.6 | 5.0333 | 1.0293
|  | 972 | 5.0333 | 1.7155
|  | 972.4 | 4.9667 | 1.0293
|  | 972.8 | 4.9667 | 1.0293
|  | 973.2 | 4.9667 | 1.0293
|  | 973.6 | 4.9667 | 1.7155
|  | 974 | 4.9667 | 1.7155
|  | 974.4 | 5.0333 | 1.0293
|  | 974.8 | 5.0333 | 1.0293
|  | 975.2 | 5.0333 | 1.0293
|  | 975.6 | 5.0333 | 1.0293
|  | 976 | 5.0333 | 1.0293
|  | 976.4 | 5.0333 | 1.0293
|  | 976.8 | 4.9667 | 1.0293
|  | 977.2 | 5.0333 | 1.7155
|  | 977.6 | 5.0333 | 1.0293
|  | 978 | 5.0333 | 1.0293
|  | 978.4 | 4.9667 | 0.34309
|  | 978.8 | 4.9667 | 0.34309
|  | 979.2 | 5.0333 | 1.0293
|  | 979.6 | 5.0333 | 1.7155
|  | 980 | 5.0333 | 1.7155
|  | 980.4 | 5.0333 | 1.7155
|  | 980.8 | 5.0333 | 1.7155
|  | 981.2 | 5.0333 | 1.7155
|  | 981.6 | 5.0333 | 1.7155
|  | 982 | 5.0333 | 1.0293
|  | 982.4 | 4.9667 | 1.0293
|  | 982.8 | 4.9667 | 1.0293
|  | 983.2 | 4.9667 | 0.34309
|  | 983.6 | 4.9667 | 0.34309
|  | 984 | 4.9667 | 1.0293
|  | 984.4 | 4.9667 | 1.0293
|  | 984.8 | 4.9667 | 1.7155
|  | 985.2 | 5.0333 | 1.0293
|  | 985.6 | 5.0333 | 1.0293
|  | 986 | 5.0333 | 1.0293
|  | 986.4 | 4.9667 | 1.7155
|  | 986.8 | 4.9667 | 1.0293
|  | 987.2 | 4.9667 | 0.34309
|  | 987.6 | 5.0333 | 1.0293
|  | 988 | 5.0333 | 1.0293
|  | 988.4 | 5.0333 | 1.0293
|  | 988.8 | 5.0333 | 1.0293
|  | 989.2 | 5.0333 | 1.0293
|  | 989.6 | 4.9667 | 1.0293
|  | 990 | 4.9667 | 1.0293
|  | 990.4 | 4.9667 | 1.7155
|  | 990.8 | 5.0333 | 1.7155
|  | 991.2 | 5.0333 | 1.7155
|  | 991.6 | 5.0333 | 1.0293
|  | 992 | 4.9667 | 1.0293
|  | 992.4 | 4.9667 | 1.0293
|  | 992.8 | 4.9667 | 1.0293
|  | 993.2 | 5.0333 | 1.0293
|  | 993.6 | 5.0333 | 1.0293
|  | 994 | 5.0333 | 1.7155
|  | 994.4 | 5.0333 | 1.7155
|  | 994.8 | 5.0333 | 1.0293
|  | 995.2 | 5.0333 | 1.7155
|  | 995.6 | 5.0333 | 1.7155
|  | 996 | 4.9667 | 1.7155
|  | 996.4 | 4.9667 | 1.0293
|  | 996.8 | 5.0333 | 1.0293
|  | 997.2 | 5.0333 | 1.0293
|  | 997.6 | 5.0333 | 1.7155
|  | 998 | 5.0333 | 1.7155
|  | 998.4 | 5.0333 | 1.7155
|  | 998.8 | 5.0333 | 1.7155
|  | 999.2 | 5.0333 | 1.7155
|  | 999.6 | 4.9667 | 1.7155
|  | 1000 | 4.9667 | 1.7155
|  | 1000.4 | 4.9667 | 1.7155
|  | 1000.8 | 4.9667 | 1.0293
|  | 1001.2 | 5.0333 | 1.0293
|  | 1001.6 | 5.0333 | 1.0293
|  | 1002 | 5.0333 | 1.7155
|  | 1002.4 | 5.0333 | 2.4017
|  | 1002.8 | 5.0333 | 1.7155
|  | 1003.2 | 4.9667 | 1.0293
|  | 1003.6 | 4.9667 | 1.7155
|  | 1004 | 4.9667 | 1.7155
|  | 1004.4 | 4.9667 | 1.7155
|  | 1004.8 | 4.9667 | 1.0293
|  | 1005.2 | 4.9667 | 1.0293
|  | 1005.6 | 4.9667 | 1.0293
|  | 1006 | 5.0333 | 1.0293
|  | 1006.4 | 5.0333 | 1.0293
|  | 1006.8 | 5.0333 | 1.0293
|  | 1007.2 | 5.0333 | 1.7155
|  | 1007.6 | 5.0333 | 1.7155
|  | 1008 | 5.0333 | 1.0293
|  | 1008.4 | 5.0333 | 1.0293
|  | 1008.8 | 4.9667 | 1.0293
|  | 1009.2 | 5.0333 | 1.0293
|  | 1009.6 | 5.0333 | 1.0293
|  | 1010 | 5.0333 | 0.34309
|  | 1010.4 | 5.0333 | 0.34309
|  | 1010.8 | 4.9667 | 0.34309
|  | 1011.2 | 5.0333 | 1.0293
|  | 1011.6 | 5.0333 | 1.0293
|  | 1012 | 5.0333 | 1.7155
|  | 1012.4 | 4.9667 | 1.7155
|  | 1012.8 | 4.9667 | 1.0293
|  | 1013.2 | 4.9667 | 1.0293
|  | 1013.6 | 4.9667 | 1.0293
|  | 1014 | 4.9667 | 1.0293
|  | 1014.4 | 5.0333 | 1.0293
|  | 1014.8 | 5.0333 | 1.0293
|  | 1015.2 | 5.0333 | 1.0293
|  | 1015.6 | 5.0333 | 1.0293
|  | 1016 | 5.0333 | 1.0293
|  | 1016.4 | 5.0333 | 1.0293
|  | 1016.8 | 4.9667 | 1.7155
|  | 1017.2 | 4.9667 | 1.0293
|  | 1017.6 | 4.9667 | 1.0293
|  | 1018 | 4.9667 | 0.34309
|  | 1018.4 | 4.9667 | 0.34309
|  | 1018.8 | 4.9667 | 0.34309
|  | 1019.2 | 5.0333 | 1.0293
|  | 1019.6 | 5.0333 | 1.0293
|  | 1020 | 5.0333 | 1.7155
|  | 1020.4 | 5.0333 | 1.0293
|  | 1020.8 | 5.0333 | 1.0293
|  | 1021.2 | 5.0333 | 1.0293
|  | 1021.6 | 5.0333 | 1.7155
|  | 1022 | 5.0333 | 1.0293
|  | 1022.4 | 5.0333 | 1.0293
|  | 1022.8 | 5.0333 | 0.34309
|  | 1023.2 | 5.0333 | 0.34309
|  | 1023.6 | 5.0333 | 0.34309
|  | 1024 | 4.9667 | 1.0293
|  | 1024.4 | 4.9667 | 1.7155
|  | 1024.8 | 4.9667 | 1.7155
|  | 1025.2 | 4.9667 | 1.0293
|  | 1025.6 | 4.9667 | 1.0293
|  | 1026 | 4.9667 | 1.0293
|  | 1026.4 | 4.9667 | 1.7155
|  | 1026.8 | 4.9667 | 1.7155
|  | 1027.2 | 4.9667 | 1.0293
|  | 1027.6 | 4.9667 | 1.0293
|  | 1028 | 4.9667 | 1.0293
|  | 1028.4 | 5.0333 | 1.0293
|  | 1028.8 | 5.0333 | 1.0293
|  | 1029.2 | 5.0333 | 1.0293
|  | 1029.6 | 5.0333 | 1.0293
|  | 1030 | 5.0333 | 1.0293
|  | 1030.4 | 5.0333 | 1.0293
|  | 1030.8 | 5.0333 | 1.0293
|  | 1031.2 | 4.9667 | 1.0293
|  | 1031.6 | 4.9667 | 1.0293
|  | 1032 | 5.0333 | 1.0293
|  | 1032.4 | 5.0333 | 1.0293
|  | 1032.8 | 5.0333 | 1.0293
|  | 1033.2 | 5.0333 | 1.0293
|  | 1033.6 | 5.0333 | 1.0293
|  | 1034 | 5.0333 | 1.7155
|  | 1034.4 | 4.9667 | 1.7155
|  | 1034.8 | 5.0333 | 1.7155
|  | 1035.2 | 5.0333 | 1.0293
|  | 1035.6 | 5.0333 | 1.0293
|  | 1036 | 4.9667 | 1.0293
|  | 1036.4 | 4.9667 | 1.0293
|  | 1036.8 | 4.9667 | 1.0293
|  | 1037.2 | 4.9667 | 1.7155
|  | 1037.6 | 4.9667 | 1.7155
|  | 1038 | 5.0333 | 1.0293
|  | 1038.4 | 5.0333 | 1.0293
|  | 1038.8 | 5.0333 | 1.0293
|  | 1039.2 | 4.9667 | 1.7155
|  | 1039.6 | 4.9667 | 1.7155
|  | 1040 | 4.9667 | 1.0293
|  | 1040.4 | 4.9667 | 1.0293
|  | 1040.8 | 4.9667 | 1.0293
|  | 1041.2 | 5.0333 | 1.0293
|  | 1041.6 | 5.0333 | 1.0293
|  | 1042 | 5.0333 | 1.7155
|  | 1042.4 | 4.9667 | 1.0293
|  | 1042.8 | 5.0333 | 1.0293
|  | 1043.2 | 5.0333 | 1.0293
|  | 1043.6 | 5.0333 | 1.0293
|  | 1044 | 4.9667 | 1.7155
|  | 1044.4 | 4.9667 | 1.0293
|  | 1044.8 | 4.9667 | 1.0293
|  | 1045.2 | 4.9667 | 0.34309
|  | 1045.6 | 4.9667 | 0.34309
|  | 1046 | 5.0333 | 0.34309
|  | 1046.4 | 5.0333 | 1.0293
|  | 1046.8 | 5.0333 | 1.0293
|  | 1047.2 | 4.9667 | 1.7155
|  | 1047.6 | 5.0333 | 1.0293
|  | 1048 | 4.9667 | 1.0293
|  | 1048.4 | 4.9667 | 1.0293
|  | 1048.8 | 4.9667 | 1.0293
|  | 1049.2 | 4.9667 | 1.7155
|  | 1049.6 | 4.9667 | 1.0293
|  | 1050 | 5.0333 | 1.0293
|  | 1050.4 | 5.0333 | 0.34309
|  | 1050.8 | 5.0333 | 0.34309
|  | 1051.2 | 5.0333 | 1.0293
|  | 1051.6 | 4.9667 | 1.0293
|  | 1052 | 4.9 | 1.7155
|  | 1052.4 | 4.9667 | 1.0293
|  | 1052.8 | 5.0333 | 1.0293
|  | 1053.2 | 5.0333 | 1.0293
|  | 1053.6 | 4.9667 | 1.0293
|  | 1054 | 4.9667 | 1.0293
|  | 1054.4 | 4.9667 | 0.34309
|  | 1054.8 | 4.9667 | 0.34309
|  | 1055.2 | 4.9667 | 1.0293
|  | 1055.6 | 4.9667 | 1.0293
|  | 1056 | 4.9667 | 1.0293
|  | 1056.4 | 4.9667 | 1.0293
|  | 1056.8 | 4.9667 | 1.7155
|  | 1057.2 | 5.0333 | 1.7155
|  | 1057.6 | 5.0333 | 1.7155
|  | 1058 | 5.0333 | 1.7155
|  | 1058.4 | 4.9667 | 1.7155
|  | 1058.8 | 4.9667 | 1.0293
|  | 1059.2 | 5.0333 | 1.0293
|  | 1059.6 | 5.0333 | 1.0293
|  | 1060 | 5.0333 | 1.7155
|  | 1060.4 | 5.0333 | 1.7155
|  | 1060.8 | 5.0333 | 1.7155
|  | 1061.2 | 5.0333 | 1.7155
|  | 1061.6 | 5.0333 | 1.7155
|  | 1062 | 5.0333 | 1.0293
|  | 1062.4 | 5.0333 | 1.0293
|  | 1062.8 | 5.0333 | 1.0293
|  | 1063.2 | 4.9667 | 1.7155
|  | 1063.6 | 4.9667 | 1.7155
|  | 1064 | 4.9667 | 1.0293
|  | 1064.4 | 4.9667 | 1.7155
|  | 1064.8 | 4.9667 | 1.7155
|  | 1065.2 | 4.9667 | 1.0293
|  | 1065.6 | 5.0333 | 1.0293
|  | 1066 | 5.0333 | 1.0293
|  | 1066.4 | 5.0333 | 1.0293
|  | 1066.8 | 4.9667 | 1.0293
|  | 1067.2 | 4.9667 | 1.0293
|  | 1067.6 | 4.9667 | 1.7155
|  | 1068 | 4.9667 | 1.0293
|  | 1068.4 | 4.9667 | 1.0293
|  | 1068.8 | 5.0333 | 1.0293
|  | 1069.2 | 5.0333 | 1.7155
|  | 1069.6 | 5.0333 | 1.7155
|  | 1070 | 5.0333 | 1.0293
|  | 1070.4 | 5.0333 | 1.0293
|  | 1070.8 | 5.0333 | 1.7155
|  | 1071.2 | 4.9667 | 1.0293
|  | 1071.6 | 4.9667 | 1.0293
|  | 1072 | 4.9667 | 1.0293
|  | 1072.4 | 4.9667 | 1.0293
|  | 1072.8 | 4.9667 | 1.0293
|  | 1073.2 | 5.0333 | 1.0293
|  | 1073.6 | 5.0333 | 1.0293
|  | 1074 | 5.0333 | 1.0293
|  | 1074.4 | 4.9667 | 1.0293
|  | 1074.8 | 5.0333 | 1.0293
|  | 1075.2 | 5.0333 | 1.0293
|  | 1075.6 | 5.0333 | 1.0293
|  | 1076 | 4.9667 | 1.0293
|  | 1076.4 | 4.9667 | 1.0293
|  | 1076.8 | 4.9667 | 1.0293
|  | 1077.2 | 4.9667 | 1.0293
|  | 1077.6 | 4.9667 | 1.0293
|  | 1078 | 5.0333 | 0.34309
|  | 1078.4 | 5.0333 | 1.0293
|  | 1078.8 | 5.0333 | 1.0293
|  | 1079.2 | 4.9667 | 1.7155
|  | 1079.6 | 4.9667 | 1.0293
|  | 1080 | 4.9667 | 1.0293
|  | 1080.4 | 4.9667 | 1.0293
|  | 1080.8 | 4.9667 | 1.0293
|  | 1081.2 | 5.0333 | 1.0293
|  | 1081.6 | 5.0333 | 0.34309
|  | 1082 | 5.0333 | 0.34309
|  | 1082.4 | 5.0333 | 1.0293
|  | 1082.8 | 5.0333 | 1.0293
|  | 1083.2 | 5.0333 | 1.0293
|  | 1083.6 | 5.0333 | 1.0293
|  | 1084 | 5.0333 | 1.7155
|  | 1084.4 | 5.0333 | 1.0293
|  | 1084.8 | 5.0333 | 1.0293
|  | 1085.2 | 5.0333 | 0.34309
|  | 1085.6 | 5.0333 | 1.0293
|  | 1086 | 5.0333 | 1.7155
|  | 1086.4 | 5.0333 | 1.0293
|  | 1086.8 | 5.0333 | 1.0293
|  | 1087.2 | 4.9667 | 1.0293
|  | 1087.6 | 4.9667 | 1.0293
|  | 1088 | 4.9667 | 1.0293
|  | 1088.4 | 4.9667 | 1.0293
|  | 1088.8 | 4.9667 | 1.0293
|  | 1089.2 | 4.9667 | 1.0293
|  | 1089.6 | 5.0333 | 1.7155
|  | 1090 | 5.0333 | 1.7155
|  | 1090.4 | 5.0333 | 1.0293
|  | 1090.8 | 5.0333 | 0.34309
|  | 1091.2 | 5.0333 | 1.0293
|  | 1091.6 | 5.0333 | 1.7155
|  | 1092 | 4.9667 | 2.4017
|  | 1092.4 | 5.0333 | 1.7155
|  | 1092.8 | 5.0333 | 1.7155
|  | 1093.2 | 5.0333 | 1.7155
|  | 1093.6 | 5.0333 | 1.7155
|  | 1094 | 5.0333 | 1.7155
|  | 1094.4 | 4.9667 | 1.7155
|  | 1094.8 | 5.0333 | 1.7155
|  | 1095.2 | 5.0333 | 1.0293
|  | 1095.6 | 5.0333 | 1.0293
|  | 1096 | 4.9667 | 1.0293
|  | 1096.4 | 4.9667 | 1.0293
|  | 1096.8 | 4.9667 | 1.0293
|  | 1097.2 | 4.9667 | 1.0293
|  | 1097.6 | 4.9667 | 1.7155
|  | 1098 | 4.9667 | 1.7155
|  | 1098.4 | 4.9667 | 1.7155
|  | 1098.8 | 4.9667 | 1.0293
|  | 1099.2 | 4.9667 | 1.0293
|  | 1099.6 | 4.9667 | 1.7155
|  | 1100 | 4.9667 | 1.7155
|  | 1100.4 | 5.0333 | 1.0293
|  | 1100.8 | 5.0333 | 1.0293
|  | 1101.2 | 5.0333 | 1.0293
|  | 1101.6 | 5.0333 | 1.0293
|  | 1102 | 5.0333 | 1.0293
|  | 1102.4 | 5.0333 | 1.7155
|  | 1102.8 | 5.0333 | 1.7155
|  | 1103.2 | 4.9667 | 1.0293
|  | 1103.6 | 4.9667 | 0.34309
|  | 1104 | 5.0333 | 1.0293
|  | 1104.4 | 5.0333 | 1.0293
|  | 1104.8 | 5.0333 | 1.7155
|  | 1105.2 | 5.0333 | 1.0293
|  | 1105.6 | 5.0333 | 1.0293
|  | 1106 | 5.0333 | 1.0293
|  | 1106.4 | 5.0333 | 1.7155
|  | 1106.8 | 5.0333 | 1.0293
|  | 1107.2 | 4.9667 | 0.34309
|  | 1107.6 | 4.9667 | 0.34309
|  | 1108 | 4.9667 | 1.0293
|  | 1108.4 | 5.0333 | 1.0293
|  | 1108.8 | 5.0333 | 1.0293
|  | 1109.2 | 5.0333 | 1.0293
|  | 1109.6 | 5.0333 | 1.7155
|  | 1110 | 5.0333 | 1.0293
|  | 1110.4 | 5.0333 | 1.0293
|  | 1110.8 | 5.0333 | 1.0293
|  | 1111.2 | 5.0333 | 1.0293
|  | 1111.6 | 5.0333 | 1.0293
|  | 1112 | 4.9667 | 1.0293
|  | 1112.4 | 4.9667 | 1.0293
|  | 1112.8 | 4.9667 | 1.0293
|  | 1113.2 | 5.0333 | 1.0293
|  | 1113.6 | 5.0333 | 1.0293
|  | 1114 | 4.9667 | 1.0293
|  | 1114.4 | 4.9667 | 1.7155
|  | 1114.8 | 5.0333 | 1.0293
|  | 1115.2 | 5.0333 | 1.0293
|  | 1115.6 | 5.0333 | 1.0293
|  | 1116 | 4.9667 | 1.0293
|  | 1116.4 | 4.9667 | 1.0293
|  | 1116.8 | 4.9667 | 1.0293
|  | 1117.2 | 4.9667 | 1.0293
|  | 1117.6 | 4.9667 | 1.0293
|  | 1118 | 4.9667 | 1.0293
|  | 1118.4 | 4.9667 | 1.0293
|  | 1118.8 | 4.9667 | 1.0293
|  | 1119.2 | 4.9667 | 1.0293
|  | 1119.6 | 4.9667 | 1.0293
|  | 1120 | 4.9667 | 1.0293
|  | 1120.4 | 5.0333 | 1.0293
|  | 1120.8 | 5.0333 | 1.0293
|  | 1121.2 | 5.0333 | 1.0293
|  | 1121.6 | 5.0333 | 1.0293
|  | 1122 | 5.0333 | 1.7155
|  | 1122.4 | 4.9667 | 1.0293
|  | 1122.8 | 5.0333 | 1.0293
|  | 1123.2 | 4.9667 | 1.0293
|  | 1123.6 | 4.9667 | 1.7155
|  | 1124 | 4.9667 | 1.7155
|  | 1124.4 | 4.9667 | 1.7155
|  | 1124.8 | 5.0333 | 1.0293
|  | 1125.2 | 5.0333 | 1.0293
|  | 1125.6 | 5.0333 | 1.0293
|  | 1126 | 5.0333 | 1.0293
|  | 1126.4 | 5.0333 | 1.0293
|  | 1126.8 | 5.0333 | 1.7155
|  | 1127.2 | 5.0333 | 1.7155
|  | 1127.6 | 5.0333 | 1.7155
|  | 1128 | 5.0333 | 1.7155
|  | 1128.4 | 5.0333 | 1.7155
|  | 1128.8 | 4.9667 | 1.7155
|  | 1129.2 | 4.9667 | 1.7155
|  | 1129.6 | 4.9667 | 1.0293
|  | 1130 | 4.9667 | 1.0293
|  | 1130.4 | 4.9667 | 1.7155
|  | 1130.8 | 5.0333 | 1.7155
|  | 1131.2 | 5.0333 | 1.0293
|  | 1131.6 | 5.0333 | 1.7155
|  | 1132 | 5.0333 | 1.7155
|  | 1132.4 | 4.9667 | 1.7155
|  | 1132.8 | 4.9667 | 1.0293
|  | 1133.2 | 4.9667 | 1.0293
|  | 1133.6 | 4.9667 | 1.0293
|  | 1134 | 5.0333 | 1.0293
|  | 1134.4 | 5.0333 | 1.0293
|  | 1134.8 | 5.0333 | 1.7155
|  | 1135.2 | 4.9667 | 1.0293
|  | 1135.6 | 5.0333 | 1.0293
|  | 1136 | 5.0333 | 1.0293
|  | 1136.4 | 5.0333 | 1.7155
|  | 1136.8 | 4.9667 | 1.7155
|  | 1137.2 | 5.0333 | 1.7155
|  | 1137.6 | 5.0333 | 1.0293
|  | 1138 | 5.0333 | 1.0293
|  | 1138.4 | 4.9667 | 0.34309
|  | 1138.8 | 4.9667 | 0.34309
|  | 1139.2 | 4.9667 | 1.0293
|  | 1139.6 | 4.9667 | 1.0293
|  | 1140 | 4.9667 | 1.0293
|  | 1140.4 | 5.0333 | 1.0293
|  | 1140.8 | 5.0333 | 1.7155
|  | 1141.2 | 5.0333 | 1.7155
|  | 1141.6 | 4.9667 | 1.7155
|  | 1142 | 5.0333 | 1.0293
|  | 1142.4 | 5.0333 | 1.0293
|  | 1142.8 | 5.0333 | 1.0293
|  | 1143.2 | 4.9667 | 0.34309
|  | 1143.6 | 4.9667 | 0.34309
|  | 1144 | 5.0333 | 1.0293
|  | 1144.4 | 5.0333 | 1.0293
|  | 1144.8 | 5.0333 | 1.0293
|  | 1145.2 | 5.0333 | 1.0293
|  | 1145.6 | 5.0333 | 1.0293
|  | 1146 | 5.0333 | 1.0293
|  | 1146.4 | 4.9667 | 1.0293
|  | 1146.8 | 4.9667 | 1.0293
|  | 1147.2 | 4.9667 | 1.0293
|  | 1147.6 | 4.9667 | 1.0293
|  | 1148 | 4.9667 | 1.0293
|  | 1148.4 | 5.0333 | 1.0293
|  | 1148.8 | 5.0333 | 1.0293
|  | 1149.2 | 5.0333 | 1.0293
|  | 1149.6 | 4.9667 | 1.0293
|  | 1150 | 4.9667 | 1.7155
|  | 1150.4 | 4.9667 | 1.0293
|  | 1150.8 | 4.9667 | 1.0293
|  | 1151.2 | 4.9667 | 0.34309
|  | 1151.6 | 4.9667 | 0.34309
|  | 1152 | 4.9667 | 1.0293
|  | 1152.4 | 4.9667 | 1.0293
|  | 1152.8 | 4.9667 | 1.7155
|  | 1153.2 | 5.0333 | 1.7155
|  | 1153.6 | 5.0333 | 1.0293
|  | 1154 | 5.0333 | 1.7155
|  | 1154.4 | 4.9667 | 1.7155
|  | 1154.8 | 5.0333 | 1.7155
|  | 1155.2 | 5.0333 | 1.7155
|  | 1155.6 | 5.0333 | 1.7155
|  | 1156 | 4.9667 | 2.4017
|  | 1156.4 | 4.9 | 1.7155
|  | 1156.8 | 4.9667 | 1.0293
|  | 1157.2 | 5.0333 | 1.0293
|  | 1157.6 | 5.0333 | 1.0293
|  | 1158 | 5.0333 | 1.7155
|  | 1158.4 | 5.0333 | 1.7155
|  | 1158.8 | 5.0333 | 1.7155
|  | 1159.2 | 4.9667 | 2.4017
|  | 1159.6 | 4.9667 | 1.7155
|  | 1160 | 4.9667 | 1.0293
|  | 1160.4 | 4.9667 | 1.0293
|  | 1160.8 | 4.9667 | 1.7155
|  | 1161.2 | 5.0333 | 1.7155
|  | 1161.6 | 5.0333 | 1.0293
|  | 1162 | 5.0333 | 1.0293
|  | 1162.4 | 5.0333 | 1.7155
|  | 1162.8 | 5.0333 | 1.7155
|  | 1163.2 | 5.0333 | 1.7155
|  | 1163.6 | 5.0333 | 1.7155
|  | 1164 | 5.0333 | 1.7155
|  | 1164.4 | 5.0333 | 1.0293
|  | 1164.8 | 4.9667 | 1.0293
|  | 1165.2 | 4.9667 | 0.34309
|  | 1165.6 | 4.9667 | 0.34309
|  | 1166 | 5.0333 | 0.34309
|  | 1166.4 | 5.0333 | 1.0293
|  | 1166.8 | 5.0333 | 1.0293
|  | 1167.2 | 4.9667 | 1.0293
|  | 1167.6 | 5.0333 | 1.0293
|  | 1168 | 5.0333 | 1.0293
|  | 1168.4 | 5.0333 | 1.0293
|  | 1168.8 | 4.9667 | 1.0293
|  | 1169.2 | 4.9667 | 1.0293
|  | 1169.6 | 4.9667 | 1.0293
|  | 1170 | 4.9667 | 0.34309
|  | 1170.4 | 4.9667 | 0.34309
|  | 1170.8 | 5.0333 | 0.34309
|  | 1171.2 | 5.0333 | 1.0293
|  | 1171.6 | 5.0333 | 1.0293
|  | 1172 | 4.9667 | 1.7155
|  | 1172.4 | 4.9667 | 1.7155
|  | 1172.8 | 4.9667 | 1.0293
|  | 1173.2 | 4.9667 | 1.0293
|  | 1173.6 | 4.9667 | 1.0293
|  | 1174 | 5.0333 | 1.0293
|  | 1174.4 | 5.0333 | 0.34309
|  | 1174.8 | 5.0333 | 0.34309
|  | 1175.2 | 5.0333 | 1.0293
|  | 1175.6 | 5.0333 | 1.0293
|  | 1176 | 5.0333 | 1.0293
|  | 1176.4 | 5.0333 | 1.0293
|  | 1176.8 | 4.9667 | 1.7155
|  | 1177.2 | 5.0333 | 1.0293
|  | 1177.6 | 5.0333 | 1.0293
|  | 1178 | 5.0333 | 0.34309
|  | 1178.4 | 5.0333 | 1.0293
|  | 1178.8 | 4.9667 | 1.0293
|  | 1179.2 | 4.9667 | 1.0293
|  | 1179.6 | 4.9667 | 1.7155
|  | 1180 | 4.9667 | 1.7155
|  | 1180.4 | 5.0333 | 1.0293
|  | 1180.8 | 5.0333 | 1.0293
|  | 1181.2 | 5.0333 | 1.0293
|  | 1181.6 | 4.9667 | 1.7155
|  | 1182 | 5.0333 | 1.0293
|  | 1182.4 | 5.0333 | 1.0293
|  | 1182.8 | 5.0333 | 1.0293
|  | 1183.2 | 5.0333 | 1.0293
|  | 1183.6 | 5.0333 | 1.0293
|  | 1184 | 5.0333 | 1.0293
|  | 1184.4 | 5.0333 | 1.0293
|  | 1184.8 | 5.0333 | 1.0293
|  | 1185.2 | 5.0333 | 1.0293
|  | 1185.6 | 5.0333 | 1.7155
|  | 1186 | 5.0333 | 1.7155
|  | 1186.4 | 4.9667 | 1.7155
|  | 1186.8 | 4.9667 | 1.0293
|  | 1187.2 | 4.9667 | 1.0293
|  | 1187.6 | 4.9667 | 1.7155
|  | 1188 | 4.9667 | 1.7155
|  | 1188.4 | 5.0333 | 1.0293
|  | 1188.8 | 5.0333 | 1.0293
|  | 1189.2 | 5.0333 | 1.0293
|  | 1189.6 | 4.9667 | 1.0293
|  | 1190 | 4.9667 | 1.0293
|  | 1190.4 | 4.9667 | 1.7155
|  | 1190.8 | 4.9667 | 1.7155
|  | 1191.2 | 4.9667 | 2.4017
|  | 1191.6 | 4.9667 | 1.7155
|  | 1192 | 5.0333 | 1.0293
|  | 1192.4 | 5.0333 | 1.7155
|  | 1192.8 | 5.0333 | 1.7155
|  | 1193.2 | 5.0333 | 1.0293
|  | 1193.6 | 5.0333 | 1.7155
|  | 1194 | 5.0333 | 1.7155
|  | 1194.4 | 5.0333 | 2.4017
|  | 1194.8 | 5.0333 | 1.7155
|  | 1195.2 | 5.0333 | 1.0293
|  | 1195.6 | 5.0333 | 1.0293
|  | 1196 | 5.0333 | 1.0293
|  | 1196.4 | 5.0333 | 1.0293
|  | 1196.8 | 4.9667 | 1.0293
|  | 1197.2 | 4.9667 | 1.0293
|  | 1197.6 | 4.9 | 1.7155
|  | 1198 | 4.9667 | 1.7155
|  | 1198.4 | 5.0333 | 1.7155
|  | 1198.8 | 4.9667 | 1.7155
|  | 1199.2 | 5.0333 | 1.7155
|  | 1199.6 | 5.0333 | 1.0293
|  | 1200 | 4.9667 | 1.0293
|  | 1200.4 | 4.9 | 1.0293
|  | 1200.8 | 4.9667 | 1.0293
|  | 1201.2 | 4.9667 | 1.0293
|  | 1201.6 | 5.0333 | 1.0293
|  | 1202 | 5.0333 | 1.0293
|  | 1202.4 | 5.0333 | 1.0293
|  | 1202.8 | 5.0333 | 1.0293
|  | 1203.2 | 5.0333 | 1.0293
|  | 1203.6 | 5.0333 | 1.0293
|  | 1204 | 4.9667 | 1.7155
|  | 1204.4 | 4.9667 | 1.0293
|  | 1204.8 | 5.0333 | 1.0293
|  | 1205.2 | 5.0333 | 0.34309
|  | 1205.6 | 5.0333 | 0.34309
|  | 1206 | 5.0333 | 0.34309
|  | 1206.4 | 5.0333 | 0.34309
|  | 1206.8 | 5.0333 | 1.0293
|  | 1207.2 | 5.0333 | 1.0293
|  | 1207.6 | 5.0333 | 1.0293
|  | 1208 | 5.0333 | 1.0293
|  | 1208.4 | 4.9667 | 1.7155
|  | 1208.8 | 4.9667 | 1.7155
|  | 1209.2 | 4.9667 | 1.0293
|  | 1209.6 | 4.9667 | 1.0293
|  | 1210 | 4.9667 | 0.34309
|  | 1210.4 | 4.9667 | 0.34309
|  | 1210.8 | 5.0333 | 0.34309
|  | 1211.2 | 5.0333 | 1.0293
|  | 1211.6 | 5.0333 | 1.0293
|  | 1212 | 5.0333 | 1.7155
|  | 1212.4 | 4.9667 | 1.0293
|  | 1212.8 | 4.9667 | 1.0293
|  | 1213.2 | 5.0333 | 1.0293
|  | 1213.6 | 5.0333 | 1.0293
|  | 1214 | 5.0333 | 1.0293
|  | 1214.4 | 5.0333 | 1.0293
|  | 1214.8 | 5.0333 | 1.0293
|  | 1215.2 | 4.9667 | 1.0293
|  | 1215.6 | 5.0333 | 1.0293
|  | 1216 | 5.0333 | 1.0293
|  | 1216.4 | 5.0333 | 1.0293
|  | 1216.8 | 4.9667 | 1.0293
|  | 1217.2 | 5.0333 | 1.0293
|  | 1217.6 | 5.0333 | 1.0293
|  | 1218 | 5.0333 | 1.0293
|  | 1218.4 | 4.9667 | 1.0293
|  | 1218.8 | 4.9667 | 1.0293
|  | 1219.2 | 4.9667 | 1.0293
|  | 1219.6 | 4.9667 | 1.0293
|  | 1220 | 4.9667 | 1.7155
|  | 1220.4 | 5.0333 | 1.7155
|  | 1220.8 | 5.0333 | 1.0293
|  | 1221.2 | 5.0333 | 1.0293
|  | 1221.6 | 4.9667 | 1.0293
|  | 1222 | 5.0333 | 1.0293
|  | 1222.4 | 5.0333 | 1.0293
|  | 1222.8 | 5.0333 | 1.0293
|  | 1223.2 | 4.9667 | 1.7155
|  | 1223.6 | 4.9667 | 1.7155
|  | 1224 | 5.0333 | 1.0293
|  | 1224.4 | 5.0333 | 1.7155
|  | 1224.8 | 5.0333 | 1.7155
|  | 1225.2 | 5.0333 | 1.0293
|  | 1225.6 | 5.0333 | 1.7155
|  | 1226 | 5.0333 | 1.7155
|  | 1226.4 | 5.0333 | 2.4017
|  | 1226.8 | 4.9667 | 1.7155
|  | 1227.2 | 4.9667 | 1.7155
|  | 1227.6 | 4.9667 | 1.7155
|  | 1228 | 4.9667 | 1.0293
|  | 1228.4 | 5.0333 | 1.0293
|  | 1228.8 | 5.0333 | 1.0293
|  | 1229.2 | 5.0333 | 1.0293
|  | 1229.6 | 4.9667 | 1.0293
|  | 1230 | 5.0333 | 1.7155
|  | 1230.4 | 5.0333 | 1.0293
|  | 1230.8 | 5.0333 | 1.0293
|  | 1231.2 | 4.9667 | 0.34309
|  | 1231.6 | 4.9667 | 0.34309
|  | 1232 | 4.9667 | 1.0293
|  | 1232.4 | 4.9667 | 1.7155
|  | 1232.8 | 4.9667 | 1.7155
|  | 1233.2 | 5.0333 | 1.0293
|  | 1233.6 | 5.0333 | 1.0293
|  | 1234 | 5.0333 | 1.0293
|  | 1234.4 | 4.9667 | 1.0293
|  | 1234.8 | 5.0333 | 1.0293
|  | 1235.2 | 5.0333 | 1.0293
|  | 1235.6 | 5.0333 | 1.0293
|  | 1236 | 4.9667 | 1.0293
|  | 1236.4 | 4.9667 | 1.0293
|  | 1236.8 | 5.0333 | 1.0293
|  | 1237.2 | 5.0333 | 1.0293
|  | 1237.6 | 5.0333 | 1.0293
|  | 1238 | 5.0333 | 1.0293
|  | 1238.4 | 5.0333 | 1.0293
|  | 1238.8 | 5.0333 | 1.0293
|  | 1239.2 | 5.0333 | 1.0293
|  | 1239.6 | 4.9667 | 1.0293
|  | 1240 | 4.9667 | 1.0293
|  | 1240.4 | 5.0333 | 1.7155
|  | 1240.8 | 5.0333 | 1.7155
|  | 1241.2 | 5.0333 | 1.0293
|  | 1241.6 | 5.0333 | 1.0293
|  | 1242 | 5.0333 | 1.0293
|  | 1242.4 | 4.9667 | 1.0293
|  | 1242.8 | 5.0333 | 1.0293
|  | 1243.2 | 5.0333 | 1.0293
|  | 1243.6 | 5.0333 | 1.0293
|  | 1244 | 4.9667 | 1.0293
|  | 1244.4 | 4.9667 | 1.0293
|  | 1244.8 | 4.9667 | 1.0293
|  | 1245.2 | 4.9667 | 1.7155
|  | 1245.6 | 4.9667 | 1.0293
|  | 1246 | 5.0333 | 0.34309
|  | 1246.4 | 5.0333 | 1.0293
|  | 1246.8 | 5.0333 | 1.0293
|  | 1247.2 | 5.0333 | 1.7155
|  | 1247.6 | 5.0333 | 1.0293
|  | 1248 | 5.0333 | 1.0293
|  | 1248.4 | 5.0333 | 1.0293
|  | 1248.8 | 4.9667 | 1.0293
|  | 1249.2 | 4.9667 | 1.7155
|  | 1249.6 | 4.9667 | 1.0293
|  | 1250 | 4.9667 | 1.0293
|  | 1250.4 | 4.9667 | 0.34309
|  | 1250.8 | 5.0333 | 0.34309
|  | 1251.2 | 5.0333 | 1.0293
|  | 1251.6 | 5.0333 | 1.0293
|  | 1252 | 4.9667 | 1.7155
|  | 1252.4 | 4.9667 | 1.7155
|  | 1252.8 | 4.9667 | 1.7155
|  | 1253.2 | 4.9667 | 1.7155
|  | 1253.6 | 4.9667 | 1.7155
|  | 1254 | 5.0333 | 1.0293
|  | 1254.4 | 5.0333 | 1.0293
|  | 1254.8 | 4.9667 | 1.0293
|  | 1255.2 | 4.9667 | 1.7155
|  | 1255.6 | 4.9667 | 1.0293
|  | 1256 | 4.9667 | 1.0293
|  | 1256.4 | 4.9667 | 1.7155
|  | 1256.8 | 4.9667 | 1.7155
|  | 1257.2 | 4.9667 | 1.0293
|  | 1257.6 | 4.9667 | 1.0293
|  | 1258 | 5.0333 | 0.34309
|  | 1258.4 | 5.0333 | 0.34309
|  | 1258.8 | 5.0333 | 0.34309
|  | 1259.2 | 4.9667 | 1.0293
|  | 1259.6 | 4.9667 | 1.0293
|  | 1260 | 4.9667 | 1.0293
|  | 1260.4 | 5.0333 | 1.0293
|  | 1260.8 | 4.9667 | 1.0293
|  | 1261.2 | 4.9667 | 1.0293
|  | 1261.6 | 4.9667 | 1.0293
|  | 1262 | 5.0333 | 1.0293
|  | 1262.4 | 5.0333 | 1.0293
|  | 1262.8 | 5.0333 | 1.0293
|  | 1263.2 | 4.9667 | 0.34309
|  | 1263.6 | 4.9667 | 0.34309
|  | 1264 | 4.9667 | 1.0293
|  | 1264.4 | 4.9667 | 1.0293
|  | 1264.8 | 4.9667 | 1.7155
|  | 1265.2 | 5.0333 | 1.0293
|  | 1265.6 | 5.0333 | 1.0293
|  | 1266 | 5.0333 | 1.0293
|  | 1266.4 | 4.9667 | 1.0293
|  | 1266.8 | 4.9 | 1.0293
|  | 1267.2 | 4.9667 | 0.34309
|  | 1267.6 | 4.9667 | 0.34309
|  | 1268 | 4.9667 | 1.0293
|  | 1268.4 | 5.0333 | 1.0293
|  | 1268.8 | 5.0333 | 1.0293
|  | 1269.2 | 5.0333 | 1.0293
|  | 1269.6 | 5.0333 | 1.7155
|  | 1270 | 5.0333 | 1.0293
|  | 1270.4 | 5.0333 | 1.0293
|  | 1270.8 | 5.0333 | 1.0293
|  | 1271.2 | 5.0333 | 1.7155
|  | 1271.6 | 5.0333 | 1.0293
|  | 1272 | 4.9667 | 1.0293
|  | 1272.4 | 4.9667 | 1.0293
|  | 1272.8 | 4.9667 | 1.7155
|  | 1273.2 | 5.0333 | 1.0293
|  | 1273.6 | 5.0333 | 1.0293
|  | 1274 | 5.0333 | 1.0293
|  | 1274.4 | 4.9667 | 1.7155
|  | 1274.8 | 5.0333 | 1.0293
|  | 1275.2 | 5.0333 | 1.0293
|  | 1275.6 | 5.0333 | 0.34309
|  | 1276 | 4.9667 | 0.34309
|  | 1276.4 | 4.9667 | 0.34309
|  | 1276.8 | 4.9667 | 1.0293
|  | 1277.2 | 4.9667 | 1.0293
|  | 1277.6 | 4.9667 | 1.7155
|  | 1278 | 5.0333 | 1.7155
|  | 1278.4 | 5.0333 | 1.0293
|  | 1278.8 | 5.0333 | 1.7155
|  | 1279.2 | 4.9667 | 1.0293
|  | 1279.6 | 4.9667 | 1.0293
|  | 1280 | 4.9667 | 1.0293
|  | 1280.4 | 5.0333 | 1.7155
|  | 1280.8 | 5.0333 | 1.7155
|  | 1281.2 | 5.0333 | 1.0293
|  | 1281.6 | 5.0333 | 1.0293
|  | 1282 | 5.0333 | 1.0293
|  | 1282.4 | 4.9667 | 1.0293
|  | 1282.8 | 5.0333 | 1.0293
|  | 1283.2 | 5.0333 | 1.0293
|  | 1283.6 | 5.0333 | 1.0293
|  | 1284 | 5.0333 | 1.0293
|  | 1284.4 | 5.0333 | 1.0293
|  | 1284.8 | 5.0333 | 1.0293
|  | 1285.2 | 4.9667 | 1.0293
|  | 1285.6 | 4.9667 | 1.7155
|  | 1286 | 5.0333 | 1.7155
|  | 1286.4 | 5.0333 | 1.7155
|  | 1286.8 | 4.9667 | 1.7155
|  | 1287.2 | 4.9667 | 1.7155
|  | 1287.6 | 5.0333 | 1.7155
|  | 1288 | 5.0333 | 1.7155
|  | 1288.4 | 5.0333 | 1.7155
|  | 1288.8 | 4.9667 | 1.7155
|  | 1289.2 | 4.9667 | 1.0293
|  | 1289.6 | 4.9667 | 1.0293
|  | 1290 | 4.9667 | 1.7155
|  | 1290.4 | 4.9667 | 1.0293
|  | 1290.8 | 5.0333 | 0.34309
|  | 1291.2 | 5.0333 | 1.0293
|  | 1291.6 | 5.0333 | 1.7155
|  | 1292 | 5.0333 | 1.7155
|  | 1292.4 | 5.0333 | 1.0293
|  | 1292.8 | 5.0333 | 1.0293
|  | 1293.2 | 4.9667 | 1.0293
|  | 1293.6 | 4.9667 | 1.7155
|  | 1294 | 5.0333 | 1.7155
|  | 1294.4 | 5.0333 | 1.0293
|  | 1294.8 | 4.9667 | 1.0293
|  | 1295.2 | 4.9667 | 1.0293
|  | 1295.6 | 5.0333 | 1.0293
|  | 1296 | 5.0333 | 1.0293
|  | 1296.4 | 5.0333 | 1.0293
|  | 1296.8 | 4.9667 | 1.7155
|  | 1297.2 | 4.9667 | 1.0293
|  | 1297.6 | 4.9667 | 1.0293
|  | 1298 | 4.9667 | 0.34309
|  | 1298.4 | 4.9667 | 0.34309
|  | 1298.8 | 4.9667 | 0.34309
|  | 1299.2 | 4.9667 | 1.0293
|  | 1299.6 | 4.9667 | 1.0293
|  | 1300 | 4.9667 | 1.0293
|  | 1300.4 | 5.0333 | 1.0293
|  | 1300.8 | 5.0333 | 1.0293
|  | 1301.2 | 5.0333 | 1.0293
|  | 1301.6 | 4.9667 | 1.0293
|  | 1302 | 5.0333 | 1.0293
|  | 1302.4 | 5.0333 | 1.0293
|  | 1302.8 | 5.0333 | 0.34309
|  | 1303.2 | 5.0333 | 0.34309
|  | 1303.6 | 4.9667 | 0.34309
|  | 1304 | 4.9667 | 1.0293
|  | 1304.4 | 4.9667 | 1.0293
|  | 1304.8 | 4.9667 | 1.7155
|  | 1305.2 | 5.0333 | 1.0293
|  | 1305.6 | 5.0333 | 1.0293
|  | 1306 | 5.0333 | 1.0293
|  | 1306.4 | 4.9667 | 1.0293
|  | 1306.8 | 4.9667 | 1.0293
|  | 1307.2 | 4.9667 | 0.34309
|  | 1307.6 | 4.9667 | 0.34309
|  | 1308 | 4.9667 | 1.0293
|  | 1308.4 | 5.0333 | 1.0293
|  | 1308.8 | 5.0333 | 1.0293
|  | 1309.2 | 5.0333 | 1.0293
|  | 1309.6 | 5.0333 | 1.0293
|  | 1310 | 5.0333 | 1.0293
|  | 1310.4 | 5.0333 | 1.0293
|  | 1310.8 | 5.0333 | 1.7155
|  | 1311.2 | 4.9667 | 1.0293
|  | 1311.6 | 4.9667 | 0.34309
|  | 1312 | 4.9667 | 1.0293
|  | 1312.4 | 4.9667 | 1.0293
|  | 1312.8 | 4.9667 | 1.7155
|  | 1313.2 | 5.0333 | 1.0293
|  | 1313.6 | 5.0333 | 1.0293
|  | 1314 | 5.0333 | 1.0293
|  | 1314.4 | 4.9667 | 1.7155
|  | 1314.8 | 4.9667 | 1.7155
|  | 1315.2 | 4.9667 | 1.0293
|  | 1315.6 | 4.9667 | 1.0293
|  | 1316 | 4.9667 | 0.34309
|  | 1316.4 | 4.9667 | 0.34309
|  | 1316.8 | 4.9667 | 1.0293
|  | 1317.2 | 4.9667 | 1.0293
|  | 1317.6 | 4.9667 | 1.0293
|  | 1318 | 5.0333 | 1.0293
|  | 1318.4 | 5.0333 | 1.7155
|  | 1318.8 | 5.0333 | 1.7155
|  | 1319.2 | 4.9667 | 1.7155
|  | 1319.6 | 4.9667 | 1.0293
|  | 1320 | 4.9667 | 1.0293
|  | 1320.4 | 4.9667 | 1.7155
|  | 1320.8 | 4.9667 | 1.7155
|  | 1321.2 | 5.0333 | 1.0293
|  | 1321.6 | 5.0333 | 1.0293
|  | 1322 | 5.0333 | 1.0293
|  | 1322.4 | 4.9667 | 1.0293
|  | 1322.8 | 5.0333 | 1.0293
|  | 1323.2 | 4.9667 | 1.0293
|  | 1323.6 | 4.9 | 1.0293
|  | 1324 | 4.9 | 1.0293
|  | 1324.4 | 4.9667 | 1.0293
|  | 1324.8 | 4.9667 | 1.0293
|  | 1325.2 | 4.9667 | 1.0293
|  | 1325.6 | 4.9667 | 1.7155
|  | 1326 | 5.0333 | 1.0293
|  | 1326.4 | 5.0333 | 1.0293
|  | 1326.8 | 4.9667 | 1.7155
|  | 1327.2 | 4.9667 | 1.7155
|  | 1327.6 | 5.0333 | 1.0293
|  | 1328 | 5.0333 | 1.0293
|  | 1328.4 | 5.0333 | 1.7155
|  | 1328.8 | 5.0333 | 2.4017
|  | 1329.2 | 5.0333 | 1.7155
|  | 1329.6 | 4.9667 | 1.0293
|  | 1330 | 4.9667 | 1.0293
|  | 1330.4 | 4.9667 | 1.0293
|  | 1330.8 | 4.9667 | 1.0293
|  | 1331.2 | 5.0333 | 1.0293
|  | 1331.6 | 5.0333 | 1.7155
|  | 1332 | 5.0333 | 1.7155
|  | 1332.4 | 4.9667 | 1.0293
|  | 1332.8 | 4.9667 | 1.0293
|  | 1333.2 | 4.9667 | 1.0293
|  | 1333.6 | 4.9667 | 1.0293
|  | 1334 | 5.0333 | 1.0293
|  | 1334.4 | 5.0333 | 1.0293
|  | 1334.8 | 5.0333 | 1.7155
|  | 1335.2 | 5.0333 | 1.0293
|  | 1335.6 | 5.0333 | 1.0293
|  | 1336 | 5.0333 | 1.0293
|  | 1336.4 | 5.0333 | 1.0293
|  | 1336.8 | 4.9667 | 1.0293
|  | 1337.2 | 4.9667 | 1.0293
|  | 1337.6 | 4.9667 | 1.0293
|  | 1338 | 5.0333 | 1.7155
|  | 1338.4 | 5.0333 | 1.0293
|  | 1338.8 | 5.0333 | 0.34309
|  | 1339.2 | 4.9667 | 1.0293
|  | 1339.6 | 4.9667 | 1.7155
|  | 1340 | 4.9667 | 1.7155
|  | 1340.4 | 5.0333 | 1.0293
|  | 1340.8 | 5.0333 | 1.0293
|  | 1341.2 | 5.0333 | 1.0293
|  | 1341.6 | 4.9667 | 1.7155
|  | 1342 | 5.0333 | 1.7155
|  | 1342.4 | 5.0333 | 1.7155
|  | 1342.8 | 5.0333 | 1.7155
|  | 1343.2 | 4.9667 | 1.0293
|  | 1343.6 | 4.9667 | 0.34309
|  | 1344 | 4.9667 | 1.0293
|  | 1344.4 | 4.9667 | 1.7155
|  | 1344.8 | 5.0333 | 1.7155
|  | 1345.2 | 5.0333 | 1.7155
|  | 1345.6 | 5.0333 | 1.7155
|  | 1346 | 5.0333 | 1.7155
|  | 1346.4 | 5.0333 | 1.0293
|  | 1346.8 | 5.0333 | 1.0293
|  | 1347.2 | 4.9667 | 1.0293
|  | 1347.6 | 5.0333 | 1.7155
|  | 1348 | 5.0333 | 2.4017
|  | 1348.4 | 5.0333 | 1.7155
|  | 1348.8 | 5.0333 | 1.0293
|  | 1349.2 | 4.9667 | 1.7155
|  | 1349.6 | 4.9 | 1.7155
|  | 1350 | 4.9667 | 1.0293
|  | 1350.4 | 5.0333 | 1.7155
|  | 1350.8 | 4.9667 | 1.7155
|  | 1351.2 | 4.9667 | 1.0293
|  | 1351.6 | 4.9667 | 0.34309
|  | 1352 | 4.9667 | 1.0293
|  | 1352.4 | 4.9667 | 1.7155
|  | 1352.8 | 4.9667 | 1.7155
|  | 1353.2 | 5.0333 | 1.0293
|  | 1353.6 | 5.0333 | 1.7155
|  | 1354 | 4.9667 | 1.7155
|  | 1354.4 | 4.9667 | 2.4017
|  | 1354.8 | 5.0333 | 1.7155
|  | 1355.2 | 5.0333 | 1.7155
|  | 1355.6 | 5.0333 | 1.7155
|  | 1356 | 4.9667 | 1.0293
|  | 1356.4 | 4.9667 | 0.34309
|  | 1356.8 | 5.0333 | 1.0293
|  | 1357.2 | 5.0333 | 1.7155
|  | 1357.6 | 5.0333 | 1.7155
|  | 1358 | 5.0333 | 1.0293
|  | 1358.4 | 5.0333 | 1.0293
|  | 1358.8 | 5.0333 | 1.7155
|  | 1359.2 | 5.0333 | 1.0293
|  | 1359.6 | 4.9667 | 1.0293
|  | 1360 | 4.9667 | 1.0293
|  | 1360.4 | 4.9667 | 1.0293
|  | 1360.8 | 4.9667 | 1.0293
|  | 1361.2 | 5.0333 | 1.0293
|  | 1361.6 | 5.0333 | 1.0293
|  | 1362 | 5.0333 | 1.0293
|  | 1362.4 | 5.0333 | 1.0293
|  | 1362.8 | 5.0333 | 1.0293
|  | 1363.2 | 5.0333 | 1.0293
|  | 1363.6 | 5.0333 | 1.0293
|  | 1364 | 5.0333 | 1.0293
|  | 1364.4 | 5.0333 | 1.0293
|  | 1364.8 | 5.0333 | 1.0293
|  | 1365.2 | 5.0333 | 1.0293
|  | 1365.6 | 5.0333 | 1.0293
|  | 1366 | 4.9667 | 1.0293
|  | 1366.4 | 4.9667 | 1.0293
|  | 1366.8 | 4.9667 | 1.0293
|  | 1367.2 | 4.9667 | 1.0293
|  | 1367.6 | 4.9667 | 1.0293
|  | 1368 | 4.9667 | 1.7155
|  | 1368.4 | 4.9667 | 1.7155
|  | 1368.8 | 4.9667 | 1.7155
|  | 1369.2 | 4.9667 | 1.0293
|  | 1369.6 | 5.0333 | 1.0293
|  | 1370 | 5.0333 | 1.0293
|  | 1370.4 | 5.0333 | 1.0293
|  | 1370.8 | 5.0333 | 1.0293
|  | 1371.2 | 5.0333 | 1.0293
|  | 1371.6 | 5.0333 | 1.7155
|  | 1372 | 4.9667 | 1.7155
|  | 1372.4 | 4.9667 | 1.0293
|  | 1372.8 | 4.9667 | 1.0293
|  | 1373.2 | 5.0333 | 1.0293
|  | 1373.6 | 5.0333 | 1.0293
|  | 1374 | 5.0333 | 1.0293
|  | 1374.4 | 5.0333 | 0.34309
|  | 1374.8 | 5.0333 | 0.34309
|  | 1375.2 | 4.9667 | 1.0293
|  | 1375.6 | 5.0333 | 1.0293
|  | 1376 | 5.0333 | 1.0293
|  | 1376.4 | 5.0333 | 1.7155
|  | 1376.8 | 4.9667 | 1.7155
|  | 1377.2 | 4.9667 | 1.7155
|  | 1377.6 | 5.0333 | 1.0293
|  | 1378 | 5.0333 | 1.0293
|  | 1378.4 | 5.0333 | 0.34309
|  | 1378.8 | 5.0333 | 0.34309
|  | 1379.2 | 5.0333 | 1.0293
|  | 1379.6 | 5.0333 | 1.0293
|  | 1380 | 5.0333 | 1.7155
|  | 1380.4 | 5.0333 | 1.0293
|  | 1380.8 | 5.0333 | 1.0293
|  | 1381.2 | 5.0333 | 1.0293
|  | 1381.6 | 4.9667 | 1.0293
|  | 1382 | 4.9667 | 1.0293
|  | 1382.4 | 5.0333 | 1.7155
|  | 1382.8 | 5.0333 | 1.7155
|  | 1383.2 | 5.0333 | 1.7155
|  | 1383.6 | 5.0333 | 1.0293
|  | 1384 | 5.0333 | 1.0293
|  | 1384.4 | 5.0333 | 1.7155
|  | 1384.8 | 4.9667 | 1.7155
|  | 1385.2 | 5.0333 | 1.7155
|  | 1385.6 | 5.0333 | 1.7155
|  | 1386 | 5.0333 | 1.7155
|  | 1386.4 | 5.0333 | 1.0293
|  | 1386.8 | 5.0333 | 1.0293
|  | 1387.2 | 5.0333 | 1.0293
|  | 1387.6 | 5.0333 | 1.7155
|  | 1388 | 5.0333 | 1.0293
|  | 1388.4 | 5.0333 | 1.0293
|  | 1388.8 | 4.9667 | 1.0293
|  | 1389.2 | 4.9667 | 1.7155
|  | 1389.6 | 4.9667 | 1.7155
|  | 1390 | 5.0333 | 1.7155
|  | 1390.4 | 5.0333 | 1.0293
|  | 1390.8 | 5.0333 | 1.0293
|  | 1391.2 | 4.9667 | 1.0293
|  | 1391.6 | 4.9667 | 1.0293
|  | 1392 | 4.9667 | 1.0293
|  | 1392.4 | 4.9667 | 1.7155
|  | 1392.8 | 4.9667 | 1.7155
|  | 1393.2 | 5.0333 | 1.0293
|  | 1393.6 | 5.0333 | 1.0293
|  | 1394 | 5.0333 | 1.0293
|  | 1394.4 | 5.0333 | 1.0293
|  | 1394.8 | 5.0333 | 1.0293
|  | 1395.2 | 5.0333 | 1.0293
|  | 1395.6 | 5.0333 | 1.0293
|  | 1396 | 4.9667 | 0.34309
|  | 1396.4 | 4.9667 | 0.34309
|  | 1396.8 | 5.0333 | 1.0293
|  | 1397.2 | 5.0333 | 1.0293
|  | 1397.6 | 5.0333 | 1.0293
|  | 1398 | 5.0333 | 1.0293
|  | 1398.4 | 5.0333 | 1.0293
|  | 1398.8 | 5.0333 | 1.0293
|  | 1399.2 | 5.0333 | 1.0293
|  | 1399.6 | 4.9667 | 1.0293
Delay Time: 479 ns