## LIV
Sample BOA1554 LIV Characteristics
|  | Current (mA) | Optical Power (mW) | Forward Voltage (V) | Optical Power with Seed
|  | 0 | 2.033e-06 | 0 | 2.319e-05
|  | 100 | 0.001886 | 0.826 | 0.01567
|  | 200 | 0.01562 | 0.885 | 3.038
|  | 300 | 0.08845 | 0.933 | 12.35
Product Raw Data |  | 400 | 0.3074 | 0.977 | 23.51
1550 nm C-Band Booster Optical Amplifier, Butterfly Package, PM, FC/APC |  | 500 | 0.7508 | 1.018 | 34.8
|  | 600 | 1.463 | 1.057 | 46.01
|  | 700 | 2.449 | 1.096 | 57.04
Item # | BOA1554P | 800 | 3.668 | 1.133 | 67.92
DISCLAIMER: The data presented here are typical. Slight variations in performance data will occur from lot to lot. Please contact Technical Support with any questions regarding the use or reliability of this data. |  | 900 | 5.095 | 1.17 | 78.7
|  | 1000 | 6.678 | 1.207 | 89.31
|  | 1100 | 8.357 | 1.244 | 99.69
|  | 1200 | 10.1 | 1.28 | 109.9
|  | 1300 | 11.86 | 1.316 | 119.9
|  | 1400 | 13.62 | 1.352 | 129.8
This data may be used in publications. However, please cite Thorlabs as the source. |  | 1500 | 15.34 | 1.387 | 139.3
|  | 1600 | 17.01 | 1.423 | 148.6
|  | 1700 | 18.62 | 1.459 | 157.7
|  | 1800 | 20.29 | 1.496 | 166.6
Additional Information:
T = 25 °C

## ASE Spectrum
Sample Spectrum
|  | Wavelength (nm) | Intensity (dB)
|  | 1410 | -38.6597
|  | 1410.5 | -38.5775
|  | 1411 | -38.5273
|  | 1411.5 | -38.4781
Product Raw Data |  | 1412 | -38.4311
1550 nm C-Band Booster Optical Amplifier, Butterfly Package, PM, FC/APC |  | 1412.5 | -38.409
|  | 1413 | -38.3574
|  | 1413.5 | -38.2901
Item # | BOA1554P | 1414 | -38.2988
DISCLAIMER: The data presented here are typical. Slight variations in performance data will occur from lot to lot. Please contact Technical Support with any questions regarding the use or reliability of this data. |  | 1414.5 | -38.3151
|  | 1415 | -38.189
|  | 1415.5 | -38.0609
|  | 1416 | -37.9812
|  | 1416.5 | -37.9138
|  | 1417 | -37.8419
This data may be used in publications. However, please cite Thorlabs as the source. |  | 1417.5 | -37.7786
|  | 1418 | -37.6984
|  | 1418.5 | -37.5493
|  | 1419 | -37.5166
Additional Information: |  | 1419.5 | -37.4778
T = 25 °C, I = 1700 mA |  | 1420 | -37.3692
|  | 1420.5 | -37.234
|  | 1421 | -37.1053
|  | 1421.5 | -36.9504
|  | 1422 | -36.7946
|  | 1422.5 | -36.6661
|  | 1423 | -36.5863
|  | 1423.5 | -36.5253
|  | 1424 | -36.4283
|  | 1424.5 | -36.2321
|  | 1425 | -35.9963
|  | 1425.5 | -35.8697
|  | 1426 | -35.7534
|  | 1426.5 | -35.593
|  | 1427 | -35.4503
|  | 1427.5 | -35.3342
|  | 1428 | -35.1431
|  | 1428.5 | -34.989
|  | 1429 | -34.7891
|  | 1429.5 | -34.6172
|  | 1430 | -34.4801
|  | 1430.5 | -34.3164
|  | 1431 | -34.1071
|  | 1431.5 | -33.9768
|  | 1432 | -33.7777
|  | 1432.5 | -33.6151
|  | 1433 | -33.4542
|  | 1433.5 | -33.1961
|  | 1434 | -33.0327
|  | 1434.5 | -32.9253
|  | 1435 | -32.6469
|  | 1435.5 | -32.3754
|  | 1436 | -32.1909
|  | 1436.5 | -32.0629
|  | 1437 | -31.8501
|  | 1437.5 | -31.6809
|  | 1438 | -31.5884
|  | 1438.5 | -31.2362
|  | 1439 | -30.9609
|  | 1439.5 | -30.8426
|  | 1440 | -30.7069
|  | 1440.5 | -30.4466
|  | 1441 | -30.2417
|  | 1441.5 | -30.0867
|  | 1442 | -29.8684
|  | 1442.5 | -29.569
|  | 1443 | -29.4513
|  | 1443.5 | -29.2773
|  | 1444 | -29.0407
|  | 1444.5 | -28.8662
|  | 1445 | -28.623
|  | 1445.5 | -28.452
|  | 1446 | -28.4725
|  | 1446.5 | -28.0782
|  | 1447 | -27.8821
|  | 1447.5 | -27.7272
|  | 1448 | -27.5095
|  | 1448.5 | -27.3144
|  | 1449 | -27.1102
|  | 1449.5 | -26.9062
|  | 1450 | -26.7591
|  | 1450.5 | -26.7037
|  | 1451 | -26.6628
|  | 1451.5 | -26.4388
|  | 1452 | -26.2135
|  | 1452.5 | -26.0987
|  | 1453 | -25.8901
|  | 1453.5 | -25.7157
|  | 1454 | -25.6115
|  | 1454.5 | -25.4563
|  | 1455 | -25.2987
|  | 1455.5 | -25.2328
|  | 1456 | -25.0167
|  | 1456.5 | -24.8057
|  | 1457 | -24.6653
|  | 1457.5 | -24.5256
|  | 1458 | -24.4347
|  | 1458.5 | -24.3018
|  | 1459 | -24.141
|  | 1459.5 | -23.9896
|  | 1460 | -23.8103
|  | 1460.5 | -23.706
|  | 1461 | -23.55
|  | 1461.5 | -23.4115
|  | 1462 | -23.295
|  | 1462.5 | -23.1476
|  | 1463 | -22.9944
|  | 1463.5 | -22.913
|  | 1464 | -22.7061
|  | 1464.5 | -22.5692
|  | 1465 | -22.4784
|  | 1465.5 | -22.4176
|  | 1466 | -22.2774
|  | 1466.5 | -22.1166
|  | 1467 | -21.9582
|  | 1467.5 | -21.8111
|  | 1468 | -21.7193
|  | 1468.5 | -21.6065
|  | 1469 | -21.47
|  | 1469.5 | -21.3978
|  | 1470 | -21.3514
|  | 1470.5 | -21.1468
|  | 1471 | -21.1329
|  | 1471.5 | -20.9944
|  | 1472 | -20.8353
|  | 1472.5 | -20.8147
|  | 1473 | -20.6874
|  | 1473.5 | -20.5286
|  | 1474 | -20.4424
|  | 1474.5 | -20.3017
|  | 1475 | -20.1966
|  | 1475.5 | -20.1246
|  | 1476 | -20.0821
|  | 1476.5 | -19.9533
|  | 1477 | -19.8856
|  | 1477.5 | -19.8087
|  | 1478 | -19.6759
|  | 1478.5 | -19.5755
|  | 1479 | -19.5471
|  | 1479.5 | -19.5144
|  | 1480 | -19.4022
|  | 1480.5 | -19.3227
|  | 1481 | -19.2163
|  | 1481.5 | -19.1029
|  | 1482 | -19.0825
|  | 1482.5 | -18.9976
|  | 1483 | -18.9267
|  | 1483.5 | -18.8238
|  | 1484 | -18.6982
|  | 1484.5 | -18.6236
|  | 1485 | -18.5814
|  | 1485.5 | -18.514
|  | 1486 | -18.4721
|  | 1486.5 | -18.3982
|  | 1487 | -18.3166
|  | 1487.5 | -18.2169
|  | 1488 | -18.121
|  | 1488.5 | -18.0598
|  | 1489 | -18.054
|  | 1489.5 | -18.0041
|  | 1490 | -17.9091
|  | 1490.5 | -17.8116
|  | 1491 | -17.7131
|  | 1491.5 | -17.6521
|  | 1492 | -17.6237
|  | 1492.5 | -17.5833
|  | 1493 | -17.5236
|  | 1493.5 | -17.4645
|  | 1494 | -17.4044
|  | 1494.5 | -17.3871
|  | 1495 | -17.3468
|  | 1495.5 | -17.2613
|  | 1496 | -17.2138
|  | 1496.5 | -17.2426
|  | 1497 | -17.2103
|  | 1497.5 | -17.1899
|  | 1498 | -17.0372
|  | 1498.5 | -16.8861
|  | 1499 | -16.8351
|  | 1499.5 | -16.8679
|  | 1500 | -16.8475
|  | 1500.5 | -16.8143
|  | 1501 | -16.8021
|  | 1501.5 | -16.7396
|  | 1502 | -16.6899
|  | 1502.5 | -16.6782
|  | 1503 | -16.7311
|  | 1503.5 | -16.7126
|  | 1504 | -16.6836
|  | 1504.5 | -16.6207
|  | 1505 | -16.5603
|  | 1505.5 | -16.4258
|  | 1506 | -16.4056
|  | 1506.5 | -16.5135
|  | 1507 | -16.5523
|  | 1507.5 | -16.5104
|  | 1508 | -16.4515
|  | 1508.5 | -16.3245
|  | 1509 | -16.2316
|  | 1509.5 | -16.2154
|  | 1510 | -16.2267
|  | 1510.5 | -16.2251
|  | 1511 | -16.2523
|  | 1511.5 | -16.2346
|  | 1512 | -16.1476
|  | 1512.5 | -16.0679
|  | 1513 | -16.0811
|  | 1513.5 | -16.1232
|  | 1514 | -16.1325
|  | 1514.5 | -16.0988
|  | 1515 | -16.0799
|  | 1515.5 | -16.0547
|  | 1516 | -15.9829
|  | 1516.5 | -15.9887
|  | 1517 | -15.9642
|  | 1517.5 | -16.0185
|  | 1518 | -16.0722
|  | 1518.5 | -16.0714
|  | 1519 | -16.0371
|  | 1519.5 | -15.945
|  | 1520 | -15.8606
|  | 1520.5 | -15.8291
|  | 1521 | -15.8794
|  | 1521.5 | -15.9774
|  | 1522 | -16.0266
|  | 1522.5 | -15.9942
|  | 1523 | -15.9417
|  | 1523.5 | -15.8928
|  | 1524 | -15.8796
|  | 1524.5 | -15.9111
|  | 1525 | -15.9885
|  | 1525.5 | -16.0325
|  | 1526 | -15.9974
|  | 1526.5 | -15.9426
|  | 1527 | -15.8492
|  | 1527.5 | -15.9211
|  | 1528 | -16.0206
|  | 1528.5 | -16.0418
|  | 1529 | -16.093
|  | 1529.5 | -16.1451
|  | 1530 | -16.1188
|  | 1530.5 | -16.0814
|  | 1531 | -16.0668
|  | 1531.5 | -16.0859
|  | 1532 | -16.1313
|  | 1532.5 | -16.2445
|  | 1533 | -16.3159
|  | 1533.5 | -16.356
|  | 1534 | -16.328
|  | 1534.5 | -16.247
|  | 1535 | -16.2271
|  | 1535.5 | -16.3274
|  | 1536 | -16.46
|  | 1536.5 | -16.5299
|  | 1537 | -16.5822
|  | 1537.5 | -16.623
|  | 1538 | -16.5951
|  | 1538.5 | -16.5112
|  | 1539 | -16.5438
|  | 1539.5 | -16.6302
|  | 1540 | -16.7593
|  | 1540.5 | -16.8505
|  | 1541 | -16.871
|  | 1541.5 | -16.8752
|  | 1542 | -16.8757
|  | 1542.5 | -16.8913
|  | 1543 | -16.9791
|  | 1543.5 | -17.0855
|  | 1544 | -17.2223
|  | 1544.5 | -17.3156
|  | 1545 | -17.3192
|  | 1545.5 | -17.3339
|  | 1546 | -17.3444
|  | 1546.5 | -17.3913
|  | 1547 | -17.486
|  | 1547.5 | -17.6063
|  | 1548 | -17.7079
|  | 1548.5 | -17.8025
|  | 1549 | -17.8162
|  | 1549.5 | -17.8254
|  | 1550 | -17.8749
|  | 1550.5 | -17.9162
|  | 1551 | -18.0441
|  | 1551.5 | -18.1832
|  | 1552 | -18.2754
|  | 1552.5 | -18.3419
|  | 1553 | -18.4088
|  | 1553.5 | -18.4305
|  | 1554 | -18.4671
|  | 1554.5 | -18.5617
|  | 1555 | -18.6659
|  | 1555.5 | -18.7386
|  | 1556 | -18.8532
|  | 1556.5 | -18.9604
|  | 1557 | -18.9963
|  | 1557.5 | -19.0365
|  | 1558 | -19.096
|  | 1558.5 | -19.2046
|  | 1559 | -19.3383
|  | 1559.5 | -19.4814
|  | 1560 | -19.5673
|  | 1560.5 | -19.608
|  | 1561 | -19.6894
|  | 1561.5 | -19.8045
|  | 1562 | -19.9043
|  | 1562.5 | -20.056
|  | 1563 | -20.1989
|  | 1563.5 | -20.3351
|  | 1564 | -20.4235
|  | 1564.5 | -20.4767
|  | 1565 | -20.5523
|  | 1565.5 | -20.6867
|  | 1566 | -20.8393
|  | 1566.5 | -20.9991
|  | 1567 | -21.1855
|  | 1567.5 | -21.3526
|  | 1568 | -21.4864
|  | 1568.5 | -21.5956
|  | 1569 | -21.7062
|  | 1569.5 | -21.8326
|  | 1570 | -21.9694
|  | 1570.5 | -22.1123
|  | 1571 | -22.3111
|  | 1571.5 | -22.5054
|  | 1572 | -22.6646
|  | 1572.5 | -22.7698
|  | 1573 | -22.9261
|  | 1573.5 | -23.1038
|  | 1574 | -23.2737
|  | 1574.5 | -23.4377
|  | 1575 | -23.5971
|  | 1575.5 | -23.7719
|  | 1576 | -23.9697
|  | 1576.5 | -24.119
|  | 1577 | -24.269
|  | 1577.5 | -24.4621
|  | 1578 | -24.667
|  | 1578.5 | -24.8648
|  | 1579 | -25.0594
|  | 1579.5 | -25.2475
|  | 1580 | -25.4331
|  | 1580.5 | -25.6108
|  | 1581 | -25.7933
|  | 1581.5 | -25.9856
|  | 1582 | -26.1677
|  | 1582.5 | -26.3907
|  | 1583 | -26.632
|  | 1583.5 | -26.8371
|  | 1584 | -26.9888
|  | 1584.5 | -27.2416
|  | 1585 | -27.4366
|  | 1585.5 | -27.6915
|  | 1586 | -27.8193
|  | 1586.5 | -28.0298
|  | 1587 | -28.2919
|  | 1587.5 | -28.5597
|  | 1588 | -28.7671
|  | 1588.5 | -28.9697
|  | 1589 | -29.2223
|  | 1589.5 | -29.4781
|  | 1590 | -29.6972
|  | 1590.5 | -30.0067
|  | 1591 | -30.0722
|  | 1591.5 | -30.2233
|  | 1592 | -30.4491
|  | 1592.5 | -30.6715
|  | 1593 | -30.8924
|  | 1593.5 | -31.1509
|  | 1594 | -31.4368
|  | 1594.5 | -31.6945
|  | 1595 | -31.9357
|  | 1595.5 | -32.1746
|  | 1596 | -32.4336
|  | 1596.5 | -32.6992
|  | 1597 | -32.9391
|  | 1597.5 | -33.1899
|  | 1598 | -33.4814
|  | 1598.5 | -33.7741
|  | 1599 | -34.0178
|  | 1599.5 | -34.2528
|  | 1600 | -34.4921
|  | 1600.5 | -34.7609
|  | 1601 | -35.0416
|  | 1601.5 | -35.3189
|  | 1602 | -35.5877
|  | 1602.5 | -35.868
|  | 1603 | -36.1664
|  | 1603.5 | -36.4264
|  | 1604 | -36.6442
|  | 1604.5 | -36.8952
|  | 1605 | -37.1619
|  | 1605.5 | -37.4213
|  | 1606 | -37.6839
|  | 1606.5 | -37.949
|  | 1607 | -38.1933
|  | 1607.5 | -38.4752
|  | 1608 | -38.7322
|  | 1608.5 | -38.9594
|  | 1609 | -39.1968
|  | 1609.5 | -39.4375
|  | 1610 | -39.7036
|  | 1610.5 | -39.946
|  | 1611 | -40.1566
|  | 1611.5 | -40.4573
|  | 1612 | -40.5989
|  | 1612.5 | -40.8565
|  | 1613 | -41.0813
|  | 1613.5 | -41.2821
|  | 1614 | -41.4936
|  | 1614.5 | -41.723
|  | 1615 | -41.9264
|  | 1615.5 | -42.1157
|  | 1616 | -42.3079
|  | 1616.5 | -42.5024
|  | 1617 | -42.6928
|  | 1617.5 | -42.8394
|  | 1618 | -42.9836
|  | 1618.5 | -43.1581
|  | 1619 | -43.3221
|  | 1619.5 | -43.4688
|  | 1620 | -43.6123
|  | 1620.5 | -43.7358
|  | 1621 | -43.8567
|  | 1621.5 | -43.9913
|  | 1622 | -44.0839
|  | 1622.5 | -44.1845
|  | 1623 | -44.2696
|  | 1623.5 | -44.3703
|  | 1624 | -44.4638
|  | 1624.5 | -44.5336
|  | 1625 | -44.6105
|  | 1625.5 | -44.6919
|  | 1626 | -44.7717
|  | 1626.5 | -44.8352
|  | 1627 | -44.8785
|  | 1627.5 | -44.9378
|  | 1628 | -45.0048
|  | 1628.5 | -45.0277
|  | 1629 | -45.0933
|  | 1629.5 | -45.1301
|  | 1630 | -45.1608
|  | 1630.5 | -45.1964
|  | 1631 | -45.2255
|  | 1631.5 | -45.2726
|  | 1632 | -45.2874
|  | 1632.5 | -45.299
|  | 1633 | -45.3303
|  | 1633.5 | -45.3569
|  | 1634 | -45.3714
|  | 1634.5 | -45.3741
|  | 1635 | -45.3877
|  | 1635.5 | -45.3969
|  | 1636 | -45.4122
|  | 1636.5 | -45.4089
|  | 1637 | -45.4085
|  | 1637.5 | -45.4014
|  | 1638 | -45.4134
|  | 1638.5 | -45.3957
|  | 1639 | -45.3833
|  | 1639.5 | -45.368
|  | 1640 | -45.365
|  | 1640.5 | -45.3514
|  | 1641 | -45.3371
|  | 1641.5 | -45.2865
|  | 1642 | -45.2699
|  | 1642.5 | -45.2376
|  | 1643 | -45.2175
|  | 1643.5 | -45.1563
|  | 1644 | -45.1026
|  | 1644.5 | -45.0584
|  | 1645 | -45.0229
|  | 1645.5 | -44.9507
|  | 1646 | -44.9072
|  | 1646.5 | -44.8414
|  | 1647 | -44.7581
|  | 1647.5 | -44.7016
|  | 1648 | -44.6368
|  | 1648.5 | -44.5248
|  | 1649 | -44.4548
|  | 1649.5 | -44.3719
|  | 1650 | -44.2968
|  | 1650.5 | -44.2049
|  | 1651 | -44.1142
|  | 1651.5 | -44.0079
|  | 1652 | -43.9294
|  | 1652.5 | -43.8324
|  | 1653 | -43.7548
|  | 1653.5 | -43.6485
|  | 1654 | -43.56
|  | 1654.5 | -43.4685
|  | 1655 | -43.3763
|  | 1655.5 | -43.2824
|  | 1656 | -43.1986
|  | 1656.5 | -43.1025
|  | 1657 | -43.0087
|  | 1657.5 | -42.9191
|  | 1658 | -42.8424
|  | 1658.5 | -42.7348
|  | 1659 | -42.6445
|  | 1659.5 | -42.5756
|  | 1660 | -42.4765

## Spectrum with Seed
Sample Spectrum
|  | Wavelength (nm) | Intensity (dB)
|  | 1410 | -67.3804
|  | 1410.5 | -66.475
|  | 1411 | -64.1815
|  | 1411.5 | -64.1851
Product Raw Data |  | 1412 | -62.7197
1550 nm C-Band Booster Optical Amplifier, Butterfly Package, PM, FC/APC |  | 1412.5 | -64.0225
|  | 1413 | -66.6472
|  | 1413.5 | -66.8479
Item # | BOA1554P | 1414 | -62.7759
DISCLAIMER: The data presented here are typical. Slight variations in performance data will occur from lot to lot. Please contact Technical Support with any questions regarding the use or reliability of this data. |  | 1414.5 | -65.1776
|  | 1415 | -62.6423
|  | 1415.5 | -62.541
|  | 1416 | -63.8752
|  | 1416.5 | -65.4686
|  | 1417 | -63.1812
This data may be used in publications. However, please cite Thorlabs as the source. |  | 1417.5 | -62.6536
|  | 1418 | -64.5869
|  | 1418.5 | -63.6762
|  | 1419 | -64.1539
Additional Information: |  | 1419.5 | -64.8751
T = 25 °C |  | 1420 | -65.2833
|  | 1420.5 | -67.5432
|  | 1421 | -63.1563
|  | 1421.5 | -64.5378
|  | 1422 | -64.9279
|  | 1422.5 | -63.4522
|  | 1423 | -64.7738
|  | 1423.5 | -66.1938
|  | 1424 | -65.7457
|  | 1424.5 | -64.9615
|  | 1425 | -63.2604
|  | 1425.5 | -66.4326
|  | 1426 | -63.66
|  | 1426.5 | -64.1139
|  | 1427 | -62.8775
|  | 1427.5 | -64.0524
|  | 1428 | -63.9284
|  | 1428.5 | -64.6661
|  | 1429 | -68.0233
|  | 1429.5 | -63.2134
|  | 1430 | -64.2867
|  | 1430.5 | -65.6243
|  | 1431 | -67.2111
|  | 1431.5 | -64.1702
|  | 1432 | -63.0986
|  | 1432.5 | -63.4663
|  | 1433 | -63.258
|  | 1433.5 | -62.533
|  | 1434 | -63.8273
|  | 1434.5 | -63.6874
|  | 1435 | -63.8044
|  | 1435.5 | -66.2419
|  | 1436 | -64.3047
|  | 1436.5 | -62.6556
|  | 1437 | -65.2116
|  | 1437.5 | -64.3057
|  | 1438 | -63.0374
|  | 1438.5 | -63.7995
|  | 1439 | -64.0596
|  | 1439.5 | -66.2133
|  | 1440 | -64.594
|  | 1440.5 | -64.094
|  | 1441 | -62.1788
|  | 1441.5 | -62.496
|  | 1442 | -63.4908
|  | 1442.5 | -63.7088
|  | 1443 | -63.4511
|  | 1443.5 | -66.0064
|  | 1444 | -67.8323
|  | 1444.5 | -64.0115
|  | 1445 | -70.732
|  | 1445.5 | -65.9946
|  | 1446 | -67.2694
|  | 1446.5 | -64.8059
|  | 1447 | -62.8434
|  | 1447.5 | -64.0624
|  | 1448 | -63.4762
|  | 1448.5 | -63.283
|  | 1449 | -63.6452
|  | 1449.5 | -63.3363
|  | 1450 | -63.299
|  | 1450.5 | -65.6356
|  | 1451 | -62.8043
|  | 1451.5 | -65.2883
|  | 1452 | -62.1671
|  | 1452.5 | -65.3643
|  | 1453 | -63.42
|  | 1453.5 | -64.2098
|  | 1454 | -62.0857
|  | 1454.5 | -64.3907
|  | 1455 | -64.4777
|  | 1455.5 | -66.5772
|  | 1456 | -64.2738
|  | 1456.5 | -64.3106
|  | 1457 | -63.0396
|  | 1457.5 | -62.3326
|  | 1458 | -63.457
|  | 1458.5 | -66.1267
|  | 1459 | -63.3753
|  | 1459.5 | -62.3039
|  | 1460 | -62.5245
|  | 1460.5 | -66.1377
|  | 1461 | -62.2261
|  | 1461.5 | -64.3338
|  | 1462 | -64.0807
|  | 1462.5 | -65.7647
|  | 1463 | -62.8942
|  | 1463.5 | -64.0255
|  | 1464 | -64.0409
|  | 1464.5 | -64.5838
|  | 1465 | -62.9968
|  | 1465.5 | -67.7815
|  | 1466 | -62.2844
|  | 1466.5 | -62.8701
|  | 1467 | -66.1797
|  | 1467.5 | -65.587
|  | 1468 | -65.5639
|  | 1468.5 | -63.2715
|  | 1469 | -63.0634
|  | 1469.5 | -63.6146
|  | 1470 | -65.8816
|  | 1470.5 | -63.2845
|  | 1471 | -61.2296
|  | 1471.5 | -62.9491
|  | 1472 | -66.0748
|  | 1472.5 | -64.9478
|  | 1473 | -67.0334
|  | 1473.5 | -66.257
|  | 1474 | -63.5274
|  | 1474.5 | -64.2726
|  | 1475 | -63.0994
|  | 1475.5 | -63.7798
|  | 1476 | -62.3827
|  | 1476.5 | -63.7953
|  | 1477 | -63.078
|  | 1477.5 | -62.7778
|  | 1478 | -64.5921
|  | 1478.5 | -66.6183
|  | 1479 | -64.2976
|  | 1479.5 | -63.1569
|  | 1480 | -62.2807
|  | 1480.5 | -62.4377
|  | 1481 | -63.8948
|  | 1481.5 | -64.2742
|  | 1482 | -63.3993
|  | 1482.5 | -62.9193
|  | 1483 | -63.653
|  | 1483.5 | -62.3352
|  | 1484 | -63.2007
|  | 1484.5 | -63.5638
|  | 1485 | -62.6611
|  | 1485.5 | -63.7297
|  | 1486 | -63.4899
|  | 1486.5 | -65.2556
|  | 1487 | -65.204
|  | 1487.5 | -63.5002
|  | 1488 | -62.4827
|  | 1488.5 | -65.2496
|  | 1489 | -63.641
|  | 1489.5 | -63.181
|  | 1490 | -63.4023
|  | 1490.5 | -65.1171
|  | 1491 | -64.1292
|  | 1491.5 | -63.7072
|  | 1492 | -64.2234
|  | 1492.5 | -63.2606
|  | 1493 | -64.3505
|  | 1493.5 | -64.0044
|  | 1494 | -64.1361
|  | 1494.5 | -63.3263
|  | 1495 | -63.9425
|  | 1495.5 | -62.8722
|  | 1496 | -64.2049
|  | 1496.5 | -63.8483
|  | 1497 | -62.7175
|  | 1497.5 | -62.9232
|  | 1498 | -62.6542
|  | 1498.5 | -63.7344
|  | 1499 | -64.332
|  | 1499.5 | -61.8783
|  | 1500 | -62.7608
|  | 1500.5 | -66.21
|  | 1501 | -64.5188
|  | 1501.5 | -63.8983
|  | 1502 | -63.6645
|  | 1502.5 | -64.0844
|  | 1503 | -63.6223
|  | 1503.5 | -63.8538
|  | 1504 | -66.9034
|  | 1504.5 | -62.4464
|  | 1505 | -62.4931
|  | 1505.5 | -64.337
|  | 1506 | -63.5741
|  | 1506.5 | -64.5268
|  | 1507 | -64.569
|  | 1507.5 | -62.968
|  | 1508 | -64.0124
|  | 1508.5 | -63.2796
|  | 1509 | -62.8698
|  | 1509.5 | -63.631
|  | 1510 | -61.9548
|  | 1510.5 | -62.8972
|  | 1511 | -61.8665
|  | 1511.5 | -62.0441
|  | 1512 | -62.8156
|  | 1512.5 | -62.1869
|  | 1513 | -61.4488
|  | 1513.5 | -61.327
|  | 1514 | -60.779
|  | 1514.5 | -60.9208
|  | 1515 | -60.6311
|  | 1515.5 | -60.4933
|  | 1516 | -59.2116
|  | 1516.5 | -59.4612
|  | 1517 | -59.1592
|  | 1517.5 | -58.8009
|  | 1518 | -57.8819
|  | 1518.5 | -57.9746
|  | 1519 | -57.6656
|  | 1519.5 | -56.9796
|  | 1520 | -57.3609
|  | 1520.5 | -56.8816
|  | 1521 | -56.2242
|  | 1521.5 | -56.2037
|  | 1522 | -55.5919
|  | 1522.5 | -55.2923
|  | 1523 | -55.0627
|  | 1523.5 | -54.965
|  | 1524 | -54.8764
|  | 1524.5 | -54.2287
|  | 1525 | -54.1729
|  | 1525.5 | -53.8107
|  | 1526 | -53.6177
|  | 1526.5 | -53.2447
|  | 1527 | -53.2252
|  | 1527.5 | -52.8344
|  | 1528 | -52.8279
|  | 1528.5 | -52.742
|  | 1529 | -52.7323
|  | 1529.5 | -52.6077
|  | 1530 | -52.4922
|  | 1530.5 | -52.3852
|  | 1531 | -52.2763
|  | 1531.5 | -51.8255
|  | 1532 | -51.429
|  | 1532.5 | -51.0454
|  | 1533 | -50.6197
|  | 1533.5 | -50.2686
|  | 1534 | -49.7583
|  | 1534.5 | -49.2063
|  | 1535 | -48.6911
|  | 1535.5 | -48.2648
|  | 1536 | -47.6585
|  | 1536.5 | -47.183
|  | 1537 | -46.6472
|  | 1537.5 | -46.1331
|  | 1538 | -45.6304
|  | 1538.5 | -45.1773
|  | 1539 | -44.699
|  | 1539.5 | -44.2716
|  | 1540 | -43.7728
|  | 1540.5 | -43.4116
|  | 1541 | -43.063
|  | 1541.5 | -42.9595
|  | 1542 | -43.1589
|  | 1542.5 | -43.4749
|  | 1543 | -43.4049
|  | 1543.5 | -42.7091
|  | 1544 | -41.8197
|  | 1544.5 | -40.9606
|  | 1545 | -40.2163
|  | 1545.5 | -39.7325
|  | 1546 | -39.4377
|  | 1546.5 | -39.2313
|  | 1547 | -39.0034
|  | 1547.5 | -38.7701
|  | 1548 | -38.6299
|  | 1548.5 | -38.5375
|  | 1549 | -38.4982
|  | 1549.5 | -38.5339
|  | 1550 | -38.5895
|  | 1550.5 | -38.6657
|  | 1551 | -38.7287
|  | 1551.5 | -38.7197
|  | 1552 | -38.8832
|  | 1552.5 | -38.0303
|  | 1553 | -2.0223
|  | 1553.5 | 4.7879
|  | 1554 | -27.8781
|  | 1554.5 | -33.8571
|  | 1555 | -35.2199
|  | 1555.5 | -35.5492
|  | 1556 | -35.7967
|  | 1556.5 | -36.0754
|  | 1557 | -36.3044
|  | 1557.5 | -36.6113
|  | 1558 | -36.9407
|  | 1558.5 | -37.2757
|  | 1559 | -37.5882
|  | 1559.5 | -37.8854
|  | 1560 | -38.1977
|  | 1560.5 | -38.5348
|  | 1561 | -38.9151
|  | 1561.5 | -39.2565
|  | 1562 | -39.6327
|  | 1562.5 | -39.9791
|  | 1563 | -40.3101
|  | 1563.5 | -40.6655
|  | 1564 | -40.9728
|  | 1564.5 | -41.296
|  | 1565 | -41.5324
|  | 1565.5 | -41.7418
|  | 1566 | -41.976
|  | 1566.5 | -42.2267
|  | 1567 | -42.4877
|  | 1567.5 | -42.6992
|  | 1568 | -42.8974
|  | 1568.5 | -43.0832
|  | 1569 | -43.2568
|  | 1569.5 | -43.3845
|  | 1570 | -43.5367
|  | 1570.5 | -43.7186
|  | 1571 | -43.9045
|  | 1571.5 | -44.1044
|  | 1572 | -44.2694
|  | 1572.5 | -44.4875
|  | 1573 | -44.6671
|  | 1573.5 | -44.8642
|  | 1574 | -45.0764
|  | 1574.5 | -45.2833
|  | 1575 | -45.5348
|  | 1575.5 | -45.7814
|  | 1576 | -46.0281
|  | 1576.5 | -46.2492
|  | 1577 | -46.5135
|  | 1577.5 | -46.7475
|  | 1578 | -47.0482
|  | 1578.5 | -47.3356
|  | 1579 | -47.6075
|  | 1579.5 | -47.9049
|  | 1580 | -48.1454
|  | 1580.5 | -48.3686
|  | 1581 | -48.6493
|  | 1581.5 | -48.8989
|  | 1582 | -49.2429
|  | 1582.5 | -49.4286
|  | 1583 | -49.6612
|  | 1583.5 | -49.9241
|  | 1584 | -50.176
|  | 1584.5 | -50.5416
|  | 1585 | -50.7777
|  | 1585.5 | -50.9515
|  | 1586 | -51.1461
|  | 1586.5 | -51.3481
|  | 1587 | -51.6419
|  | 1587.5 | -51.8804
|  | 1588 | -52.0231
|  | 1588.5 | -52.0497
|  | 1589 | -52.3508
|  | 1589.5 | -52.6512
|  | 1590 | -52.7557
|  | 1590.5 | -53.0611
|  | 1591 | -53.2058
|  | 1591.5 | -53.3624
|  | 1592 | -53.516
|  | 1592.5 | -53.5321
|  | 1593 | -53.7742
|  | 1593.5 | -54.1045
|  | 1594 | -54.2068
|  | 1594.5 | -54.5528
|  | 1595 | -54.8073
|  | 1595.5 | -54.9273
|  | 1596 | -54.7968
|  | 1596.5 | -55.3574
|  | 1597 | -55.1952
|  | 1597.5 | -55.5904
|  | 1598 | -55.3044
|  | 1598.5 | -56.0553
|  | 1599 | -56.0274
|  | 1599.5 | -56.4249
|  | 1600 | -56.6193
|  | 1600.5 | -56.7594
|  | 1601 | -57.4847
|  | 1601.5 | -56.9612
|  | 1602 | -57.3759
|  | 1602.5 | -57.2622
|  | 1603 | -57.4876
|  | 1603.5 | -57.7003
|  | 1604 | -57.5416
|  | 1604.5 | -58.3648
|  | 1605 | -58.8174
|  | 1605.5 | -58.5998
|  | 1606 | -58.5697
|  | 1606.5 | -58.6952
|  | 1607 | -59.7025
|  | 1607.5 | -58.9443
|  | 1608 | -58.9701
|  | 1608.5 | -59.3352
|  | 1609 | -60.5148
|  | 1609.5 | -59.2486
|  | 1610 | -59.4191
|  | 1610.5 | -61.0091
|  | 1611 | -59.9235
|  | 1611.5 | -59.9295
|  | 1612 | -59.7047
|  | 1612.5 | -59.5801
|  | 1613 | -62.1206
|  | 1613.5 | -61.3943
|  | 1614 | -61.2934
|  | 1614.5 | -61.3428
|  | 1615 | -61.4716
|  | 1615.5 | -60.5606
|  | 1616 | -60.9749
|  | 1616.5 | -60.8305
|  | 1617 | -61.8852
|  | 1617.5 | -61.7674
|  | 1618 | -62.0643
|  | 1618.5 | -61.4762
|  | 1619 | -64.3167
|  | 1619.5 | -62.6085
|  | 1620 | -63.0884
|  | 1620.5 | -62.2905
|  | 1621 | -64.8174
|  | 1621.5 | -62.5453
|  | 1622 | -62.9249
|  | 1622.5 | -62.7626
|  | 1623 | -62.6358
|  | 1623.5 | -62.8642
|  | 1624 | -61.4965
|  | 1624.5 | -62.6012
|  | 1625 | -62.3054
|  | 1625.5 | -63.5285
|  | 1626 | -63.218
|  | 1626.5 | -63.0177
|  | 1627 | -62.1613
|  | 1627.5 | -62.525
|  | 1628 | -62.7497
|  | 1628.5 | -64.3327
|  | 1629 | -67.0959
|  | 1629.5 | -62.8827
|  | 1630 | -61.5702
|  | 1630.5 | -63.233
|  | 1631 | -63.6742
|  | 1631.5 | -62.5404
|  | 1632 | -63.6086
|  | 1632.5 | -60.7776
|  | 1633 | -62.2602
|  | 1633.5 | -61.2435
|  | 1634 | -62.254
|  | 1634.5 | -63.4952
|  | 1635 | -62.8653
|  | 1635.5 | -61.349
|  | 1636 | -63.7601
|  | 1636.5 | -61.7952
|  | 1637 | -63.1519
|  | 1637.5 | -64.335
|  | 1638 | -62.2875
|  | 1638.5 | -62.0139
|  | 1639 | -62.4516
|  | 1639.5 | -61.6245
|  | 1640 | -61.8632
|  | 1640.5 | -63.2032
|  | 1641 | -62.2588
|  | 1641.5 | -66.2361
|  | 1642 | -63.8127
|  | 1642.5 | -61.2652
|  | 1643 | -62.6837
|  | 1643.5 | -64.9971
|  | 1644 | -63.3122
|  | 1644.5 | -61.4627
|  | 1645 | -64.6142
|  | 1645.5 | -62.0047
|  | 1646 | -61.6405
|  | 1646.5 | -62.5754
|  | 1647 | -62.5769
|  | 1647.5 | -61.6907
|  | 1648 | -60.5771
|  | 1648.5 | -61.6382
|  | 1649 | -65.4971
|  | 1649.5 | -63.2621
|  | 1650 | -61.3667
|  | 1650.5 | -60.7612
|  | 1651 | -59.658
|  | 1651.5 | -60.5629
|  | 1652 | -59.6037
|  | 1652.5 | -59.1588
|  | 1653 | -61.0559
|  | 1653.5 | -61.2267
|  | 1654 | -60.1548
|  | 1654.5 | -61.4994
|  | 1655 | -58.783
|  | 1655.5 | -59.1642
|  | 1656 | -60.6734
|  | 1656.5 | -60.5921
|  | 1657 | -61.8904
|  | 1657.5 | -59.0091
|  | 1658 | -60.7922
|  | 1658.5 | -57.6073
|  | 1659 | -59.1496
|  | 1659.5 | -58.3844
|  | 1660 | -61.6482

## Ripple
Sample Spectrum
|  | Wavelength (nm) | Intensity (dB)
|  | 1516 | -27.4651
|  | 1516.01 | -27.5374
|  | 1516.02 | -27.634
|  | 1516.03 | -27.7271
Product Raw Data |  | 1516.04 | -27.7884
1550 nm C-Band Booster Optical Amplifier, Butterfly Package, PM, FC/APC |  | 1516.05 | -27.7954
|  | 1516.0601 | -27.7449
|  | 1516.0699 | -27.6563
Item # | BOA1554P | 1516.08 | -27.5593
DISCLAIMER: The data presented here are typical. Slight variations in performance data will occur from lot to lot. Please contact Technical Support with any questions regarding the use or reliability of this data. |  | 1516.09 | -27.4832
|  | 1516.1 | -27.4427
|  | 1516.11 | -27.4637
|  | 1516.12 | -27.5256
|  | 1516.13 | -27.61
|  | 1516.14 | -27.694
This data may be used in publications. However, please cite Thorlabs as the source. |  | 1516.15 | -27.7645
|  | 1516.16 | -27.7768
|  | 1516.17 | -27.7361
|  | 1516.1801 | -27.6685
Additional Information: |  | 1516.1899 | -27.5742
T = 25 °C, I = 1700 mA |  | 1516.2 | -27.5182
|  | 1516.21 | -27.5081
|  | 1516.22 | -27.5389
|  | 1516.23 | -27.5978
|  | 1516.24 | -27.653
|  | 1516.25 | -27.6921
|  | 1516.26 | -27.7037
|  | 1516.27 | -27.6933
|  | 1516.28 | -27.6606
|  | 1516.29 | -27.621
|  | 1516.3 | -27.5853
|  | 1516.3101 | -27.5588
|  | 1516.3199 | -27.5515
|  | 1516.33 | -27.5738
|  | 1516.34 | -27.6209
|  | 1516.35 | -27.6672
|  | 1516.36 | -27.7094
|  | 1516.37 | -27.7243
|  | 1516.38 | -27.7047
|  | 1516.39 | -27.6655
|  | 1516.4 | -27.6202
|  | 1516.41 | -27.5907
|  | 1516.42 | -27.5827
|  | 1516.4301 | -27.5958
|  | 1516.4399 | -27.6284
|  | 1516.45 | -27.6731
|  | 1516.46 | -27.71
|  | 1516.47 | -27.7372
|  | 1516.48 | -27.7366
|  | 1516.49 | -27.6995
|  | 1516.5 | -27.6357
|  | 1516.51 | -27.5689
|  | 1516.52 | -27.5086
|  | 1516.53 | -27.4992
|  | 1516.54 | -27.5363
|  | 1516.55 | -27.6156
|  | 1516.5601 | -27.7028
|  | 1516.5699 | -27.768
|  | 1516.58 | -27.7794
|  | 1516.59 | -27.7341
|  | 1516.6 | -27.6449
|  | 1516.61 | -27.5315
|  | 1516.62 | -27.4581
|  | 1516.63 | -27.4279
|  | 1516.64 | -27.4644
|  | 1516.65 | -27.5553
|  | 1516.66 | -27.6631
|  | 1516.67 | -27.7779
|  | 1516.6801 | -27.8327
|  | 1516.6899 | -27.8179
|  | 1516.7 | -27.7234
|  | 1516.71 | -27.5876
|  | 1516.72 | -27.4707
|  | 1516.73 | -27.3876
|  | 1516.74 | -27.3848
|  | 1516.75 | -27.474
|  | 1516.76 | -27.5886
|  | 1516.77 | -27.7166
|  | 1516.78 | -27.7973
|  | 1516.79 | -27.8077
|  | 1516.8 | -27.746
|  | 1516.8101 | -27.6303
|  | 1516.8199 | -27.5047
|  | 1516.83 | -27.3976
|  | 1516.84 | -27.3359
|  | 1516.85 | -27.3465
|  | 1516.86 | -27.434
|  | 1516.87 | -27.5651
|  | 1516.88 | -27.6877
|  | 1516.89 | -27.77
|  | 1516.9 | -27.7894
|  | 1516.91 | -27.7281
|  | 1516.92 | -27.6014
|  | 1516.9301 | -27.4734
|  | 1516.9399 | -27.3909
|  | 1516.95 | -27.3708
|  | 1516.96 | -27.4325
|  | 1516.97 | -27.5353
|  | 1516.98 | -27.6337
|  | 1516.99 | -27.7047
|  | 1517 | -27.7372
|  | 1517.01 | -27.7178
|  | 1517.02 | -27.6682
|  | 1517.03 | -27.5939
|  | 1517.04 | -27.5272
|  | 1517.05 | -27.4834
|  | 1517.0601 | -27.4716
|  | 1517.0699 | -27.5006
|  | 1517.08 | -27.5741
|  | 1517.09 | -27.6662
|  | 1517.1 | -27.7525
|  | 1517.11 | -27.798
|  | 1517.12 | -27.8001
|  | 1517.13 | -27.7596
|  | 1517.14 | -27.6967
|  | 1517.15 | -27.6236
|  | 1517.16 | -27.5793
|  | 1517.17 | -27.559
|  | 1517.1801 | -27.5782
|  | 1517.1899 | -27.6342
|  | 1517.2 | -27.7023
|  | 1517.21 | -27.7708
|  | 1517.22 | -27.8219
|  | 1517.23 | -27.8308
|  | 1517.24 | -27.7988
|  | 1517.25 | -27.7272
|  | 1517.26 | -27.6475
|  | 1517.27 | -27.5974
|  | 1517.28 | -27.5784
|  | 1517.29 | -27.6042
|  | 1517.3 | -27.6699
|  | 1517.3101 | -27.7451
|  | 1517.3199 | -27.8114
|  | 1517.33 | -27.8457
|  | 1517.34 | -27.843
|  | 1517.35 | -27.8019
|  | 1517.36 | -27.7305
|  | 1517.37 | -27.6532
|  | 1517.38 | -27.601
|  | 1517.39 | -27.5881
|  | 1517.4 | -27.619
|  | 1517.41 | -27.6823
|  | 1517.42 | -27.764
|  | 1517.4301 | -27.822
|  | 1517.4399 | -27.8418
|  | 1517.45 | -27.8041
|  | 1517.46 | -27.7369
|  | 1517.47 | -27.6507
|  | 1517.48 | -27.5864
|  | 1517.49 | -27.5767
|  | 1517.5 | -27.6174
|  | 1517.51 | -27.6818
|  | 1517.52 | -27.7492
|  | 1517.53 | -27.785
|  | 1517.54 | -27.79
|  | 1517.55 | -27.7669
|  | 1517.5601 | -27.7238
|  | 1517.5699 | -27.6752
|  | 1517.58 | -27.6474
|  | 1517.59 | -27.6331
|  | 1517.6 | -27.6464
|  | 1517.61 | -27.6849
|  | 1517.62 | -27.7392
|  | 1517.63 | -27.7864
|  | 1517.64 | -27.8085
|  | 1517.65 | -27.7973
|  | 1517.66 | -27.7588
|  | 1517.67 | -27.7077
|  | 1517.6801 | -27.6648
|  | 1517.6899 | -27.6445
|  | 1517.7 | -27.6504
|  | 1517.71 | -27.6737
|  | 1517.72 | -27.7062
|  | 1517.73 | -27.7353
|  | 1517.74 | -27.7524
|  | 1517.75 | -27.7613
|  | 1517.76 | -27.7603
|  | 1517.77 | -27.7542
|  | 1517.78 | -27.7375
|  | 1517.79 | -27.7228
|  | 1517.8 | -27.7079
|  | 1517.8101 | -27.6993
|  | 1517.8199 | -27.7069
|  | 1517.83 | -27.7226
|  | 1517.84 | -27.7484
|  | 1517.85 | -27.7733
|  | 1517.86 | -27.7924
|  | 1517.87 | -27.8009
|  | 1517.88 | -27.7998
|  | 1517.89 | -27.7881
|  | 1517.9 | -27.7715
|  | 1517.91 | -27.7506
|  | 1517.92 | -27.7324
|  | 1517.9301 | -27.7156
|  | 1517.9399 | -27.715
|  | 1517.95 | -27.7271
|  | 1517.96 | -27.7531
|  | 1517.97 | -27.776
|  | 1517.98 | -27.7935
|  | 1517.99 | -27.7923
|  | 1518 | -27.7707
|  | 1518.01 | -27.74
|  | 1518.02 | -27.7163
|  | 1518.03 | -27.7044
|  | 1518.04 | -27.7102
|  | 1518.05 | -27.7332
|  | 1518.0601 | -27.7561
|  | 1518.0699 | -27.7788
|  | 1518.08 | -27.7937
|  | 1518.09 | -27.7869
|  | 1518.1 | -27.7617
|  | 1518.11 | -27.7238
|  | 1518.12 | -27.6936
|  | 1518.13 | -27.6746
|  | 1518.14 | -27.6819
|  | 1518.15 | -27.7076
|  | 1518.16 | -27.7493
|  | 1518.17 | -27.7806
|  | 1518.1801 | -27.7918
|  | 1518.1899 | -27.7734
|  | 1518.2 | -27.7334
|  | 1518.21 | -27.6888
|  | 1518.22 | -27.6497
|  | 1518.23 | -27.636
|  | 1518.24 | -27.6506
|  | 1518.25 | -27.6871
|  | 1518.26 | -27.73
|  | 1518.27 | -27.7626
|  | 1518.28 | -27.766
|  | 1518.29 | -27.7471
|  | 1518.3 | -27.7143
|  | 1518.3101 | -27.679
|  | 1518.3199 | -27.6602
|  | 1518.33 | -27.653
|  | 1518.34 | -27.66
|  | 1518.35 | -27.6874
|  | 1518.36 | -27.7228
|  | 1518.37 | -27.7546
|  | 1518.38 | -27.78
|  | 1518.39 | -27.7919
|  | 1518.4 | -27.783
|  | 1518.41 | -27.7537
|  | 1518.42 | -27.7192
|  | 1518.4301 | -27.6902
|  | 1518.4399 | -27.6797
|  | 1518.45 | -27.6882
|  | 1518.46 | -27.7083
|  | 1518.47 | -27.7306
|  | 1518.48 | -27.7475
|  | 1518.49 | -27.7537
|  | 1518.5 | -27.752
|  | 1518.51 | -27.7432
|  | 1518.52 | -27.7375
|  | 1518.53 | -27.7287
|  | 1518.54 | -27.72
|  | 1518.55 | -27.7095
|  | 1518.5601 | -27.7034
|  | 1518.5699 | -27.7031
|  | 1518.58 | -27.7116
|  | 1518.59 | -27.7281
|  | 1518.6 | -27.7479
|  | 1518.61 | -27.7623
|  | 1518.62 | -27.764
|  | 1518.63 | -27.7523
|  | 1518.64 | -27.7315
|  | 1518.65 | -27.7109
|  | 1518.66 | -27.692
|  | 1518.67 | -27.6806
|  | 1518.6801 | -27.678
|  | 1518.6899 | -27.6849
|  | 1518.7 | -27.7022
|  | 1518.71 | -27.7247
|  | 1518.72 | -27.7488
|  | 1518.73 | -27.7571
|  | 1518.74 | -27.7407
|  | 1518.75 | -27.7
|  | 1518.76 | -27.6535
|  | 1518.77 | -27.6138
|  | 1518.78 | -27.6028
|  | 1518.79 | -27.6239
|  | 1518.8 | -27.671
|  | 1518.8101 | -27.7204
|  | 1518.8199 | -27.7529
|  | 1518.83 | -27.7559
|  | 1518.84 | -27.7251
|  | 1518.85 | -27.6675
|  | 1518.86 | -27.603
|  | 1518.87 | -27.5659
|  | 1518.88 | -27.5674
|  | 1518.89 | -27.6061
|  | 1518.9 | -27.6667
|  | 1518.91 | -27.7307
|  | 1518.92 | -27.7721
|  | 1518.9301 | -27.7709
|  | 1518.9399 | -27.7354
|  | 1518.95 | -27.6778
|  | 1518.96 | -27.6223
|  | 1518.97 | -27.5914
|  | 1518.98 | -27.5944
|  | 1518.99 | -27.6289
|  | 1519 | -27.6868
|  | 1519.01 | -27.7315
|  | 1519.02 | -27.7579
|  | 1519.03 | -27.7561
|  | 1519.04 | -27.7283
|  | 1519.05 | -27.679
|  | 1519.0601 | -27.6295
|  | 1519.0699 | -27.5935
|  | 1519.08 | -27.5809
|  | 1519.09 | -27.5918
|  | 1519.1 | -27.6377
|  | 1519.11 | -27.6905
|  | 1519.12 | -27.7454
|  | 1519.13 | -27.7734
|  | 1519.14 | -27.7716
|  | 1519.15 | -27.7233
|  | 1519.16 | -27.6459
|  | 1519.17 | -27.5758
|  | 1519.1801 | -27.5367
|  | 1519.1899 | -27.5471
|  | 1519.2 | -27.5947
|  | 1519.21 | -27.6682
|  | 1519.22 | -27.7135
|  | 1519.23 | -27.7305
|  | 1519.24 | -27.7115
|  | 1519.25 | -27.6663
|  | 1519.26 | -27.6267
|  | 1519.27 | -27.5772
|  | 1519.28 | -27.5533
|  | 1519.29 | -27.5337
|  | 1519.3 | -27.5334
|  | 1519.3101 | -27.555
|  | 1519.3199 | -27.591
|  | 1519.33 | -27.6319
|  | 1519.34 | -27.662
|  | 1519.35 | -27.6615
|  | 1519.36 | -27.6255
|  | 1519.37 | -27.5565
|  | 1519.38 | -27.4742
|  | 1519.39 | -27.4253
|  | 1519.4 | -27.4064
|  | 1519.41 | -27.4226
|  | 1519.42 | -27.4753
|  | 1519.4301 | -27.5345
|  | 1519.4399 | -27.5739
|  | 1519.45 | -27.6133
|  | 1519.46 | -27.6202
|  | 1519.47 | -27.6013
|  | 1519.48 | -27.5523
|  | 1519.49 | -27.4859
|  | 1519.5 | -27.4236
|  | 1519.51 | -27.3928
|  | 1519.52 | -27.4067
|  | 1519.53 | -27.4749
|  | 1519.54 | -27.5649
|  | 1519.55 | -27.6562
|  | 1519.5601 | -27.7214
|  | 1519.5699 | -27.7409
|  | 1519.58 | -27.6932
|  | 1519.59 | -27.5863
|  | 1519.6 | -27.4659
|  | 1519.61 | -27.3893
|  | 1519.62 | -27.3542
|  | 1519.63 | -27.3907
|  | 1519.64 | -27.4836
|  | 1519.65 | -27.6169
|  | 1519.66 | -27.722
|  | 1519.67 | -27.7751
|  | 1519.6801 | -27.7458
|  | 1519.6899 | -27.6341
|  | 1519.7 | -27.4931
|  | 1519.71 | -27.3713
|  | 1519.72 | -27.3032
|  | 1519.73 | -27.3279
|  | 1519.74 | -27.4328
|  | 1519.75 | -27.557
|  | 1519.76 | -27.6885
|  | 1519.77 | -27.7738
|  | 1519.78 | -27.7862
|  | 1519.79 | -27.7311
|  | 1519.8 | -27.6301
|  | 1519.8101 | -27.5215
|  | 1519.8199 | -27.4036
|  | 1519.83 | -27.3406
|  | 1519.84 | -27.3495
|  | 1519.85 | -27.4239
|  | 1519.86 | -27.5373
|  | 1519.87 | -27.6542
|  | 1519.88 | -27.7516
|  | 1519.89 | -27.7612
|  | 1519.9 | -27.6833
|  | 1519.91 | -27.5476
|  | 1519.92 | -27.4088
|  | 1519.9301 | -27.3026
|  | 1519.9399 | -27.2808
|  | 1519.95 | -27.3385
|  | 1519.96 | -27.439
|  | 1519.97 | -27.5409
|  | 1519.98 | -27.609
|  | 1519.99 | -27.6217
|  | 1520 | -27.5942
|  | 1520.01 | -27.5365
|  | 1520.02 | -27.4749
|  | 1520.03 | -27.4118
|  | 1520.04 | -27.3727
|  | 1520.05 | -27.3636
|  | 1520.0601 | -27.3987
|  | 1520.0699 | -27.4785
|  | 1520.08 | -27.5565
|  | 1520.09 | -27.6299
|  | 1520.1 | -27.6456
|  | 1520.11 | -27.6055
|  | 1520.12 | -27.5189
|  | 1520.13 | -27.4242
|  | 1520.14 | -27.3649
|  | 1520.15 | -27.3415
|  | 1520.16 | -27.3585
|  | 1520.17 | -27.3994
|  | 1520.1801 | -27.4486
|  | 1520.1899 | -27.5142
|  | 1520.2 | -27.576
|  | 1520.21 | -27.5997
|  | 1520.22 | -27.5862
|  | 1520.23 | -27.5104
|  | 1520.24 | -27.4136
|  | 1520.25 | -27.3539
|  | 1520.26 | -27.3134
|  | 1520.27 | -27.3338
|  | 1520.28 | -27.4241
|  | 1520.29 | -27.5364
|  | 1520.3 | -27.6446
|  | 1520.3101 | -27.7341
|  | 1520.3199 | -27.7386
|  | 1520.33 | -27.6821
|  | 1520.34 | -27.5541
|  | 1520.35 | -27.4323
|  | 1520.36 | -27.3647
|  | 1520.37 | -27.351
|  | 1520.38 | -27.4182
|  | 1520.39 | -27.54
|  | 1520.4 | -27.6646
|  | 1520.41 | -27.7664
|  | 1520.42 | -27.805
|  | 1520.4301 | -27.756
|  | 1520.4399 | -27.6457
|  | 1520.45 | -27.4869
|  | 1520.46 | -27.3357
|  | 1520.47 | -27.2508
|  | 1520.48 | -27.2672
|  | 1520.49 | -27.3623
|  | 1520.5 | -27.5513
|  | 1520.51 | -27.707
|  | 1520.52 | -27.8143
|  | 1520.53 | -27.8409
|  | 1520.54 | -27.7723
|  | 1520.55 | -27.6301
|  | 1520.5601 | -27.4565
|  | 1520.5699 | -27.3003
|  | 1520.58 | -27.2186
|  | 1520.59 | -27.2366
|  | 1520.6 | -27.3516
|  | 1520.61 | -27.5082
|  | 1520.62 | -27.6893
|  | 1520.63 | -27.8008
|  | 1520.64 | -27.8149
|  | 1520.65 | -27.7362
|  | 1520.66 | -27.5895
|  | 1520.67 | -27.4303
|  | 1520.6801 | -27.3134
|  | 1520.6899 | -27.2749
|  | 1520.7 | -27.3072
|  | 1520.71 | -27.4245
|  | 1520.72 | -27.5467
|  | 1520.73 | -27.6593
|  | 1520.74 | -27.7152
|  | 1520.75 | -27.722
|  | 1520.76 | -27.6702
|  | 1520.77 | -27.5992
|  | 1520.78 | -27.4918
|  | 1520.79 | -27.4187
|  | 1520.8 | -27.384
|  | 1520.8101 | -27.4065
|  | 1520.8199 | -27.4819
|  | 1520.83 | -27.588
|  | 1520.84 | -27.6831
|  | 1520.85 | -27.7532
|  | 1520.86 | -27.7546
|  | 1520.87 | -27.7077
|  | 1520.88 | -27.6242
|  | 1520.89 | -27.5474
|  | 1520.9 | -27.4923
|  | 1520.91 | -27.4822
|  | 1520.92 | -27.5092
|  | 1520.9301 | -27.5666
|  | 1520.9399 | -27.6455
|  | 1520.95 | -27.743
|  | 1520.96 | -27.7947
|  | 1520.97 | -27.819
|  | 1520.98 | -27.7904
|  | 1520.99 | -27.713
|  | 1521 | -27.628
|  | 1521.01 | -27.5589
|  | 1521.02 | -27.5256
|  | 1521.03 | -27.5357
|  | 1521.04 | -27.6038
|  | 1521.05 | -27.6809
|  | 1521.0601 | -27.7727
|  | 1521.0699 | -27.8272
|  | 1521.08 | -27.8299
|  | 1521.09 | -27.7677
|  | 1521.1 | -27.6566
|  | 1521.11 | -27.5496
|  | 1521.12 | -27.4734
|  | 1521.13 | -27.463
|  | 1521.14 | -27.5027
|  | 1521.15 | -27.6031
|  | 1521.16 | -27.7142
|  | 1521.17 | -27.8058
|  | 1521.1801 | -27.8285
|  | 1521.1899 | -27.7902
|  | 1521.2 | -27.7215
|  | 1521.21 | -27.6177
|  | 1521.22 | -27.5323
|  | 1521.23 | -27.4908
|  | 1521.24 | -27.5084
|  | 1521.25 | -27.5617
|  | 1521.26 | -27.6567
|  | 1521.27 | -27.7397
|  | 1521.28 | -27.7894
|  | 1521.29 | -27.7958
|  | 1521.3 | -27.7561
|  | 1521.3101 | -27.6885
|  | 1521.3199 | -27.6064
|  | 1521.33 | -27.5491
|  | 1521.34 | -27.5201
|  | 1521.35 | -27.5404
|  | 1521.36 | -27.599
|  | 1521.37 | -27.6855
|  | 1521.38 | -27.7407
|  | 1521.39 | -27.7813
|  | 1521.4 | -27.7689
|  | 1521.41 | -27.7251
|  | 1521.42 | -27.6725
|  | 1521.4301 | -27.6421
|  | 1521.4399 | -27.6348
|  | 1521.45 | -27.6497
|  | 1521.46 | -27.683
|  | 1521.47 | -27.7178
|  | 1521.48 | -27.7527
|  | 1521.49 | -27.7785
|  | 1521.5 | -27.7981
|  | 1521.51 | -27.804
|  | 1521.52 | -27.7932
|  | 1521.53 | -27.7738
|  | 1521.54 | -27.7444
|  | 1521.55 | -27.728
|  | 1521.5601 | -27.7122
|  | 1521.5699 | -27.7147
|  | 1521.58 | -27.7293
|  | 1521.59 | -27.7509
|  | 1521.6 | -27.7786
|  | 1521.61 | -27.7988
|  | 1521.62 | -27.807
|  | 1521.63 | -27.8037
|  | 1521.64 | -27.7877
|  | 1521.65 | -27.7588
|  | 1521.66 | -27.7304
|  | 1521.67 | -27.7064
|  | 1521.6801 | -27.6941
|  | 1521.6899 | -27.6995
|  | 1521.7 | -27.7226
|  | 1521.71 | -27.7599
|  | 1521.72 | -27.7964
|  | 1521.73 | -27.8162
|  | 1521.74 | -27.8136
|  | 1521.75 | -27.7913
|  | 1521.76 | -27.7535
|  | 1521.77 | -27.7171
|  | 1521.78 | -27.6933
|  | 1521.79 | -27.6851
|  | 1521.8 | -27.6997
|  | 1521.8101 | -27.7245
|  | 1521.8199 | -27.7463
|  | 1521.83 | -27.7614
|  | 1521.84 | -27.754
|  | 1521.85 | -27.7268
|  | 1521.86 | -27.6994
|  | 1521.87 | -27.6698
|  | 1521.88 | -27.656
|  | 1521.89 | -27.6609
|  | 1521.9 | -27.6878
|  | 1521.91 | -27.718
|  | 1521.92 | -27.735
|  | 1521.9301 | -27.7334
|  | 1521.9399 | -27.7116
|  | 1521.95 | -27.672
|  | 1521.96 | -27.6389
|  | 1521.97 | -27.6222
|  | 1521.98 | -27.631
|  | 1521.99 | -27.6668
|  | 1522 | -27.7116
|  | 1522.01 | -27.7519
|  | 1522.02 | -27.7767
|  | 1522.03 | -27.7735
|  | 1522.04 | -27.7463
|  | 1522.05 | -27.706
|  | 1522.0601 | -27.6657
|  | 1522.0699 | -27.6392
|  | 1522.08 | -27.6312
|  | 1522.09 | -27.6498
|  | 1522.1 | -27.6851
|  | 1522.11 | -27.7305
|  | 1522.12 | -27.7676
|  | 1522.13 | -27.7863
|  | 1522.14 | -27.7775
|  | 1522.15 | -27.7509
|  | 1522.16 | -27.7102
|  | 1522.17 | -27.6798
|  | 1522.1801 | -27.6686
|  | 1522.1899 | -27.6828
|  | 1522.2 | -27.7079
|  | 1522.21 | -27.7387
|  | 1522.22 | -27.7572
|  | 1522.23 | -27.7613
|  | 1522.24 | -27.755
|  | 1522.25 | -27.7411
|  | 1522.26 | -27.7292
|  | 1522.27 | -27.7232
|  | 1522.28 | -27.717
|  | 1522.29 | -27.7129
|  | 1522.3 | -27.7096
|  | 1522.3101 | -27.713
|  | 1522.3199 | -27.7205
|  | 1522.33 | -27.7309
|  | 1522.34 | -27.7388
|  | 1522.35 | -27.7307
|  | 1522.36 | -27.7098
|  | 1522.37 | -27.6823
|  | 1522.38 | -27.6534
|  | 1522.39 | -27.6355
|  | 1522.4 | -27.6345
|  | 1522.41 | -27.644
|  | 1522.42 | -27.658
|  | 1522.4301 | -27.6728
|  | 1522.4399 | -27.6828
|  | 1522.45 | -27.6903
|  | 1522.46 | -27.6947
|  | 1522.47 | -27.7024
|  | 1522.48 | -27.6983
|  | 1522.49 | -27.6796
|  | 1522.5 | -27.6465
|  | 1522.51 | -27.6021
|  | 1522.52 | -27.5645
|  | 1522.53 | -27.5631
|  | 1522.54 | -27.5962
|  | 1522.55 | -27.6604
|  | 1522.5601 | -27.7333
|  | 1522.5699 | -27.766
|  | 1522.58 | -27.7537
|  | 1522.59 | -27.6914
|  | 1522.6 | -27.6216
|  | 1522.61 | -27.5507
|  | 1522.62 | -27.5169
|  | 1522.63 | -27.528
|  | 1522.64 | -27.5821
|  | 1522.65 | -27.6544
|  | 1522.66 | -27.725
|  | 1522.67 | -27.7786
|  | 1522.6801 | -27.7902
|  | 1522.6899 | -27.7552
|  | 1522.7 | -27.6865
|  | 1522.71 | -27.6054
|  | 1522.72 | -27.5415
|  | 1522.73 | -27.5209
|  | 1522.74 | -27.5468
|  | 1522.75 | -27.6165
|  | 1522.76 | -27.7006
|  | 1522.77 | -27.7759
|  | 1522.78 | -27.8133
|  | 1522.79 | -27.7936
|  | 1522.8 | -27.7262
|  | 1522.8101 | -27.6316
|  | 1522.8199 | -27.5479
|  | 1522.83 | -27.4977
|  | 1522.84 | -27.5079
|  | 1522.85 | -27.5706
|  | 1522.86 | -27.6716
|  | 1522.87 | -27.7535
|  | 1522.88 | -27.8171
|  | 1522.89 | -27.8168
|  | 1522.9 | -27.7557
|  | 1522.91 | -27.648
|  | 1522.92 | -27.5544
|  | 1522.9301 | -27.4754
|  | 1522.9399 | -27.4548
|  | 1522.95 | -27.4997
|  | 1522.96 | -27.588
|  | 1522.97 | -27.6895
|  | 1522.98 | -27.7671
|  | 1522.99 | -27.7976
|  | 1523 | -27.7763
|  | 1523.01 | -27.7162
|  | 1523.02 | -27.6171
|  | 1523.03 | -27.5152
|  | 1523.04 | -27.4327
|  | 1523.05 | -27.3937
|  | 1523.0601 | -27.4178
|  | 1523.0699 | -27.5045
|  | 1523.08 | -27.6192
|  | 1523.09 | -27.7203
|  | 1523.1 | -27.7623
|  | 1523.11 | -27.7395
|  | 1523.12 | -27.6595
|  | 1523.13 | -27.5604
|  | 1523.14 | -27.4806
|  | 1523.15 | -27.4307
|  | 1523.16 | -27.4155
|  | 1523.17 | -27.4482
|  | 1523.1801 | -27.505
|  | 1523.1899 | -27.5879
|  | 1523.2 | -27.6666
|  | 1523.21 | -27.7417
|  | 1523.22 | -27.7704
|  | 1523.23 | -27.7515
|  | 1523.24 | -27.6824
|  | 1523.25 | -27.5655
|  | 1523.26 | -27.4515
|  | 1523.27 | -27.3718
|  | 1523.28 | -27.3634
|  | 1523.29 | -27.4212
|  | 1523.3 | -27.5697
|  | 1523.3101 | -27.7107
|  | 1523.3199 | -27.7823
|  | 1523.33 | -27.7875
|  | 1523.34 | -27.7054
|  | 1523.35 | -27.5747
|  | 1523.36 | -27.4639
|  | 1523.37 | -27.4007
|  | 1523.38 | -27.4165
|  | 1523.39 | -27.5007
|  | 1523.4 | -27.6067
|  | 1523.41 | -27.7251
|  | 1523.42 | -27.8114
|  | 1523.4301 | -27.8563
|  | 1523.4399 | -27.8317
|  | 1523.45 | -27.7569
|  | 1523.46 | -27.6458
|  | 1523.47 | -27.5245
|  | 1523.48 | -27.4566
|  | 1523.49 | -27.4448
|  | 1523.5 | -27.5132
|  | 1523.51 | -27.6295
|  | 1523.52 | -27.7548
|  | 1523.53 | -27.847
|  | 1523.54 | -27.8726
|  | 1523.55 | -27.8088
|  | 1523.5601 | -27.6932
|  | 1523.5699 | -27.5445
|  | 1523.58 | -27.422
|  | 1523.59 | -27.3727
|  | 1523.6 | -27.412
|  | 1523.61 | -27.5223
|  | 1523.62 | -27.6608
|  | 1523.63 | -27.7831
|  | 1523.64 | -27.8354
|  | 1523.65 | -27.8136
|  | 1523.66 | -27.7208
|  | 1523.67 | -27.6018
|  | 1523.6801 | -27.5027
|  | 1523.6899 | -27.4399
|  | 1523.7 | -27.4504
|  | 1523.71 | -27.5159
|  | 1523.72 | -27.6191
|  | 1523.73 | -27.7156
|  | 1523.74 | -27.7778
|  | 1523.75 | -27.7896
|  | 1523.76 | -27.7321
|  | 1523.77 | -27.639
|  | 1523.78 | -27.5137
|  | 1523.79 | -27.4097
|  | 1523.8 | -27.3569
|  | 1523.8101 | -27.3697
|  | 1523.8199 | -27.451
|  | 1523.83 | -27.5627
|  | 1523.84 | -27.6677
|  | 1523.85 | -27.7205
|  | 1523.86 | -27.7096
|  | 1523.87 | -27.6231
|  | 1523.88 | -27.5258
|  | 1523.89 | -27.42
|  | 1523.9 | -27.3435
|  | 1523.91 | -27.3296
|  | 1523.92 | -27.3722
|  | 1523.9301 | -27.4477
|  | 1523.9399 | -27.5715
|  | 1523.95 | -27.6936
|  | 1523.96 | -27.7833
|  | 1523.97 | -27.8207
|  | 1523.98 | -27.7916
|  | 1523.99 | -27.698
|  | 1524 | -27.5609
|  | 1524.01 | -27.434
|  | 1524.02 | -27.3442
|  | 1524.03 | -27.342
|  | 1524.04 | -27.4422
|  | 1524.05 | -27.6035
|  | 1524.0601 | -27.7565
|  | 1524.0699 | -27.8636
|  | 1524.08 | -27.8742
|  | 1524.09 | -27.8011
|  | 1524.1 | -27.6586
|  | 1524.11 | -27.5193
|  | 1524.12 | -27.4153
|  | 1524.13 | -27.3803
|  | 1524.14 | -27.421
|  | 1524.15 | -27.5424
|  | 1524.16 | -27.6733
|  | 1524.17 | -27.8071
|  | 1524.1801 | -27.9028
|  | 1524.1899 | -27.926
|  | 1524.2 | -27.8696
|  | 1524.21 | -27.7545
|  | 1524.22 | -27.6058
|  | 1524.23 | -27.4884
|  | 1524.24 | -27.4277
|  | 1524.25 | -27.4548
|  | 1524.26 | -27.5542
|  | 1524.27 | -27.6749
|  | 1524.28 | -27.7998
|  | 1524.29 | -27.8673
|  | 1524.3 | -27.8666
|  | 1524.3101 | -27.7924
|  | 1524.3199 | -27.6754
|  | 1524.33 | -27.5599
|  | 1524.34 | -27.4868
|  | 1524.35 | -27.4558
|  | 1524.36 | -27.4985
|  | 1524.37 | -27.5916
|  | 1524.38 | -27.7056
|  | 1524.39 | -27.7709
|  | 1524.4 | -27.8084
|  | 1524.41 | -27.7794
|  | 1524.42 | -27.7001
|  | 1524.4301 | -27.6111
|  | 1524.4399 | -27.5375
|  | 1524.45 | -27.5088
|  | 1524.46 | -27.5287
|  | 1524.47 | -27.5773
|  | 1524.48 | -27.657
|  | 1524.49 | -27.7212
|  | 1524.5 | -27.7647
|  | 1524.51 | -27.7709
|  | 1524.52 | -27.7361
|  | 1524.53 | -27.686
|  | 1524.54 | -27.6246
|  | 1524.55 | -27.5791
|  | 1524.5601 | -27.5616
|  | 1524.5699 | -27.583
|  | 1524.58 | -27.6291
|  | 1524.59 | -27.6891
|  | 1524.6 | -27.7505
|  | 1524.61 | -27.7902
|  | 1524.62 | -27.8026
|  | 1524.63 | -27.792
|  | 1524.64 | -27.7604
|  | 1524.65 | -27.7182
|  | 1524.66 | -27.6753
|  | 1524.67 | -27.6435
|  | 1524.6801 | -27.6424
|  | 1524.6899 | -27.672
|  | 1524.7 | -27.7224
|  | 1524.71 | -27.7858
|  | 1524.72 | -27.8375
|  | 1524.73 | -27.8643
|  | 1524.74 | -27.8529
|  | 1524.75 | -27.8024
|  | 1524.76 | -27.7254
|  | 1524.77 | -27.6746
|  | 1524.78 | -27.642
|  | 1524.79 | -27.6595
|  | 1524.8 | -27.7174
|  | 1524.8101 | -27.7865
|  | 1524.8199 | -27.8342
|  | 1524.83 | -27.8549
|  | 1524.84 | -27.8453
|  | 1524.85 | -27.8091
|  | 1524.86 | -27.7625
|  | 1524.87 | -27.7192
|  | 1524.88 | -27.697
|  | 1524.89 | -27.692
|  | 1524.9 | -27.7226
|  | 1524.91 | -27.7697
|  | 1524.92 | -27.8246
|  | 1524.9301 | -27.8682
|  | 1524.9399 | -27.8864
|  | 1524.95 | -27.8617
|  | 1524.96 | -27.7951
|  | 1524.97 | -27.7075
|  | 1524.98 | -27.6347
|  | 1524.99 | -27.5914
|  | 1525 | -27.6122
|  | 1525.01 | -27.6719
|  | 1525.02 | -27.757
|  | 1525.03 | -27.8244
|  | 1525.04 | -27.8573
|  | 1525.05 | -27.8376
|  | 1525.0601 | -27.7702
|  | 1525.0699 | -27.6952
|  | 1525.08 | -27.6456
|  | 1525.09 | -27.6271
|  | 1525.1 | -27.6529
|  | 1525.11 | -27.7126
|  | 1525.12 | -27.7799
|  | 1525.13 | -27.8353
|  | 1525.14 | -27.8713
|  | 1525.15 | -27.8731
|  | 1525.16 | -27.8377
|  | 1525.17 | -27.7931
|  | 1525.1801 | -27.7448
|  | 1525.1899 | -27.7112
|  | 1525.2 | -27.7086
|  | 1525.21 | -27.7308
|  | 1525.22 | -27.7739
|  | 1525.23 | -27.8185
|  | 1525.24 | -27.8418
|  | 1525.25 | -27.8431
|  | 1525.26 | -27.8278
|  | 1525.27 | -27.7995
|  | 1525.28 | -27.7734
|  | 1525.29 | -27.7513
|  | 1525.3 | -27.7431
|  | 1525.3101 | -27.7502
|  | 1525.3199 | -27.7723
|  | 1525.33 | -27.8053
|  | 1525.34 | -27.8343
|  | 1525.35 | -27.8538
|  | 1525.36 | -27.8575
|  | 1525.37 | -27.8535
|  | 1525.38 | -27.8438
|  | 1525.39 | -27.8301
|  | 1525.4 | -27.818
|  | 1525.41 | -27.8055
|  | 1525.42 | -27.798
|  | 1525.4301 | -27.7965
|  | 1525.4399 | -27.8011
|  | 1525.45 | -27.814
|  | 1525.46 | -27.8323
|  | 1525.47 | -27.849
|  | 1525.48 | -27.8629
|  | 1525.49 | -27.8597
|  | 1525.5 | -27.8336
|  | 1525.51 | -27.7876
|  | 1525.52 | -27.7404
|  | 1525.53 | -27.7027
|  | 1525.54 | -27.6888
|  | 1525.55 | -27.7049
|  | 1525.5601 | -27.7494
|  | 1525.5699 | -27.799
|  | 1525.58 | -27.8299
|  | 1525.59 | -27.8289
|  | 1525.6 | -27.7915
|  | 1525.61 | -27.7376
|  | 1525.62 | -27.6834
|  | 1525.63 | -27.6412
|  | 1525.64 | -27.6253
|  | 1525.65 | -27.6406
|  | 1525.66 | -27.691
|  | 1525.67 | -27.7477
|  | 1525.6801 | -27.8156
|  | 1525.6899 | -27.8573
|  | 1525.7 | -27.8469
|  | 1525.71 | -27.7887
|  | 1525.72 | -27.6863
|  | 1525.73 | -27.5971
|  | 1525.74 | -27.5286
|  | 1525.75 | -27.5241
|  | 1525.76 | -27.587
|  | 1525.77 | -27.6877
|  | 1525.78 | -27.7783
|  | 1525.79 | -27.8441
|  | 1525.8 | -27.8467
|  | 1525.8101 | -27.7985
|  | 1525.8199 | -27.7207
|  | 1525.83 | -27.6339
|  | 1525.84 | -27.5794
|  | 1525.85 | -27.5772
|  | 1525.86 | -27.612
|  | 1525.87 | -27.6946
|  | 1525.88 | -27.7584
|  | 1525.89 | -27.8242
|  | 1525.9 | -27.8596
|  | 1525.91 | -27.8518
|  | 1525.92 | -27.8119
|  | 1525.9301 | -27.7573
|  | 1525.9399 | -27.6954
|  | 1525.95 | -27.6609
|  | 1525.96 | -27.6651
|  | 1525.97 | -27.6995
|  | 1525.98 | -27.7538
|  | 1525.99 | -27.8002
|  | 1526 | -27.8245

## Gain v Output Power
Gain vs. Output Power
|  | λ = 1530 nm |  | λ = 1550 nm
|  | Output Power (dBm) | Gain (dB) | Output Power (dBm) | Gain (dB)
|  | 7.081 | 37.392 | 8.103 | 35.695
|  | 9.017 | 37.32 | 10.045 | 35.632
|  | 10.885 | 37.191 | 11.919 | 35.507
Product Raw Data |  | 12.685 | 36.999 | 13.698 | 35.297
1550 nm C-Band Booster Optical Amplifier, Butterfly Package, PM, FC/APC |  | 14.36 | 36.68 | 15.341 | 34.942
|  | 15.859 | 36.175 | 16.776 | 34.386
|  | 17.126 | 35.447 | 17.955 | 33.563
Item # | BOA1554P | 18.145 | 34.481 | 18.891 | 32.499
DISCLAIMER: The data presented here are typical. Slight variations in performance data will occur from lot to lot. Please contact Technical Support with any questions regarding the use or reliability of this data. |  | 18.934 | 33.262 | 19.612 | 31.209
|  | 19.521 | 31.858 | 20.128 | 29.739
|  | 19.961 | 30.304 | 20.5 | 28.109
|  | 20.299 | 28.636 | 20.776 | 26.377
|  | 20.555 | 26.886 | 20.978 | 24.588
|  | 20.744 | 25.082 | 21.122 | 22.737
This data may be used in publications. However, please cite Thorlabs as the source. |  | 20.885 | 23.22 | 21.222 | 20.832
|  | 20.987 | 21.336 | 21.287 | 18.911
Additional Information:
T = 25 °C, I = 1700 mA

## Gain v Wavelength
Gain vs. Wavelength
|  | Wavelength (nm) | Gain (dB)
|  | 1530 | 35.994
|  | 1540 | 35.745
|  | 1550 | 35.097
|  | 1560 | 34.477
Product Raw Data |  | 1570 | 32.163
1550 nm C-Band Booster Optical Amplifier, Butterfly Package, PM, FC/APC
Item # | BOA1554P
DISCLAIMER: The data presented here are typical. Slight variations in performance data will occur from lot to lot. Please contact Technical Support with any questions regarding the use or reliability of this data.
This data may be used in publications. However, please cite Thorlabs as the source.
Additional Information:
T = 25 °C, λ = 1312 nm, P = -20 dBm