## AR Coating Curve
NLCL4, NLCL5 Antireflective Coating (0° AOI)
|  | Wavelength (nm) | Reflectance (%)
|  | 450 | 11.9907
|  | 451 | 11.6983
|  | 452 | 11.4067
|  | 453 | 11.1163
Product Raw Data |  | 454 | 10.8274
Type-I LBO Crystals, 1030/515 nm SHG |  | 455 | 10.5401
Item # | NLCL4, NLCL5 | 456 | 10.2545
DISCLAIMER: The data presented here are typical. Slight variations in performance data will occur from lot to lot. Please contact Technical Support with any questions regarding the use or reliability of this data. |  | 457 | 9.971
|  | 458 | 9.6895
|  | 459 | 9.4103
|  | 460 | 9.1334
|  | 461 | 8.8591
This data may be used in publications. However, please cite Thorlabs as the source. |  | 462 | 8.5874
|  | 463 | 8.3183
Additional Information: |  | 464 | 8.0519
All data included in this document are theoretical. |  | 465 | 7.7884
|  | 466 | 7.5278
|  | 467 | 7.2701
|  | 468 | 7.0155
|  | 469 | 6.764
|  | 470 | 6.5155
|  | 471 | 6.2703
|  | 472 | 6.0284
|  | 473 | 5.7897
|  | 474 | 5.5544
|  | 475 | 5.3225
|  | 476 | 5.0943
|  | 477 | 4.8696
|  | 478 | 4.6484
|  | 479 | 4.4312
|  | 480 | 4.2176
|  | 481 | 4.0081
|  | 482 | 3.8025
|  | 483 | 3.6011
|  | 484 | 3.4039
|  | 485 | 3.211
|  | 486 | 3.0226
|  | 487 | 2.8388
|  | 488 | 2.6595
|  | 489 | 2.4852
|  | 490 | 2.3157
|  | 491 | 2.1514
|  | 492 | 1.9922
|  | 493 | 1.8384
|  | 494 | 1.6899
|  | 495 | 1.5471
|  | 496 | 1.4099
|  | 497 | 1.2786
|  | 498 | 1.1531
|  | 499 | 1.0338
|  | 500 | 0.9206
|  | 501 | 0.8116
|  | 502 | 0.7092
|  | 503 | 0.6136
|  | 504 | 0.5248
|  | 505 | 0.4429
|  | 506 | 0.368
|  | 507 | 0.3002
|  | 508 | 0.2394
|  | 509 | 0.1858
|  | 510 | 0.1393
|  | 511 | 0.1001
|  | 512 | 0.068
|  | 513 | 0.0431
|  | 514 | 0.0255
|  | 515 | 0.0149
|  | 516 | 0.0114
|  | 517 | 0.015
|  | 518 | 0.0255
|  | 519 | 0.0429
|  | 520 | 0.067
|  | 521 | 0.0978
|  | 522 | 0.1352
|  | 523 | 0.1789
|  | 524 | 0.2289
|  | 525 | 0.2851
|  | 526 | 0.3471
|  | 527 | 0.4149
|  | 528 | 0.4883
|  | 529 | 0.5671
|  | 530 | 0.651
|  | 531 | 0.7399
|  | 532 | 0.8335
|  | 533 | 0.9316
|  | 534 | 1.0341
|  | 535 | 1.1407
|  | 536 | 1.2512
|  | 537 | 1.3654
|  | 538 | 1.483
|  | 539 | 1.6038
|  | 540 | 1.7276
|  | 541 | 1.8541
|  | 542 | 1.983
|  | 543 | 2.1142
|  | 544 | 2.2473
|  | 545 | 2.3821
|  | 546 | 2.5185
|  | 547 | 2.6561
|  | 548 | 2.7946
|  | 549 | 2.934
|  | 550 | 3.0739
|  | 551 | 3.214
|  | 552 | 3.3541
|  | 553 | 3.4942
|  | 554 | 3.6338
|  | 555 | 3.7728
|  | 556 | 3.9109
|  | 557 | 4.048
|  | 558 | 4.1839
|  | 559 | 4.3184
|  | 560 | 4.4513
|  | 561 | 4.5825
|  | 562 | 4.7117
|  | 563 | 4.8388
|  | 564 | 4.9636
|  | 565 | 5.086
|  | 566 | 5.2059
|  | 567 | 5.323
|  | 568 | 5.4373
|  | 569 | 5.5487
|  | 570 | 5.657
|  | 571 | 5.7621
|  | 572 | 5.864
|  | 573 | 5.9624
|  | 574 | 6.0574
|  | 575 | 6.1489
|  | 576 | 6.2367
|  | 577 | 6.321
|  | 578 | 6.4013
|  | 579 | 6.478
|  | 580 | 6.5507
|  | 581 | 6.6197
|  | 582 | 6.6845
|  | 583 | 6.7456
|  | 584 | 6.8025
|  | 585 | 6.8556
|  | 586 | 6.9045
|  | 587 | 6.9495
|  | 588 | 6.9905
|  | 589 | 7.0273
|  | 590 | 7.0603
|  | 591 | 7.0892
|  | 592 | 7.114
|  | 593 | 7.135
|  | 594 | 7.1521
|  | 595 | 7.165
|  | 596 | 7.1743
|  | 597 | 7.1798
|  | 598 | 7.1815
|  | 599 | 7.1794
|  | 600 | 7.1735
|  | 601 | 7.1658
|  | 602 | 7.155
|  | 603 | 7.1411
|  | 604 | 7.1241
|  | 605 | 7.1041
|  | 606 | 7.0812
|  | 607 | 7.0555
|  | 608 | 7.0269
|  | 609 | 6.9956
|  | 610 | 6.9615
|  | 611 | 6.925
|  | 612 | 6.8862
|  | 613 | 6.8448
|  | 614 | 6.801
|  | 615 | 6.7549
|  | 616 | 6.7067
|  | 617 | 6.6564
|  | 618 | 6.604
|  | 619 | 6.5498
|  | 620 | 6.4937
|  | 621 | 6.436
|  | 622 | 6.3765
|  | 623 | 6.3155
|  | 624 | 6.2529
|  | 625 | 6.189
|  | 626 | 6.124
|  | 627 | 6.0576
|  | 628 | 5.9901
|  | 629 | 5.9218
|  | 630 | 5.8524
|  | 631 | 5.7823
|  | 632 | 5.7115
|  | 633 | 5.64
|  | 634 | 5.5679
|  | 635 | 5.4956
|  | 636 | 5.4228
|  | 637 | 5.3499
|  | 638 | 5.2768
|  | 639 | 5.2036
|  | 640 | 5.1305
|  | 641 | 5.0575
|  | 642 | 4.9848
|  | 643 | 4.9123
|  | 644 | 4.8403
|  | 645 | 4.7688
|  | 646 | 4.6978
|  | 647 | 4.6276
|  | 648 | 4.558
|  | 649 | 4.4893
|  | 650 | 4.4216
|  | 651 | 4.3544
|  | 652 | 4.2884
|  | 653 | 4.2234
|  | 654 | 4.1598
|  | 655 | 4.0974
|  | 656 | 4.0364
|  | 657 | 3.9768
|  | 658 | 3.9187
|  | 659 | 3.8622
|  | 660 | 3.8073
|  | 661 | 3.7541
|  | 662 | 3.7027
|  | 663 | 3.653
|  | 664 | 3.6051
|  | 665 | 3.5592
|  | 666 | 3.5152
|  | 667 | 3.4731
|  | 668 | 3.4333
|  | 669 | 3.3954
|  | 670 | 3.3595
|  | 671 | 3.3258
|  | 672 | 3.2943
|  | 673 | 3.265
|  | 674 | 3.2379
|  | 675 | 3.213
|  | 676 | 3.1902
|  | 677 | 3.1698
|  | 678 | 3.1518
|  | 679 | 3.1361
|  | 680 | 3.1227
|  | 681 | 3.1116
|  | 682 | 3.1029
|  | 683 | 3.0965
|  | 684 | 3.0921
|  | 685 | 3.0904
|  | 686 | 3.091
|  | 687 | 3.0939
|  | 688 | 3.0991
|  | 689 | 3.1063
|  | 690 | 3.1161
|  | 691 | 3.1282
|  | 692 | 3.1422
|  | 693 | 3.1587
|  | 694 | 3.1775
|  | 695 | 3.1981
|  | 696 | 3.2212
|  | 697 | 3.2465
|  | 698 | 3.2735
|  | 699 | 3.3029
|  | 700 | 3.3344
|  | 701 | 3.3675
|  | 702 | 3.4029
|  | 703 | 3.4399
|  | 704 | 3.4792
|  | 705 | 3.5199
|  | 706 | 3.5628
|  | 707 | 3.6071
|  | 708 | 3.6535
|  | 709 | 3.7012
|  | 710 | 3.751
|  | 711 | 3.8019
|  | 712 | 3.8547
|  | 713 | 3.9087
|  | 714 | 3.9641
|  | 715 | 4.0213
|  | 716 | 4.0794
|  | 717 | 4.1389
|  | 718 | 4.1999
|  | 719 | 4.2618
|  | 720 | 4.3248
|  | 721 | 4.3893
|  | 722 | 4.4545
|  | 723 | 4.5206
|  | 724 | 4.5881
|  | 725 | 4.656
|  | 726 | 4.7248
|  | 727 | 4.7944
|  | 728 | 4.8647
|  | 729 | 4.9361
|  | 730 | 5.0076
|  | 731 | 5.0798
|  | 732 | 5.1525
|  | 733 | 5.2256
|  | 734 | 5.2992
|  | 735 | 5.3736
|  | 736 | 5.4479
|  | 737 | 5.5224
|  | 738 | 5.5972
|  | 739 | 5.6721
|  | 740 | 5.7472
|  | 741 | 5.8224
|  | 742 | 5.8976
|  | 743 | 5.9728
|  | 744 | 6.0479
|  | 745 | 6.123
|  | 746 | 6.1979
|  | 747 | 6.2726
|  | 748 | 6.347
|  | 749 | 6.4213
|  | 750 | 6.4952
|  | 751 | 6.5687
|  | 752 | 6.6419
|  | 753 | 6.7143
|  | 754 | 6.7866
|  | 755 | 6.8583
|  | 756 | 6.9296
|  | 757 | 7.0002
|  | 758 | 7.0703
|  | 759 | 7.1397
|  | 760 | 7.2081
|  | 761 | 7.2762
|  | 762 | 7.3435
|  | 763 | 7.41
|  | 764 | 7.4758
|  | 765 | 7.5404
|  | 766 | 7.6044
|  | 767 | 7.6676
|  | 768 | 7.7299
|  | 769 | 7.791
|  | 770 | 7.8514
|  | 771 | 7.9108
|  | 772 | 7.9689
|  | 773 | 8.0263
|  | 774 | 8.0826
|  | 775 | 8.1376
|  | 776 | 8.1918
|  | 777 | 8.2447
|  | 778 | 8.2966
|  | 779 | 8.3475
|  | 780 | 8.3969
|  | 781 | 8.4454
|  | 782 | 8.4925
|  | 783 | 8.5386
|  | 784 | 8.5835
|  | 785 | 8.6269
|  | 786 | 8.6693
|  | 787 | 8.7103
|  | 788 | 8.7502
|  | 789 | 8.7886
|  | 790 | 8.826
|  | 791 | 8.8618
|  | 792 | 8.8966
|  | 793 | 8.9298
|  | 794 | 8.9618
|  | 795 | 8.9926
|  | 796 | 9.0219
|  | 797 | 9.05
|  | 798 | 9.0767
|  | 799 | 9.102
|  | 800 | 9.1261
|  | 801 | 9.1499
|  | 802 | 9.1725
|  | 803 | 9.1937
|  | 804 | 9.2135
|  | 805 | 9.2322
|  | 806 | 9.2493
|  | 807 | 9.2652
|  | 808 | 9.2797
|  | 809 | 9.293
|  | 810 | 9.3049
|  | 811 | 9.3154
|  | 812 | 9.3247
|  | 813 | 9.3326
|  | 814 | 9.3392
|  | 815 | 9.3445
|  | 816 | 9.3484
|  | 817 | 9.3511
|  | 818 | 9.3525
|  | 819 | 9.3525
|  | 820 | 9.3512
|  | 821 | 9.3487
|  | 822 | 9.3449
|  | 823 | 9.3398
|  | 824 | 9.3334
|  | 825 | 9.3258
|  | 826 | 9.3169
|  | 827 | 9.3068
|  | 828 | 9.2954
|  | 829 | 9.2828
|  | 830 | 9.2689
|  | 831 | 9.2539
|  | 832 | 9.2376
|  | 833 | 9.2202
|  | 834 | 9.2015
|  | 835 | 9.1817
|  | 836 | 9.1607
|  | 837 | 9.1385
|  | 838 | 9.1152
|  | 839 | 9.0907
|  | 840 | 9.0651
|  | 841 | 9.0384
|  | 842 | 9.0106
|  | 843 | 8.9818
|  | 844 | 8.9518
|  | 845 | 8.9207
|  | 846 | 8.8886
|  | 847 | 8.8555
|  | 848 | 8.8213
|  | 849 | 8.7861
|  | 850 | 8.7499
|  | 851 | 8.7127
|  | 852 | 8.6745
|  | 853 | 8.6353
|  | 854 | 8.5952
|  | 855 | 8.5542
|  | 856 | 8.5122
|  | 857 | 8.4694
|  | 858 | 8.4256
|  | 859 | 8.3809
|  | 860 | 8.3354
|  | 861 | 8.2889
|  | 862 | 8.2417
|  | 863 | 8.1937
|  | 864 | 8.1448
|  | 865 | 8.0952
|  | 866 | 8.0447
|  | 867 | 7.9935
|  | 868 | 7.9416
|  | 869 | 7.8889
|  | 870 | 7.8355
|  | 871 | 7.7813
|  | 872 | 7.7266
|  | 873 | 7.6711
|  | 874 | 7.6149
|  | 875 | 7.5583
|  | 876 | 7.5009
|  | 877 | 7.4428
|  | 878 | 7.3843
|  | 879 | 7.3251
|  | 880 | 7.2654
|  | 881 | 7.2052
|  | 882 | 7.1444
|  | 883 | 7.083
|  | 884 | 7.0213
|  | 885 | 6.959
|  | 886 | 6.8962
|  | 887 | 6.8331
|  | 888 | 6.7695
|  | 889 | 6.7056
|  | 890 | 6.6411
|  | 891 | 6.5762
|  | 892 | 6.5112
|  | 893 | 6.4456
|  | 894 | 6.3799
|  | 895 | 6.3137
|  | 896 | 6.2473
|  | 897 | 6.1805
|  | 898 | 6.1136
|  | 899 | 6.0463
|  | 900 | 5.9788
|  | 901 | 5.9112
|  | 902 | 5.8433
|  | 903 | 5.7753
|  | 904 | 5.707
|  | 905 | 5.6387
|  | 906 | 5.5703
|  | 907 | 5.5016
|  | 908 | 5.433
|  | 909 | 5.3641
|  | 910 | 5.2953
|  | 911 | 5.2263
|  | 912 | 5.1574
|  | 913 | 5.0883
|  | 914 | 5.0195
|  | 915 | 4.9506
|  | 916 | 4.8815
|  | 917 | 4.8127
|  | 918 | 4.7437
|  | 919 | 4.675
|  | 920 | 4.6064
|  | 921 | 4.5377
|  | 922 | 4.4693
|  | 923 | 4.4011
|  | 924 | 4.3327
|  | 925 | 4.2648
|  | 926 | 4.1968
|  | 927 | 4.1292
|  | 928 | 4.0618
|  | 929 | 3.9945
|  | 930 | 3.9275
|  | 931 | 3.8608
|  | 932 | 3.7944
|  | 933 | 3.728
|  | 934 | 3.6622
|  | 935 | 3.5966
|  | 936 | 3.5311
|  | 937 | 3.4662
|  | 938 | 3.4016
|  | 939 | 3.3373
|  | 940 | 3.2733
|  | 941 | 3.2098
|  | 942 | 3.1467
|  | 943 | 3.084
|  | 944 | 3.0215
|  | 945 | 2.9596
|  | 946 | 2.8982
|  | 947 | 2.8372
|  | 948 | 2.7767
|  | 949 | 2.7164
|  | 950 | 2.6569
|  | 951 | 2.5978
|  | 952 | 2.5392
|  | 953 | 2.4812
|  | 954 | 2.4236
|  | 955 | 2.3665
|  | 956 | 2.31
|  | 957 | 2.2541
|  | 958 | 2.1988
|  | 959 | 2.1441
|  | 960 | 2.0899
|  | 961 | 2.0363
|  | 962 | 1.9832
|  | 963 | 1.9308
|  | 964 | 1.8791
|  | 965 | 1.8279
|  | 966 | 1.7775
|  | 967 | 1.7276
|  | 968 | 1.6784
|  | 969 | 1.6299
|  | 970 | 1.582
|  | 971 | 1.5348
|  | 972 | 1.4883
|  | 973 | 1.4425
|  | 974 | 1.3972
|  | 975 | 1.3527
|  | 976 | 1.309
|  | 977 | 1.266
|  | 978 | 1.2237
|  | 979 | 1.1821
|  | 980 | 1.1412
|  | 981 | 1.1011
|  | 982 | 1.0617
|  | 983 | 1.0231
|  | 984 | 0.9852
|  | 985 | 0.948
|  | 986 | 0.9116
|  | 987 | 0.876
|  | 988 | 0.8411
|  | 989 | 0.807
|  | 990 | 0.7737
|  | 991 | 0.7411
|  | 992 | 0.7095
|  | 993 | 0.6784
|  | 994 | 0.6482
|  | 995 | 0.6188
|  | 996 | 0.5901
|  | 997 | 0.5622
|  | 998 | 0.5351
|  | 999 | 0.5088
|  | 1000 | 0.4833
|  | 1001 | 0.4589
|  | 1002 | 0.4352
|  | 1003 | 0.4123
|  | 1004 | 0.3902
|  | 1005 | 0.3689
|  | 1006 | 0.3483
|  | 1007 | 0.3285
|  | 1008 | 0.3094
|  | 1009 | 0.2912
|  | 1010 | 0.2737
|  | 1011 | 0.257
|  | 1012 | 0.2411
|  | 1013 | 0.2259
|  | 1014 | 0.2116
|  | 1015 | 0.1979
|  | 1016 | 0.1851
|  | 1017 | 0.173
|  | 1018 | 0.1618
|  | 1019 | 0.1513
|  | 1020 | 0.1415
|  | 1021 | 0.1325
|  | 1022 | 0.1242
|  | 1023 | 0.1168
|  | 1024 | 0.1101
|  | 1025 | 0.1041
|  | 1026 | 0.0989
|  | 1027 | 0.0944
|  | 1028 | 0.0907
|  | 1029 | 0.0878
|  | 1030 | 0.0855
|  | 1031 | 0.084
|  | 1032 | 0.0833
|  | 1033 | 0.0833
|  | 1034 | 0.084
|  | 1035 | 0.0854
|  | 1036 | 0.0875
|  | 1037 | 0.0904
|  | 1038 | 0.094
|  | 1039 | 0.0983
|  | 1040 | 0.1033
|  | 1041 | 0.109
|  | 1042 | 0.1153
|  | 1043 | 0.1224
|  | 1044 | 0.1302
|  | 1045 | 0.1386
|  | 1046 | 0.1478
|  | 1047 | 0.1575
|  | 1048 | 0.168
|  | 1049 | 0.1791
|  | 1050 | 0.1909
|  | 1051 | 0.2033
|  | 1052 | 0.2164
|  | 1053 | 0.2301
|  | 1054 | 0.2445
|  | 1055 | 0.2595
|  | 1056 | 0.2751
|  | 1057 | 0.2913
|  | 1058 | 0.3082
|  | 1059 | 0.3256
|  | 1060 | 0.3437
|  | 1061 | 0.3623
|  | 1062 | 0.3815
|  | 1063 | 0.4014
|  | 1064 | 0.4218
|  | 1065 | 0.4428
|  | 1066 | 0.4644
|  | 1067 | 0.4864
|  | 1068 | 0.5091
|  | 1069 | 0.5323
|  | 1070 | 0.5561
|  | 1071 | 0.5804
|  | 1072 | 0.6052
|  | 1073 | 0.6306
|  | 1074 | 0.6564
|  | 1075 | 0.6828
|  | 1076 | 0.7096
|  | 1077 | 0.737
|  | 1078 | 0.7649
|  | 1079 | 0.7932
|  | 1080 | 0.8221
|  | 1081 | 0.8514
|  | 1082 | 0.8812
|  | 1083 | 0.9113
|  | 1084 | 0.942
|  | 1085 | 0.9731
|  | 1086 | 1.0047
|  | 1087 | 1.0366
|  | 1088 | 1.069
|  | 1089 | 1.1018
|  | 1090 | 1.1351
|  | 1091 | 1.1687
|  | 1092 | 1.2027
|  | 1093 | 1.2372
|  | 1094 | 1.272
|  | 1095 | 1.3071
|  | 1096 | 1.3427
|  | 1097 | 1.3786
|  | 1098 | 1.4149
|  | 1099 | 1.4515
|  | 1100 | 1.4885
|  | 1101 | 1.5258
|  | 1102 | 1.5635
|  | 1103 | 1.6014
|  | 1104 | 1.6397
|  | 1105 | 1.6783
|  | 1106 | 1.7172
|  | 1107 | 1.7564
|  | 1108 | 1.7959
|  | 1109 | 1.8357
|  | 1110 | 1.8758
|  | 1111 | 1.9161
|  | 1112 | 1.9567
|  | 1113 | 1.9975
|  | 1114 | 2.0386
|  | 1115 | 2.08
|  | 1116 | 2.1216
|  | 1117 | 2.1634
|  | 1118 | 2.2055
|  | 1119 | 2.2477
|  | 1120 | 2.2902
|  | 1121 | 2.333
|  | 1122 | 2.3759
|  | 1123 | 2.419
|  | 1124 | 2.4623
|  | 1125 | 2.5058
|  | 1126 | 2.5495
|  | 1127 | 2.5933
|  | 1128 | 2.6373
|  | 1129 | 2.6815
|  | 1130 | 2.7259
|  | 1131 | 2.7704
|  | 1132 | 2.815
|  | 1133 | 2.8598
|  | 1134 | 2.9047
|  | 1135 | 2.9497
|  | 1136 | 2.9949
|  | 1137 | 3.0401
|  | 1138 | 3.0855
|  | 1139 | 3.131
|  | 1140 | 3.1766
|  | 1141 | 3.2223
|  | 1142 | 3.2681
|  | 1143 | 3.314
|  | 1144 | 3.36
|  | 1145 | 3.406
|  | 1146 | 3.4521
|  | 1147 | 3.4983
|  | 1148 | 3.5445
|  | 1149 | 3.5908
|  | 1150 | 3.6372

## Circularity vs MFD
NLCL4, NLCL5 SHG Circularity vs. Fundamental MFD
|  | NLCL4 |  | NLCL5
|  | Fundamental MFD (µm) | Normalized SHG Circularity | Fundamental MFD (µm) | Normalized SHG Circularity
|  | 33.3333 | 0.24325 | 66.6667 | 0.22281
|  | 42.8571 | 0.3274 | 85.7143 | 0.29015
|  | 52.3809 | 0.34657 | 104.7619 | 0.31413
|  | 61.9048 | 0.33645 | 123.8095 | 0.33044
Product Raw Data |  | 71.4286 | 0.37774 | 142.8571 | 0.39048
Type-I LBO Crystals, 1030/515 nm SHG |  | 80.9524 | 0.43552 | 161.9048 | 0.45953
Item # | NLCL4, NLCL5 | 90.4762 | 0.46641 | 180.9524 | 0.47957
DISCLAIMER: The data presented here are typical. Slight variations in performance data will occur from lot to lot. Please contact Technical Support with any questions regarding the use or reliability of this data. |  | 100 | 0.47953 | 200 | 0.48298
|  | 109.5238 | 0.50073 | 219.0476 | 0.49774
|  | 119.0476 | 0.5279 | 238.0952 | 0.52426
|  | 128.5714 | 0.55747 | 257.1429 | 0.55453
|  | 138.0952 | 0.58778 | 276.1905 | 0.58509
This data may be used in publications. However, please cite Thorlabs as the source. |  | 147.619 | 0.61706 | 295.2381 | 0.61488
|  | 157.1429 | 0.64488 | 314.2857 | 0.64362
Additional Information: |  | 166.6667 | 0.672 | 333.3333 | 0.67088
The circularity of the output SHG light is plotted as a function of the input light mode field diameter (MFD). All data included in this document are theoretical. |  | 176.1905 | 0.6963 | 352.3809 | 0.69563
|  | 185.7143 | 0.7198 | 371.4286 | 0.71893
|  | 195.2381 | 0.7406 | 390.4762 | 0.74021
|  | 204.7619 | 0.76111 | 409.5238 | 0.76045
|  | 214.2857 | 0.77809 | 428.5714 | 0.77776
|  | 223.8095 | 0.79412 | 447.6191 | 0.79383
|  | 233.3333 | 0.80966 | 466.6667 | 0.80969
|  | 242.8571 | 0.82364 | 485.7143 | 0.82337
|  | 252.381 | 0.83479 | 504.7619 | 0.83459
|  | 261.9048 | 0.84572 | 523.8095 | 0.84573
|  | 271.4286 | 0.85579 | 542.8571 | 0.85558
|  | 280.9524 | 0.86541 | 561.9048 | 0.86541
|  | 290.4762 | 0.87436 | 580.9524 | 0.87436
|  | 300 | 0.88328 | 600 | 0.88304
|  | 309.5238 | 0.89013 | 619.0476 | 0.89013
|  | 319.0476 | 0.89599 | 638.0952 | 0.89599
|  | 328.5714 | 0.90167 | 657.1429 | 0.90167
|  | 338.0952 | 0.90674 | 676.1905 | 0.90674
|  | 347.6191 | 0.91161 | 695.2381 | 0.91161
|  | 357.1429 | 0.91619 | 714.2857 | 0.91619
|  | 366.6667 | 0.92027 | 733.3333 | 0.92027
|  | 376.1905 | 0.92434 | 752.3809 | 0.92434
|  | 385.7143 | 0.92864 | 771.4286 | 0.92864
|  | 395.2381 | 0.93199 | 790.4762 | 0.93199
|  | 404.7619 | 0.9354 | 809.5238 | 0.9354
|  | 414.2857 | 0.93866 | 828.5714 | 0.93866
|  | 423.8095 | 0.94196 | 847.6191 | 0.94196
|  | 433.3333 | 0.94444 | 866.6667 | 0.94444
|  | 442.8571 | 0.94721 | 885.7143 | 0.94721
|  | 452.3809 | 0.94978 | 904.7619 | 0.94978
|  | 461.9048 | 0.9524 | 923.8095 | 0.9524
|  | 471.4286 | 0.9548 | 942.8571 | 0.9548
|  | 480.9524 | 0.95648 | 961.9048 | 0.95648
|  | 490.4762 | 0.95908 | 980.9524 | 0.95908
|  | 500 | 0.96067 | 1000 | 0.96067

## Efficiency vs Temp
NLCL4, NLCL5 SHG Efficiency vs. Temperature
|  | NLCL4 |  | NLCL5
|  | Temperature (°C) | Normalized SHG Efficiency | Temperature (°C) | Normalized SHG Efficiency
|  | 0 | 0.00884 | 0 | 0.00319
|  | 0.1 | 0.00948 | 0.1 | 0.00305
|  | 0.2 | 0.01011 | 0.2 | 0.00287
|  | 0.3 | 0.01073 | 0.3 | 0.00266
Product Raw Data |  | 0.4 | 0.01134 | 0.4 | 0.00241
Type-I LBO Crystals, 1030/515 nm SHG |  | 0.5 | 0.01193 | 0.5 | 0.00215
Item # | NLCL4, NLCL5 | 0.6 | 0.0125 | 0.6 | 0.00187
DISCLAIMER: The data presented here are typical. Slight variations in performance data will occur from lot to lot. Please contact Technical Support with any questions regarding the use or reliability of this data. |  | 0.7 | 0.01304 | 0.7 | 0.00158
|  | 0.8 | 0.01356 | 0.8 | 0.00129
|  | 0.9 | 0.01404 | 0.9 | 0.00102
|  | 1 | 0.01449 | 1 | 0.00076123
|  | 1.1 | 0.01491 | 1.1 | 0.00053059
This data may be used in publications. However, please cite Thorlabs as the source. |  | 1.2 | 0.01527 | 1.2 | 0.00033384
|  | 1.3 | 0.0156 | 1.3 | 0.00017772
Additional Information: |  | 1.4 | 0.01588 | 1.4 | 6.8e-05
All data included in this document are theoretical. |  | 1.5 | 0.0161 | 1.5 | 9.29e-06
|  | 1.6 | 0.01628 | 1.6 | 4.96e-06
|  | 1.7 | 0.0164 | 1.7 | 5.69e-05
|  | 1.8 | 0.01647 | 1.8 | 0.00016555
|  | 1.9 | 0.01648 | 1.9 | 0.00032977
|  | 2 | 0.01643 | 2 | 0.00054689
|  | 2.1 | 0.01633 | 2.1 | 0.00081271
|  | 2.2 | 0.01617 | 2.2 | 0.00112
|  | 2.3 | 0.01595 | 2.3 | 0.00147
|  | 2.4 | 0.01567 | 2.4 | 0.00184
|  | 2.5 | 0.01534 | 2.5 | 0.00223
|  | 2.6 | 0.01496 | 2.6 | 0.00263
|  | 2.7 | 0.01453 | 2.7 | 0.00303
|  | 2.8 | 0.01405 | 2.8 | 0.00342
|  | 2.9 | 0.01352 | 2.9 | 0.00379
|  | 3 | 0.01295 | 3 | 0.00412
|  | 3.1 | 0.01235 | 3.1 | 0.00442
|  | 3.2 | 0.01171 | 3.2 | 0.00466
|  | 3.3 | 0.01103 | 3.3 | 0.00485
|  | 3.4 | 0.01034 | 3.4 | 0.00497
|  | 3.5 | 0.00962 | 3.5 | 0.00503
|  | 3.6 | 0.00889 | 3.6 | 0.00501
|  | 3.7 | 0.00815 | 3.7 | 0.00493
|  | 3.8 | 0.0074 | 3.8 | 0.00478
|  | 3.9 | 0.00666 | 3.9 | 0.00456
|  | 4 | 0.00593 | 4 | 0.00428
|  | 4.1 | 0.00521 | 4.1 | 0.00396
|  | 4.2 | 0.00451 | 4.2 | 0.00358
|  | 4.3 | 0.00384 | 4.3 | 0.00318
|  | 4.4 | 0.0032 | 4.4 | 0.00275
|  | 4.5 | 0.00261 | 4.5 | 0.00231
|  | 4.6 | 0.00206 | 4.6 | 0.00188
|  | 4.7 | 0.00156 | 4.7 | 0.00146
|  | 4.8 | 0.00112 | 4.8 | 0.00107
|  | 4.9 | 0.00075105 | 4.9 | 0.0007275
|  | 5 | 0.00044695 | 5 | 0.00043872
|  | 5.1 | 0.00021772 | 5.1 | 0.0002158
|  | 5.2 | 6.82e-05 | 5.2 | 6.8e-05
|  | 5.3 | 2.74e-06 | 5.3 | 2.74e-06
|  | 5.4 | 2.54e-05 | 5.4 | 2.54e-05
|  | 5.5 | 0.0001396 | 5.5 | 0.00013885
|  | 5.6 | 0.00034843 | 5.6 | 0.00034381
|  | 5.7 | 0.00065433 | 5.7 | 0.00063826
|  | 5.8 | 0.00106 | 5.8 | 0.00102
|  | 5.9 | 0.00156 | 5.9 | 0.00148
|  | 6 | 0.00217 | 6 | 0.002
|  | 6.1 | 0.00288 | 6.1 | 0.00258
|  | 6.2 | 0.00369 | 6.2 | 0.00321
|  | 6.3 | 0.00459 | 6.3 | 0.00386
|  | 6.4 | 0.0056 | 6.4 | 0.00453
|  | 6.5 | 0.00669 | 6.5 | 0.00519
|  | 6.6 | 0.00788 | 6.6 | 0.00583
|  | 6.7 | 0.00916 | 6.7 | 0.00643
|  | 6.8 | 0.01052 | 6.8 | 0.00697
|  | 6.9 | 0.01195 | 6.9 | 0.00744
|  | 7 | 0.01346 | 7 | 0.00782
|  | 7.1 | 0.01503 | 7.1 | 0.0081
|  | 7.2 | 0.01665 | 7.2 | 0.00828
|  | 7.3 | 0.01833 | 7.3 | 0.00834
|  | 7.4 | 0.02004 | 7.4 | 0.00828
|  | 7.5 | 0.02178 | 7.5 | 0.00811
|  | 7.6 | 0.02355 | 7.6 | 0.00782
|  | 7.7 | 0.02533 | 7.7 | 0.00742
|  | 7.8 | 0.02711 | 7.8 | 0.00692
|  | 7.9 | 0.02888 | 7.9 | 0.00633
|  | 8 | 0.03063 | 8 | 0.00568
|  | 8.1 | 0.03234 | 8.1 | 0.00497
|  | 8.2 | 0.03402 | 8.2 | 0.00423
|  | 8.3 | 0.03564 | 8.3 | 0.00349
|  | 8.4 | 0.0372 | 8.4 | 0.00276
|  | 8.5 | 0.03868 | 8.5 | 0.00208
|  | 8.6 | 0.04008 | 8.6 | 0.00145
|  | 8.7 | 0.04138 | 8.7 | 0.00091328
|  | 8.8 | 0.04257 | 8.8 | 0.00048362
|  | 8.9 | 0.04364 | 8.9 | 0.00018103
|  | 9 | 0.04459 | 9 | 2.18e-05
|  | 9.1 | 0.0454 | 9.1 | 1.86e-05
|  | 9.2 | 0.04607 | 9.2 | 0.00018054
|  | 9.3 | 0.04659 | 9.3 | 0.00051203
|  | 9.4 | 0.04695 | 9.4 | 0.00101
|  | 9.5 | 0.04715 | 9.5 | 0.00168
|  | 9.6 | 0.04718 | 9.6 | 0.0025
|  | 9.7 | 0.04704 | 9.7 | 0.00346
|  | 9.8 | 0.04673 | 9.8 | 0.00454
|  | 9.9 | 0.04624 | 9.9 | 0.00573
|  | 10 | 0.04558 | 10 | 0.00698
|  | 10.1 | 0.04475 | 10.1 | 0.00828
|  | 10.2 | 0.04374 | 10.2 | 0.00958
|  | 10.3 | 0.04257 | 10.3 | 0.01086
|  | 10.4 | 0.04124 | 10.4 | 0.01209
|  | 10.5 | 0.03975 | 10.5 | 0.01322
|  | 10.6 | 0.03812 | 10.6 | 0.01422
|  | 10.7 | 0.03635 | 10.7 | 0.01507
|  | 10.8 | 0.03446 | 10.8 | 0.01574
|  | 10.9 | 0.03245 | 10.9 | 0.01621
|  | 11 | 0.03035 | 11 | 0.01645
|  | 11.1 | 0.02816 | 11.1 | 0.01645
|  | 11.2 | 0.02591 | 11.2 | 0.01622
|  | 11.3 | 0.02362 | 11.3 | 0.01574
|  | 11.4 | 0.0213 | 11.4 | 0.01504
|  | 11.5 | 0.01897 | 11.5 | 0.01412
|  | 11.6 | 0.01667 | 11.6 | 0.01301
|  | 11.7 | 0.0144 | 11.7 | 0.01173
|  | 11.8 | 0.0122 | 11.8 | 0.01033
|  | 11.9 | 0.0101 | 11.9 | 0.00885
|  | 12 | 0.00812 | 12 | 0.00733
|  | 12.1 | 0.00628 | 12.1 | 0.00582
|  | 12.2 | 0.00462 | 12.2 | 0.00438
|  | 12.3 | 0.00317 | 12.3 | 0.00306
|  | 12.4 | 0.00196 | 12.4 | 0.00191
|  | 12.5 | 0.00101 | 12.5 | 0.00099611
|  | 12.6 | 0.00035493 | 12.6 | 0.00035364
|  | 12.7 | 3.09e-05 | 12.7 | 3.09e-05
|  | 12.8 | 6.55e-05 | 12.8 | 6.55e-05
|  | 12.9 | 0.00048935 | 12.9 | 0.00048709
|  | 13 | 0.00133 | 13 | 0.00132
|  | 13.1 | 0.00263 | 13.1 | 0.00256
|  | 13.2 | 0.0044 | 13.2 | 0.00423
|  | 13.3 | 0.00668 | 13.3 | 0.0063
|  | 13.4 | 0.00949 | 13.4 | 0.00875
|  | 13.5 | 0.01287 | 13.5 | 0.01155
|  | 13.6 | 0.01683 | 13.6 | 0.01465
|  | 13.7 | 0.02141 | 13.7 | 0.01799
|  | 13.8 | 0.02661 | 13.8 | 0.0215
|  | 13.9 | 0.03248 | 13.9 | 0.0251
|  | 14 | 0.03902 | 14 | 0.02871
|  | 14.1 | 0.04625 | 14.1 | 0.03224
|  | 14.2 | 0.05419 | 14.2 | 0.0356
|  | 14.3 | 0.06285 | 14.3 | 0.03869
|  | 14.4 | 0.07224 | 14.4 | 0.04143
|  | 14.5 | 0.08237 | 14.5 | 0.04371
|  | 14.6 | 0.09324 | 14.6 | 0.04548
|  | 14.7 | 0.10487 | 14.7 | 0.04665
|  | 14.8 | 0.11725 | 14.8 | 0.04717
|  | 14.9 | 0.13037 | 14.9 | 0.047
|  | 15 | 0.14424 | 15 | 0.04611
|  | 15.1 | 0.15884 | 15.1 | 0.04452
|  | 15.2 | 0.17417 | 15.2 | 0.04222
|  | 15.3 | 0.19021 | 15.3 | 0.03927
|  | 15.4 | 0.20695 | 15.4 | 0.03574
|  | 15.5 | 0.22437 | 15.5 | 0.03172
|  | 15.6 | 0.24243 | 15.6 | 0.02732
|  | 15.7 | 0.26113 | 15.7 | 0.02268
|  | 15.8 | 0.28043 | 15.8 | 0.01798
|  | 15.9 | 0.3003 | 15.9 | 0.0134
|  | 16 | 0.3207 | 16 | 0.00915
|  | 16.1 | 0.3416 | 16.1 | 0.00544
|  | 16.2 | 0.36297 | 16.2 | 0.00251
|  | 16.3 | 0.38475 | 16.3 | 0.00061744
|  | 16.4 | 0.40691 | 16.4 | 4.06e-06
|  | 16.5 | 0.4294 | 16.5 | 0.00092367
|  | 16.6 | 0.45218 | 16.6 | 0.00362
|  | 16.7 | 0.47518 | 16.7 | 0.00834
|  | 16.8 | 0.49836 | 16.8 | 0.01531
|  | 16.9 | 0.52166 | 16.9 | 0.02473
|  | 17 | 0.54504 | 17 | 0.03678
|  | 17.1 | 0.56843 | 17.1 | 0.05161
|  | 17.2 | 0.59177 | 17.2 | 0.06935
|  | 17.3 | 0.61501 | 17.3 | 0.09008
|  | 17.4 | 0.63809 | 17.4 | 0.11384
|  | 17.5 | 0.66094 | 17.5 | 0.14063
|  | 17.6 | 0.68351 | 17.6 | 0.17041
|  | 17.7 | 0.70573 | 17.7 | 0.20307
|  | 17.8 | 0.72756 | 17.8 | 0.23848
|  | 17.9 | 0.74892 | 17.9 | 0.27645
|  | 18 | 0.76975 | 18 | 0.31673
|  | 18.1 | 0.79001 | 18.1 | 0.35905
|  | 18.2 | 0.80963 | 18.2 | 0.40309
|  | 18.3 | 0.82855 | 18.3 | 0.44847
|  | 18.4 | 0.84672 | 18.4 | 0.49481
|  | 18.5 | 0.86409 | 18.5 | 0.54167
|  | 18.6 | 0.88061 | 18.6 | 0.5886
|  | 18.7 | 0.89623 | 18.7 | 0.63513
|  | 18.8 | 0.9109 | 18.8 | 0.68078
|  | 18.9 | 0.92458 | 18.9 | 0.72506
|  | 19 | 0.93723 | 19 | 0.76749
|  | 19.1 | 0.9488 | 19.1 | 0.80761
|  | 19.2 | 0.95927 | 19.2 | 0.84494
|  | 19.3 | 0.96859 | 19.3 | 0.87907
|  | 19.4 | 0.97675 | 19.4 | 0.90959
|  | 19.5 | 0.98372 | 19.5 | 0.93614
|  | 19.6 | 0.98947 | 19.6 | 0.95841
|  | 19.7 | 0.99398 | 19.7 | 0.97611
|  | 19.8 | 0.99725 | 19.8 | 0.98904
|  | 19.9 | 0.99926 | 19.9 | 0.99703
|  | 20 | 1 | 20 | 0.99998
|  | 20.1 | 0.99946 | 20.1 | 0.99786
|  | 20.2 | 0.99766 | 20.2 | 0.99068
|  | 20.3 | 0.9946 | 20.3 | 0.97853
|  | 20.4 | 0.99027 | 20.4 | 0.96155
|  | 20.5 | 0.98471 | 20.5 | 0.93994
|  | 20.6 | 0.97791 | 20.6 | 0.91396
|  | 20.7 | 0.9699 | 20.7 | 0.88392
|  | 20.8 | 0.96071 | 20.8 | 0.85017
|  | 20.9 | 0.95036 | 20.9 | 0.81311
|  | 21 | 0.93888 | 21 | 0.77315
|  | 21.1 | 0.92631 | 21.1 | 0.73076
|  | 21.2 | 0.91267 | 21.2 | 0.68642
|  | 21.3 | 0.89802 | 21.3 | 0.6406
|  | 21.4 | 0.8824 | 21.4 | 0.59381
|  | 21.5 | 0.86585 | 21.5 | 0.54653
|  | 21.6 | 0.84841 | 21.6 | 0.49925
|  | 21.7 | 0.83014 | 21.7 | 0.45243
|  | 21.8 | 0.8111 | 21.8 | 0.40653
|  | 21.9 | 0.79134 | 21.9 | 0.36194
|  | 22 | 0.7709 | 22 | 0.31905
|  | 22.1 | 0.74986 | 22.1 | 0.27821
|  | 22.2 | 0.72827 | 22.2 | 0.2397
|  | 22.3 | 0.70619 | 22.3 | 0.20378
|  | 22.4 | 0.68369 | 22.4 | 0.17066
|  | 22.5 | 0.66082 | 22.5 | 0.14048
|  | 22.6 | 0.63764 | 22.6 | 0.11336
|  | 22.7 | 0.61423 | 22.7 | 0.08933
|  | 22.8 | 0.59063 | 22.8 | 0.06842
|  | 22.9 | 0.56692 | 22.9 | 0.05057
|  | 23 | 0.54316 | 23 | 0.0357
|  | 23.1 | 0.5194 | 23.1 | 0.0237
|  | 23.2 | 0.4957 | 23.2 | 0.01439
|  | 23.3 | 0.47213 | 23.3 | 0.0076
|  | 23.4 | 0.44873 | 23.4 | 0.00309
|  | 23.5 | 0.42557 | 23.5 | 0.0006492
|  | 23.6 | 0.4027 | 23.6 | 1.01e-05
|  | 23.7 | 0.38017 | 23.7 | 0.00091588
|  | 23.8 | 0.35803 | 23.8 | 0.0031
|  | 23.9 | 0.33632 | 23.9 | 0.0063
|  | 24 | 0.31509 | 24 | 0.01026
|  | 24.1 | 0.29438 | 24.1 | 0.01473
|  | 24.2 | 0.27424 | 24.2 | 0.01947
|  | 24.3 | 0.25469 | 24.3 | 0.02428
|  | 24.4 | 0.23577 | 24.4 | 0.02896
|  | 24.5 | 0.21751 | 24.5 | 0.03334
|  | 24.6 | 0.19993 | 24.6 | 0.03727
|  | 24.7 | 0.18307 | 24.7 | 0.04065
|  | 24.8 | 0.16693 | 24.8 | 0.04338
|  | 24.9 | 0.15155 | 24.9 | 0.04539
|  | 25 | 0.13693 | 25 | 0.04666
|  | 25.1 | 0.12308 | 25.1 | 0.04718
|  | 25.2 | 0.11002 | 25.2 | 0.04695
|  | 25.3 | 0.09774 | 25.3 | 0.04601
|  | 25.4 | 0.08625 | 25.4 | 0.04442
|  | 25.5 | 0.07554 | 25.5 | 0.04224
|  | 25.6 | 0.06562 | 25.6 | 0.03956
|  | 25.7 | 0.05647 | 25.7 | 0.03647
|  | 25.8 | 0.04809 | 25.8 | 0.03307
|  | 25.9 | 0.04046 | 25.9 | 0.02946
|  | 26 | 0.03357 | 26 | 0.02573
|  | 26.1 | 0.0274 | 26.1 | 0.022
|  | 26.2 | 0.02193 | 26.2 | 0.01836
|  | 26.3 | 0.01714 | 26.3 | 0.01489
|  | 26.4 | 0.013 | 26.4 | 0.01166
|  | 26.5 | 0.0095 | 26.5 | 0.00876
|  | 26.6 | 0.00659 | 26.6 | 0.00622
|  | 26.7 | 0.00425 | 26.7 | 0.0041
|  | 26.8 | 0.00246 | 26.8 | 0.00241
|  | 26.9 | 0.00118 | 26.9 | 0.00117
|  | 27 | 0.00037942 | 27 | 0.00037805
|  | 27.1 | 2.48e-05 | 27.1 | 2.48e-05
|  | 27.2 | 8.33e-05 | 27.2 | 8.32e-05
|  | 27.3 | 0.00052105 | 27.3 | 0.00051824
|  | 27.4 | 0.0013 | 27.4 | 0.00129
|  | 27.5 | 0.0024 | 27.5 | 0.00234
|  | 27.6 | 0.00377 | 27.6 | 0.00361
|  | 27.7 | 0.00538 | 27.7 | 0.00505
|  | 27.8 | 0.00721 | 27.8 | 0.0066
|  | 27.9 | 0.00921 | 27.9 | 0.00818
|  | 28 | 0.01136 | 28 | 0.00976
|  | 28.1 | 0.01362 | 28.1 | 0.01126
|  | 28.2 | 0.01597 | 28.2 | 0.01264
|  | 28.3 | 0.01838 | 28.3 | 0.01385
|  | 28.4 | 0.02081 | 28.4 | 0.01486
|  | 28.5 | 0.02324 | 28.5 | 0.01564
|  | 28.6 | 0.02565 | 28.6 | 0.01618
|  | 28.7 | 0.02801 | 28.7 | 0.01644
|  | 28.8 | 0.03031 | 28.8 | 0.01645
|  | 28.9 | 0.03252 | 28.9 | 0.0162
|  | 29 | 0.03462 | 29 | 0.0157
|  | 29.1 | 0.03659 | 29.1 | 0.01497
|  | 29.2 | 0.03843 | 29.2 | 0.01405
|  | 29.3 | 0.04012 | 29.3 | 0.01296
|  | 29.4 | 0.04164 | 29.4 | 0.01174
|  | 29.5 | 0.04299 | 29.5 | 0.01043
|  | 29.6 | 0.04416 | 29.6 | 0.00906
|  | 29.7 | 0.04515 | 29.7 | 0.00769
|  | 29.8 | 0.04594 | 29.8 | 0.00634
|  | 29.9 | 0.04654 | 29.9 | 0.00505
|  | 30 | 0.04694 | 30 | 0.00386
|  | 30.1 | 0.04716 | 30.1 | 0.0028
|  | 30.2 | 0.04718 | 30.2 | 0.00188
|  | 30.3 | 0.04701 | 30.3 | 0.00114
|  | 30.4 | 0.04666 | 30.4 | 0.0005772
|  | 30.5 | 0.04613 | 30.5 | 0.00020406
|  | 30.6 | 0.04543 | 30.6 | 2.13e-05
|  | 30.7 | 0.04457 | 30.7 | 2.41e-05
|  | 30.8 | 0.04355 | 30.8 | 0.00020222
|  | 30.9 | 0.0424 | 30.9 | 0.00054037
|  | 31 | 0.04111 | 31 | 0.00102
|  | 31.1 | 0.0397 | 31.1 | 0.00161
|  | 31.2 | 0.03819 | 31.2 | 0.0023
|  | 31.3 | 0.03658 | 31.3 | 0.00305
|  | 31.4 | 0.03489 | 31.4 | 0.00384
|  | 31.5 | 0.03314 | 31.5 | 0.00463
|  | 31.6 | 0.03132 | 31.6 | 0.0054
|  | 31.7 | 0.02947 | 31.7 | 0.00612
|  | 31.8 | 0.02759 | 31.8 | 0.00677
|  | 31.9 | 0.02569 | 31.9 | 0.00732
|  | 32 | 0.02379 | 32 | 0.00777
|  | 32.1 | 0.0219 | 32.1 | 0.00809
|  | 32.2 | 0.02003 | 32.2 | 0.00828
|  | 32.3 | 0.0182 | 32.3 | 0.00834
|  | 32.4 | 0.01641 | 32.4 | 0.00826
|  | 32.5 | 0.01468 | 32.5 | 0.00805
|  | 32.6 | 0.01302 | 32.6 | 0.00772
|  | 32.7 | 0.01143 | 32.7 | 0.00728
|  | 32.8 | 0.00992 | 32.8 | 0.00674
|  | 32.9 | 0.0085 | 32.9 | 0.00613
|  | 33 | 0.00718 | 33 | 0.00546
|  | 33.1 | 0.00596 | 33.1 | 0.00476
|  | 33.2 | 0.00485 | 33.2 | 0.00404
|  | 33.3 | 0.00385 | 33.3 | 0.00334
|  | 33.4 | 0.00297 | 33.4 | 0.00266
|  | 33.5 | 0.0022 | 33.5 | 0.00202
|  | 33.6 | 0.00154 | 33.6 | 0.00146
|  | 33.7 | 0.00101 | 33.7 | 0.00096969
|  | 33.8 | 0.00058711 | 33.8 | 0.00057414
|  | 33.9 | 0.00028162 | 33.9 | 0.00027859
|  | 34 | 8.85e-05 | 34 | 8.81e-05
|  | 34.1 | 4.47e-06 | 34.1 | 4.47e-06
|  | 34.2 | 2.58e-05 | 34.2 | 2.58e-05
|  | 34.3 | 0.00014787 | 34.3 | 0.00014698
|  | 34.4 | 0.00036551 | 34.4 | 0.00036003
|  | 34.5 | 0.00067296 | 34.5 | 0.00065411
|  | 34.6 | 0.00106 | 34.6 | 0.00102
|  | 34.7 | 0.00153 | 34.7 | 0.00143
|  | 34.8 | 0.00207 | 34.8 | 0.00188
|  | 34.9 | 0.00267 | 34.9 | 0.00236
|  | 35 | 0.00332 | 35 | 0.00283
|  | 35.1 | 0.00402 | 35.1 | 0.00329
|  | 35.2 | 0.00476 | 35.2 | 0.00372
|  | 35.3 | 0.00553 | 35.3 | 0.00411
|  | 35.4 | 0.00632 | 35.4 | 0.00444
|  | 35.5 | 0.00713 | 35.5 | 0.00471
|  | 35.6 | 0.00794 | 35.6 | 0.00489
|  | 35.7 | 0.00875 | 35.7 | 0.005
|  | 35.8 | 0.00955 | 35.8 | 0.00503
|  | 35.9 | 0.01033 | 35.9 | 0.00497
|  | 36 | 0.01109 | 36 | 0.00483
|  | 36.1 | 0.01182 | 36.1 | 0.00462
|  | 36.2 | 0.01252 | 36.2 | 0.00434
|  | 36.3 | 0.01317 | 36.3 | 0.004
|  | 36.4 | 0.01377 | 36.4 | 0.00362
|  | 36.5 | 0.01432 | 36.5 | 0.00321
|  | 36.6 | 0.01482 | 36.6 | 0.00277
|  | 36.7 | 0.01525 | 36.7 | 0.00233
|  | 36.8 | 0.01563 | 36.8 | 0.0019
|  | 36.9 | 0.01593 | 36.9 | 0.00149
|  | 37 | 0.01617 | 37 | 0.00111
|  | 37.1 | 0.01635 | 37.1 | 0.00077094
|  | 37.2 | 0.01645 | 37.2 | 0.00048866
|  | 37.3 | 0.01648 | 37.3 | 0.0002666
|  | 37.4 | 0.01644 | 37.4 | 0.00010985
|  | 37.5 | 0.01634 | 37.5 | 2.13e-05
|  | 37.6 | 0.01617 | 37.6 | 1.5e-06
|  | 37.7 | 0.01594 | 37.7 | 4.88e-05
|  | 37.8 | 0.01564 | 37.8 | 0.00015945
|  | 37.9 | 0.01529 | 37.9 | 0.00032757
|  | 38 | 0.01488 | 38 | 0.00054562
|  | 38.1 | 0.01442 | 38.1 | 0.0008046
|  | 38.2 | 0.01391 | 38.2 | 0.00109
|  | 38.3 | 0.01336 | 38.3 | 0.0014
|  | 38.4 | 0.01277 | 38.4 | 0.00172
|  | 38.5 | 0.01215 | 38.5 | 0.00204
|  | 38.6 | 0.01151 | 38.6 | 0.00234
|  | 38.7 | 0.01084 | 38.7 | 0.00261
|  | 38.8 | 0.01015 | 38.8 | 0.00286
|  | 38.9 | 0.00945 | 38.9 | 0.00306
|  | 39 | 0.00875 | 39 | 0.00321
|  | 39.1 | 0.00804 | 39.1 | 0.00331
|  | 39.2 | 0.00734 | 39.2 | 0.00336
|  | 39.3 | 0.00665 | 39.3 | 0.00335
|  | 39.4 | 0.00597 | 39.4 | 0.00328
|  | 39.5 | 0.00531 | 39.5 | 0.00316
|  | 39.6 | 0.00468 | 39.6 | 0.00299
|  | 39.7 | 0.00407 | 39.7 | 0.00278
|  | 39.8 | 0.00349 | 39.8 | 0.00253
|  | 39.9 | 0.00295 | 39.9 | 0.00226
|  | 40 | 0.00245 | 40 | 0.00197

## AOI vs Temp
NLCL4, NLCL5 Tuning Angle vs. Temperature
|  | Temperature (°C) | External Tuning Angle (°)
|  | 0 | 0.93162
|  | 0.1 | 0.9284
|  | 0.2 | 0.92358
|  | 0.3 | 0.91876
Product Raw Data |  | 0.4 | 0.91555
Type-I LBO Crystals, 1030/515 nm SHG |  | 0.5 | 0.91073
Item # | NLCL4, NLCL5 | 0.6 | 0.90591
DISCLAIMER: The data presented here are typical. Slight variations in performance data will occur from lot to lot. Please contact Technical Support with any questions regarding the use or reliability of this data. |  | 0.7 | 0.90109
|  | 0.8 | 0.89788
|  | 0.9 | 0.89306
|  | 1 | 0.88824
|  | 1.1 | 0.88342
This data may be used in publications. However, please cite Thorlabs as the source. |  | 1.2 | 0.88021
|  | 1.3 | 0.87539
Additional Information: |  | 1.4 | 0.87057
All data included in this document are theoretical. |  | 1.5 | 0.86575
|  | 1.6 | 0.86254
|  | 1.7 | 0.85772
|  | 1.8 | 0.8529
|  | 1.9 | 0.84808
|  | 2 | 0.84486
|  | 2.1 | 0.84005
|  | 2.2 | 0.83523
|  | 2.3 | 0.83041
|  | 2.4 | 0.82559
|  | 2.5 | 0.82237
|  | 2.6 | 0.81755
|  | 2.7 | 0.81274
|  | 2.8 | 0.80792
|  | 2.9 | 0.8047
|  | 3 | 0.79988
|  | 3.1 | 0.79506
|  | 3.2 | 0.79025
|  | 3.3 | 0.78543
|  | 3.4 | 0.78221
|  | 3.5 | 0.77739
|  | 3.6 | 0.77257
|  | 3.7 | 0.76776
|  | 3.8 | 0.76454
|  | 3.9 | 0.75972
|  | 4 | 0.7549
|  | 4.1 | 0.75008
|  | 4.2 | 0.74527
|  | 4.3 | 0.74205
|  | 4.4 | 0.73723
|  | 4.5 | 0.73241
|  | 4.6 | 0.7276
|  | 4.7 | 0.72278
|  | 4.8 | 0.71956
|  | 4.9 | 0.71474
|  | 5 | 0.70993
|  | 5.1 | 0.70511
|  | 5.2 | 0.70029
|  | 5.3 | 0.69547
|  | 5.4 | 0.69226
|  | 5.5 | 0.68744
|  | 5.6 | 0.68262
|  | 5.7 | 0.6778
|  | 5.8 | 0.67298
|  | 5.9 | 0.66816
|  | 6 | 0.66495
|  | 6.1 | 0.66013
|  | 6.2 | 0.65531
|  | 6.3 | 0.65049
|  | 6.4 | 0.64567
|  | 6.5 | 0.64085
|  | 6.6 | 0.63764
|  | 6.7 | 0.63282
|  | 6.8 | 0.628
|  | 6.9 | 0.62318
|  | 7 | 0.61836
|  | 7.1 | 0.61354
|  | 7.2 | 0.61033
|  | 7.3 | 0.60551
|  | 7.4 | 0.60069
|  | 7.5 | 0.59588
|  | 7.6 | 0.59106
|  | 7.7 | 0.58624
|  | 7.8 | 0.58142
|  | 7.9 | 0.57821
|  | 8 | 0.57339
|  | 8.1 | 0.56857
|  | 8.2 | 0.56375
|  | 8.3 | 0.55893
|  | 8.4 | 0.55411
|  | 8.5 | 0.54929
|  | 8.6 | 0.54447
|  | 8.7 | 0.54126
|  | 8.8 | 0.53644
|  | 8.9 | 0.53162
|  | 9 | 0.52681
|  | 9.1 | 0.52199
|  | 9.2 | 0.51717
|  | 9.3 | 0.51235
|  | 9.4 | 0.50753
|  | 9.5 | 0.50432
|  | 9.6 | 0.4995
|  | 9.7 | 0.49468
|  | 9.8 | 0.48986
|  | 9.9 | 0.48504
|  | 10 | 0.48022
|  | 10.1 | 0.47541
|  | 10.2 | 0.47059
|  | 10.3 | 0.46577
|  | 10.4 | 0.46095
|  | 10.5 | 0.45774
|  | 10.6 | 0.45292
|  | 10.7 | 0.4481
|  | 10.8 | 0.44328
|  | 10.9 | 0.43846
|  | 11 | 0.43364
|  | 11.1 | 0.42883
|  | 11.2 | 0.42401
|  | 11.3 | 0.41919
|  | 11.4 | 0.41437
|  | 11.5 | 0.40955
|  | 11.6 | 0.40473
|  | 11.7 | 0.40152
|  | 11.8 | 0.3967
|  | 11.9 | 0.39188
|  | 12 | 0.38707
|  | 12.1 | 0.38225
|  | 12.2 | 0.37743
|  | 12.3 | 0.37261
|  | 12.4 | 0.36779
|  | 12.5 | 0.36297
|  | 12.6 | 0.35815
|  | 12.7 | 0.35334
|  | 12.8 | 0.34852
|  | 12.9 | 0.3437
|  | 13 | 0.33888
|  | 13.1 | 0.33406
|  | 13.2 | 0.32924
|  | 13.3 | 0.32443
|  | 13.4 | 0.31961
|  | 13.5 | 0.31479
|  | 13.6 | 0.31158
|  | 13.7 | 0.30676
|  | 13.8 | 0.30194
|  | 13.9 | 0.29712
|  | 14 | 0.2923
|  | 14.1 | 0.28748
|  | 14.2 | 0.28267
|  | 14.3 | 0.27785
|  | 14.4 | 0.27303
|  | 14.5 | 0.26821
|  | 14.6 | 0.26339
|  | 14.7 | 0.25857
|  | 14.8 | 0.25376
|  | 14.9 | 0.24894
|  | 15 | 0.24412
|  | 15.1 | 0.2393
|  | 15.2 | 0.23448
|  | 15.3 | 0.22966
|  | 15.4 | 0.22485
|  | 15.5 | 0.22003
|  | 15.6 | 0.21521
|  | 15.7 | 0.21039
|  | 15.8 | 0.20557
|  | 15.9 | 0.20076
|  | 16 | 0.19594
|  | 16.1 | 0.19112
|  | 16.2 | 0.1863
|  | 16.3 | 0.18148
|  | 16.4 | 0.17666
|  | 16.5 | 0.17185
|  | 16.6 | 0.16703
|  | 16.7 | 0.16221
|  | 16.8 | 0.15739
|  | 16.9 | 0.15257
|  | 17 | 0.14775
|  | 17.1 | 0.14294
|  | 17.2 | 0.13812
|  | 17.3 | 0.1333
|  | 17.4 | 0.12848
|  | 17.5 | 0.12366
|  | 17.6 | 0.11885
|  | 17.7 | 0.11403
|  | 17.8 | 0.10921
|  | 17.9 | 0.10279
|  | 18 | 0.09797
|  | 18.1 | 0.09315
|  | 18.2 | 0.08833
|  | 18.3 | 0.08351
|  | 18.4 | 0.07869
|  | 18.5 | 0.07388
|  | 18.6 | 0.06906
|  | 18.7 | 0.06424
|  | 18.8 | 0.05942
|  | 18.9 | 0.0546
|  | 19 | 0.04979
|  | 19.1 | 0.04497
|  | 19.2 | 0.04015
|  | 19.3 | 0.03533
|  | 19.4 | 0.03051
|  | 19.5 | 0.0257
|  | 19.6 | 0.02088
|  | 19.7 | 0.01445
|  | 19.8 | 0.00964
|  | 19.9 | 0.00482
|  | 20 | 0
|  | 20.1 | -0.00482
|  | 20.2 | -0.00964
|  | 20.3 | -0.01445
|  | 20.4 | -0.01927
|  | 20.5 | -0.02409
|  | 20.6 | -0.02891
|  | 20.7 | -0.03373
|  | 20.8 | -0.03854
|  | 20.9 | -0.04497
|  | 21 | -0.04979
|  | 21.1 | -0.0546
|  | 21.2 | -0.05942
|  | 21.3 | -0.06424
|  | 21.4 | -0.06906
|  | 21.5 | -0.07388
|  | 21.6 | -0.07869
|  | 21.7 | -0.08351
|  | 21.8 | -0.08833
|  | 21.9 | -0.09475
|  | 22 | -0.09957
|  | 22.1 | -0.10439
|  | 22.2 | -0.10921
|  | 22.3 | -0.11403
|  | 22.4 | -0.11884
|  | 22.5 | -0.12366
|  | 22.6 | -0.12848
|  | 22.7 | -0.1349
|  | 22.8 | -0.13972
|  | 22.9 | -0.14454
|  | 23 | -0.14936
|  | 23.1 | -0.15417
|  | 23.2 | -0.15899
|  | 23.3 | -0.16381
|  | 23.4 | -0.16863
|  | 23.5 | -0.17505
|  | 23.6 | -0.17987
|  | 23.7 | -0.18469
|  | 23.8 | -0.18951
|  | 23.9 | -0.19432
|  | 24 | -0.19914
|  | 24.1 | -0.20556
|  | 24.2 | -0.21038
|  | 24.3 | -0.2152
|  | 24.4 | -0.22002
|  | 24.5 | -0.22484
|  | 24.6 | -0.22965
|  | 24.7 | -0.23447
|  | 24.8 | -0.2409
|  | 24.9 | -0.24571
|  | 25 | -0.25053
|  | 25.1 | -0.25535
|  | 25.2 | -0.26017
|  | 25.3 | -0.26498
|  | 25.4 | -0.27141
|  | 25.5 | -0.27623
|  | 25.6 | -0.28104
|  | 25.7 | -0.28586
|  | 25.8 | -0.29068
|  | 25.9 | -0.2971
|  | 26 | -0.30192
|  | 26.1 | -0.30674
|  | 26.2 | -0.31156
|  | 26.3 | -0.31637
|  | 26.4 | -0.3228
|  | 26.5 | -0.32762
|  | 26.6 | -0.33243
|  | 26.7 | -0.33725
|  | 26.8 | -0.34207
|  | 26.9 | -0.34849
|  | 27 | -0.35331
|  | 27.1 | -0.35813
|  | 27.2 | -0.36295
|  | 27.3 | -0.36776
|  | 27.4 | -0.37419
|  | 27.5 | -0.37901
|  | 27.6 | -0.38382
|  | 27.7 | -0.38864
|  | 27.8 | -0.39506
|  | 27.9 | -0.39988
|  | 28 | -0.4047
|  | 28.1 | -0.40952
|  | 28.2 | -0.41434
|  | 28.3 | -0.42076
|  | 28.4 | -0.42558
|  | 28.5 | -0.43039
|  | 28.6 | -0.43521
|  | 28.7 | -0.44164
|  | 28.8 | -0.44645
|  | 28.9 | -0.45127
|  | 29 | -0.45609
|  | 29.1 | -0.46251
|  | 29.2 | -0.46733
|  | 29.3 | -0.47215
|  | 29.4 | -0.47697
|  | 29.5 | -0.48339
|  | 29.6 | -0.48821
|  | 29.7 | -0.49302
|  | 29.8 | -0.49784
|  | 29.9 | -0.50427
|  | 30 | -0.50908
|  | 30.1 | -0.5139
|  | 30.2 | -0.51872
|  | 30.3 | -0.52514
|  | 30.4 | -0.52996
|  | 30.5 | -0.53478
|  | 30.6 | -0.5412
|  | 30.7 | -0.54602
|  | 30.8 | -0.55084
|  | 30.9 | -0.55565
|  | 31 | -0.56208
|  | 31.1 | -0.5669
|  | 31.2 | -0.57171
|  | 31.3 | -0.57814
|  | 31.4 | -0.58295
|  | 31.5 | -0.58777
|  | 31.6 | -0.59259
|  | 31.7 | -0.59901
|  | 31.8 | -0.60383
|  | 31.9 | -0.60865
|  | 32 | -0.61507
|  | 32.1 | -0.61989
|  | 32.2 | -0.62471
|  | 32.3 | -0.63113
|  | 32.4 | -0.63595
|  | 32.5 | -0.64077
|  | 32.6 | -0.64719
|  | 32.7 | -0.65201
|  | 32.8 | -0.65683
|  | 32.9 | -0.66325
|  | 33 | -0.66807
|  | 33.1 | -0.67288
|  | 33.2 | -0.67931
|  | 33.3 | -0.68413
|  | 33.4 | -0.68894
|  | 33.5 | -0.69537
|  | 33.6 | -0.70019
|  | 33.7 | -0.705
|  | 33.8 | -0.71143
|  | 33.9 | -0.71624
|  | 34 | -0.72106
|  | 34.1 | -0.72749
|  | 34.2 | -0.7323
|  | 34.3 | -0.73712
|  | 34.4 | -0.74354
|  | 34.5 | -0.74836
|  | 34.6 | -0.75318
|  | 34.7 | -0.7596
|  | 34.8 | -0.76442
|  | 34.9 | -0.76924
|  | 35 | -0.77566
|  | 35.1 | -0.78048
|  | 35.2 | -0.7869
|  | 35.3 | -0.79172
|  | 35.4 | -0.79654
|  | 35.5 | -0.80296
|  | 35.6 | -0.80778
|  | 35.7 | -0.8126
|  | 35.8 | -0.81902
|  | 35.9 | -0.82384
|  | 36 | -0.83026
|  | 36.1 | -0.83508
|  | 36.2 | -0.8399
|  | 36.3 | -0.84632
|  | 36.4 | -0.85114
|  | 36.5 | -0.85756
|  | 36.6 | -0.86238
|  | 36.7 | -0.8672
|  | 36.8 | -0.87362
|  | 36.9 | -0.87844
|  | 37 | -0.88486
|  | 37.1 | -0.88968
|  | 37.2 | -0.8945
|  | 37.3 | -0.90092
|  | 37.4 | -0.90574
|  | 37.5 | -0.91216
|  | 37.6 | -0.91698
|  | 37.7 | -0.9218
|  | 37.8 | -0.92822
|  | 37.9 | -0.93304
|  | 38 | -0.93946
|  | 38.1 | -0.94428
|  | 38.2 | -0.95071
|  | 38.3 | -0.95552
|  | 38.4 | -0.96034
|  | 38.5 | -0.96676
|  | 38.6 | -0.97158
|  | 38.7 | -0.97801
|  | 38.8 | -0.98282
|  | 38.9 | -0.98925
|  | 39 | -0.99406
|  | 39.1 | -1.0005
|  | 39.2 | -1.0053
|  | 39.3 | -1.0101
|  | 39.4 | -1.0166
|  | 39.5 | -1.0214
|  | 39.6 | -1.0278
|  | 39.7 | -1.0326
|  | 39.8 | -1.039
|  | 39.9 | -1.0438
|  | 40 | -1.0503
|  | 40.1 | -1.0551
|  | 40.2 | -1.0615
|  | 40.3 | -1.0663
|  | 40.4 | -1.0728
|  | 40.5 | -1.0776
|  | 40.6 | -1.084
|  | 40.7 | -1.0888
|  | 40.8 | -1.0936
|  | 40.9 | -1.1001
|  | 41 | -1.1049
|  | 41.1 | -1.1113
|  | 41.2 | -1.1161
|  | 41.3 | -1.1225
|  | 41.4 | -1.1274
|  | 41.5 | -1.1338
|  | 41.6 | -1.1386
|  | 41.7 | -1.145
|  | 41.8 | -1.1498
|  | 41.9 | -1.1563
|  | 42 | -1.1611
|  | 42.1 | -1.1675
|  | 42.2 | -1.1739
|  | 42.3 | -1.1787
|  | 42.4 | -1.1852
|  | 42.5 | -1.19
|  | 42.6 | -1.1964
|  | 42.7 | -1.2012
|  | 42.8 | -1.2076
|  | 42.9 | -1.2125
|  | 43 | -1.2189
|  | 43.1 | -1.2237
|  | 43.2 | -1.2301
|  | 43.3 | -1.235
|  | 43.4 | -1.2414
|  | 43.5 | -1.2462
|  | 43.6 | -1.2526
|  | 43.7 | -1.2574
|  | 43.8 | -1.2639
|  | 43.9 | -1.2703
|  | 44 | -1.2751
|  | 44.1 | -1.2815
|  | 44.2 | -1.2864
|  | 44.3 | -1.2928
|  | 44.4 | -1.2976
|  | 44.5 | -1.304
|  | 44.6 | -1.3104
|  | 44.7 | -1.3153
|  | 44.8 | -1.3217
|  | 44.9 | -1.3265
|  | 45 | -1.3329
|  | 45.1 | -1.3377
|  | 45.2 | -1.3442
|  | 45.3 | -1.3506
|  | 45.4 | -1.3554
|  | 45.5 | -1.3618
|  | 45.6 | -1.3666
|  | 45.7 | -1.3731
|  | 45.8 | -1.3779
|  | 45.9 | -1.3843
|  | 46 | -1.3907
|  | 46.1 | -1.3956
|  | 46.2 | -1.402
|  | 46.3 | -1.4068
|  | 46.4 | -1.4132
|  | 46.5 | -1.4196
|  | 46.6 | -1.4245
|  | 46.7 | -1.4309
|  | 46.8 | -1.4373
|  | 46.9 | -1.4421
|  | 47 | -1.4486
|  | 47.1 | -1.4534
|  | 47.2 | -1.4598
|  | 47.3 | -1.4662
|  | 47.4 | -1.471
|  | 47.5 | -1.4775
|  | 47.6 | -1.4839
|  | 47.7 | -1.4887
|  | 47.8 | -1.4951
|  | 47.9 | -1.4999
|  | 48 | -1.5064
|  | 48.1 | -1.5128
|  | 48.2 | -1.5176
|  | 48.3 | -1.524
|  | 48.4 | -1.5305
|  | 48.5 | -1.5353
|  | 48.6 | -1.5417
|  | 48.7 | -1.5481
|  | 48.8 | -1.5529
|  | 48.9 | -1.5594
|  | 49 | -1.5658
|  | 49.1 | -1.5706
|  | 49.2 | -1.577
|  | 49.3 | -1.5835
|  | 49.4 | -1.5883
|  | 49.5 | -1.5947
|  | 49.6 | -1.6011
|  | 49.7 | -1.6059
|  | 49.8 | -1.6124
|  | 49.9 | -1.6188
|  | 50 | -1.6236
|  | 50.1 | -1.63
|  | 50.2 | -1.6365
|  | 50.3 | -1.6413
|  | 50.4 | -1.6477
|  | 50.5 | -1.6541
|  | 50.6 | -1.6589
|  | 50.7 | -1.6654
|  | 50.8 | -1.6718
|  | 50.9 | -1.6782
|  | 51 | -1.683
|  | 51.1 | -1.6895
|  | 51.2 | -1.6959
|  | 51.3 | -1.7007
|  | 51.4 | -1.7071
|  | 51.5 | -1.7135
|  | 51.6 | -1.72
|  | 51.7 | -1.7248
|  | 51.8 | -1.7312
|  | 51.9 | -1.7376
|  | 52 | -1.7441
|  | 52.1 | -1.7489
|  | 52.2 | -1.7553
|  | 52.3 | -1.7617
|  | 52.4 | -1.7666
|  | 52.5 | -1.773
|  | 52.6 | -1.7794
|  | 52.7 | -1.7858
|  | 52.8 | -1.7907
|  | 52.9 | -1.7971
|  | 53 | -1.8035
|  | 53.1 | -1.8099
|  | 53.2 | -1.8147
|  | 53.3 | -1.8212
|  | 53.4 | -1.8276
|  | 53.5 | -1.834
|  | 53.6 | -1.8404
|  | 53.7 | -1.8453
|  | 53.8 | -1.8517
|  | 53.9 | -1.8581
|  | 54 | -1.8645
|  | 54.1 | -1.8694
|  | 54.2 | -1.8758
|  | 54.3 | -1.8822
|  | 54.4 | -1.8886
|  | 54.5 | -1.895
|  | 54.6 | -1.8999
|  | 54.7 | -1.9063
|  | 54.8 | -1.9127
|  | 54.9 | -1.9191
|  | 55 | -1.924
|  | 55.1 | -1.9304
|  | 55.2 | -1.9368
|  | 55.3 | -1.9432
|  | 55.4 | -1.9497
|  | 55.5 | -1.9561
|  | 55.6 | -1.9609
|  | 55.7 | -1.9673
|  | 55.8 | -1.9738
|  | 55.9 | -1.9802
|  | 56 | -1.9866
|  | 56.1 | -1.9914
|  | 56.2 | -1.9978
|  | 56.3 | -2.0043
|  | 56.4 | -2.0107
|  | 56.5 | -2.0171
|  | 56.6 | -2.0236
|  | 56.7 | -2.0284
|  | 56.8 | -2.0348
|  | 56.9 | -2.0412
|  | 57 | -2.0476
|  | 57.1 | -2.0541
|  | 57.2 | -2.0605
|  | 57.3 | -2.0669
|  | 57.4 | -2.0717
|  | 57.5 | -2.0782
|  | 57.6 | -2.0846
|  | 57.7 | -2.091
|  | 57.8 | -2.0974
|  | 57.9 | -2.1039
|  | 58 | -2.1103
|  | 58.1 | -2.1151
|  | 58.2 | -2.1215
|  | 58.3 | -2.128
|  | 58.4 | -2.1344
|  | 58.5 | -2.1408
|  | 58.6 | -2.1472
|  | 58.7 | -2.1537
|  | 58.8 | -2.1601
|  | 58.9 | -2.1665
|  | 59 | -2.1713
|  | 59.1 | -2.1778
|  | 59.2 | -2.1842
|  | 59.3 | -2.1906
|  | 59.4 | -2.197
|  | 59.5 | -2.2035
|  | 59.6 | -2.2099
|  | 59.7 | -2.2163
|  | 59.8 | -2.2227
|  | 59.9 | -2.2292
|  | 60 | -2.234

## AOI vs Wavelength
NLCL4, NLCL5 Tuning Angle vs. Wavelength
|  | Wavelength (nm) | External Tuning Angle (°)
|  | 1030 | 0
|  | 1031 | -0.10278
|  | 1032 | -0.20717
|  | 1033 | -0.30995
Product Raw Data |  | 1034 | -0.41273
Type-I LBO Crystals, 1030/515 nm SHG |  | 1035 | -0.5155
Item # | NLCL4, NLCL5 | 1036 | -0.61988
DISCLAIMER: The data presented here are typical. Slight variations in performance data will occur from lot to lot. Please contact Technical Support with any questions regarding the use or reliability of this data. |  | 1037 | -0.72265
|  | 1038 | -0.82542
|  | 1039 | -0.92819
|  | 1040 | -1.031
|  | 1041 | -1.1321
This data may be used in publications. However, please cite Thorlabs as the source. |  | 1042 | -1.2349
|  | 1043 | -1.3377
Additional Information: |  | 1044 | -1.4404
All data included in this document are theoretical. |  | 1045 | -1.5416
|  | 1046 | -1.6444
|  | 1047 | -1.7455
|  | 1048 | -1.8483
|  | 1049 | -1.9495
|  | 1050 | -2.0522
|  | 1051 | -2.1534
|  | 1052 | -2.2546
|  | 1053 | -2.3558
|  | 1054 | -2.4569
|  | 1055 | -2.5597
|  | 1056 | -2.6609
|  | 1057 | -2.7621
|  | 1058 | -2.8633
|  | 1059 | -2.9645
|  | 1060 | -3.064
|  | 1061 | -3.1652
|  | 1062 | -3.2664
|  | 1063 | -3.3676
|  | 1064 | -3.4672
|  | 1065 | -3.5684
|  | 1066 | -3.6697
|  | 1067 | -3.7693
|  | 1068 | -3.8705
|  | 1069 | -3.9701
|  | 1070 | -4.0714
|  | 1071 | -4.171
|  | 1072 | -4.2722
|  | 1073 | -4.3719
|  | 1074 | -4.4731
|  | 1075 | -4.5728
|  | 1076 | -4.6724
|  | 1077 | -4.7721
|  | 1078 | -4.8734
|  | 1079 | -4.9731
|  | 1080 | -5.0728