## Test Receipt
Test Results
2020-03-16
Instrument Type | High Speed Photoreceiver Module
Model | RX25BF
Serial Number | U00551
Dark Current | 2 | nA
Responsivity @ 1310 nm MM | 0.731 | A/W
ORL (dB) @ 1310 nm MM | -18 | dB
Responsivity @ 850 nm MM | 0.353 | A/W
ORL (dB) @ 850 nm MM | -10.3 | dB
3 dB Bandwidth | 27.7048 | GHz
QA:
PD Bias = 3.3 V, GC = 1.50 V, BWL = 0.00 V, BWH = 2.70 V
Normalized Frequency Response:
Caution: This is an ESD Sensitive Component
Additional test data and all other documentation may be found at www.thorlabs.com/manuals

## Tabular Results
U00551 | PD Bias = 3.3 V, GC = 1.50 V, BWL = 0.00 V, BWH = 2.70 V
2020-03-16
Frequency | Out 1 Frequency Response | Out 2 Frequency Response
0.035 | -1.0349 | -1.0081
0.07 | -0.90949 | -0.92147
0.105 | -0.77902 | -0.79962
0.14 | -0.68484 | -0.66619
0.175 | -0.5665 | -0.55883
0.21 | -0.45574 | -0.46246
0.245 | -0.38715 | -0.38665
0.28 | -0.32769 | -0.33415
0.315 | -0.28897 | -0.28892
0.35 | -0.25511 | -0.26294
0.385 | -0.24053 | -0.21957
0.42 | -0.21557 | -0.22323
0.455 | -0.19111 | -0.19541
0.49 | -0.18268 | -0.1816
0.525 | -0.16341 | -0.18482
0.56 | -0.14527 | -0.14976
0.595 | -0.1328 | -0.12471
0.63 | -0.14666 | -0.14158
0.665 | -0.15888 | -0.15377
0.7 | -0.16091 | -0.15954
0.735 | -0.1763 | -0.181
0.77 | -0.17693 | -0.1669
0.805 | -0.16007 | -0.15504
0.84 | -0.13157 | -0.13056
0.875 | -0.11806 | -0.10532
0.91 | -0.097968 | -0.10191
0.945 | -0.071597 | -0.073573
0.98 | -0.041452 | -0.048699
1.015 | -0.030136 | -0.029073
1.05 | -0.033161 | -0.017161
1.085 | -0.007382 | -0.013467
1.12 | -0.023667 | -0.026909
1.155 | -0.034157 | -0.037628
1.19 | -0.064664 | -0.073745
1.225 | -0.07484 | -0.072721
1.26 | -0.061191 | -0.063583
1.295 | -0.026928 | -0.033508
1.33 | 0.006946 | -0.008138
1.365 | -0.002536 | -0.004899
1.4 | 0.005382 | -0.000623
1.435 | 0.001257 | 0.006496
1.47 | 0 | 0
1.505 | -0.030162 | -0.015685
1.54 | -0.027389 | -0.039234
1.575 | -0.050046 | -0.059537
1.61 | -0.046679 | -0.066278
1.645 | -0.073229 | -0.085657
1.68 | -0.084721 | -0.10206
1.715 | -0.11652 | -0.11307
1.75 | -0.098479 | -0.10459
1.785 | -0.1247 | -0.14076
1.82 | -0.16274 | -0.16628
1.855 | -0.18264 | -0.20116
1.89 | -0.19408 | -0.20803
1.925 | -0.20353 | -0.23806
1.96 | -0.26121 | -0.27359
1.995 | -0.27439 | -0.30532
2.03 | -0.28641 | -0.29805
2.065 | -0.29239 | -0.301
2.1 | -0.30551 | -0.30249
2.135 | -0.32181 | -0.31565
2.17 | -0.34158 | -0.32893
2.205 | -0.34578 | -0.33279
2.24 | -0.33115 | -0.33423
2.275 | -0.3352 | -0.32608
2.31 | -0.33553 | -0.33491
2.345 | -0.32714 | -0.33534
2.38 | -0.32238 | -0.3358
2.415 | -0.31333 | -0.32265
2.45 | -0.32658 | -0.34539
2.485 | -0.31443 | -0.30637
2.52 | -0.4494 | -0.47448
2.555 | -0.44475 | -0.47589
2.59 | -0.43073 | -0.45841
2.625 | -0.42968 | -0.44485
2.66 | -0.43327 | -0.45081
2.695 | -0.40052 | -0.4392
2.73 | -0.51574 | -0.52614
2.765 | -0.55588 | -0.58559
2.8 | -0.56482 | -0.59849
2.835 | -0.52246 | -0.52863
2.87 | -0.50752 | -0.53605
2.905 | -0.50533 | -0.52298
2.94 | -0.47022 | -0.49452
2.975 | -0.48024 | -0.50578
3.01 | -0.42939 | -0.45758
3.045 | -0.47426 | -0.49605
3.08 | -0.39492 | -0.43493
3.115 | -0.41132 | -0.44874
3.15 | -0.39594 | -0.44058
3.185 | -0.38221 | -0.41135
3.22 | -0.41353 | -0.43997
3.255 | -0.3822 | -0.40935
3.29 | -0.42545 | -0.44729
3.325 | -0.39123 | -0.40941
3.36 | -0.40248 | -0.43644
3.395 | -0.4023 | -0.41202
3.43 | -0.40148 | -0.42925
3.465 | -0.43813 | -0.45695
3.5 | -0.426 | -0.43969
3.535 | -0.46695 | -0.48484
3.57 | -0.44857 | -0.47207
3.605 | -0.46233 | -0.4901
3.64 | -0.4643 | -0.50111
3.675 | -0.43331 | -0.46627
3.71 | -0.45045 | -0.48888
3.745 | -0.42339 | -0.45039
3.78 | -0.42823 | -0.44303
3.815 | -0.39944 | -0.44641
3.85 | -0.39013 | -0.43095
3.885 | -0.43004 | -0.4552
3.92 | -0.4168 | -0.45358
3.955 | -0.41839 | -0.45054
3.99 | -0.40869 | -0.43637
4.025 | -0.41884 | -0.43462
4.06 | -0.42288 | -0.45962
4.095 | -0.4163 | -0.43869
4.13 | -0.39837 | -0.42112
4.165 | -0.36799 | -0.40324
4.2 | -0.37978 | -0.40324
4.235 | -0.36975 | -0.39512
4.27 | -0.37304 | -0.40523
4.305 | -0.38413 | -0.41248
4.34 | -0.37697 | -0.40516
4.375 | -0.39954 | -0.42972
4.41 | -0.38993 | -0.43783
4.445 | -0.39682 | -0.42474
4.48 | -0.40276 | -0.42635
4.515 | -0.40715 | -0.43629
4.55 | -0.40654 | -0.43227
4.585 | -0.39102 | -0.40887
4.62 | -0.38219 | -0.40408
4.655 | -0.38149 | -0.39421
4.69 | -0.36835 | -0.38482
4.725 | -0.37035 | -0.39396
4.76 | -0.34028 | -0.37471
4.795 | -0.36031 | -0.37891
4.83 | -0.36106 | -0.38289
4.865 | -0.36286 | -0.38428
4.9 | -0.37363 | -0.39957
4.935 | -0.36375 | -0.39065
4.97 | -0.38997 | -0.40626
5.005 | -0.38421 | -0.38854
5.04 | -0.36935 | -0.38649
5.075 | -0.37019 | -0.38591
5.11 | -0.34204 | -0.36811
5.145 | -0.3381 | -0.36584
5.18 | -0.34215 | -0.35822
5.215 | -0.34783 | -0.35149
5.25 | -0.32397 | -0.34088
5.285 | -0.33205 | -0.33953
5.32 | -0.33198 | -0.34135
5.355 | -0.3118 | -0.34068
5.39 | -0.3256 | -0.34306
5.425 | -0.3307 | -0.34412
5.46 | -0.31389 | -0.32185
5.495 | -0.32465 | -0.32929
5.53 | -0.30955 | -0.32784
5.565 | -0.29788 | -0.30509
5.6 | -0.31375 | -0.31691
5.635 | -0.30089 | -0.32395
5.67 | -0.32614 | -0.33935
5.705 | -0.33408 | -0.3555
5.74 | -0.35564 | -0.35038
5.775 | -0.35386 | -0.36863
5.81 | -0.34287 | -0.36015
5.845 | -0.34797 | -0.36662
5.88 | -0.34215 | -0.36449
5.915 | -0.33359 | -0.35901
5.95 | -0.33515 | -0.35539
5.985 | -0.32187 | -0.34408
6.02 | -0.32758 | -0.32889
6.055 | -0.32153 | -0.33366
6.09 | -0.3104 | -0.31151
6.125 | -0.32526 | -0.32895
6.16 | -0.29997 | -0.31252
6.195 | -0.32893 | -0.32323
6.23 | -0.33063 | -0.32681
6.265 | -0.34402 | -0.35412
6.3 | -0.34406 | -0.35749
6.335 | -0.35554 | -0.36513
6.37 | -0.38331 | -0.39416
6.405 | -0.38728 | -0.39282
6.44 | -0.36368 | -0.3724
6.475 | -0.34782 | -0.35305
6.51 | -0.35731 | -0.36451
6.545 | -0.35861 | -0.35785
6.58 | -0.37616 | -0.38284
6.615 | -0.35641 | -0.37052
6.65 | -0.35834 | -0.37154
6.685 | -0.35906 | -0.36623
6.72 | -0.34408 | -0.33904
6.755 | -0.36013 | -0.35072
6.79 | -0.32094 | -0.31495
6.825 | -0.32697 | -0.34256
6.86 | -0.33745 | -0.33789
6.895 | -0.3263 | -0.32061
6.93 | -0.28418 | -0.29269
6.965 | -0.27841 | -0.27365
7 | -0.28317 | -0.29026
7.035 | -0.29299 | -0.3003
7.07 | -0.26832 | -0.2835
7.105 | -0.23988 | -0.24085
7.14 | -0.21925 | -0.22031
7.175 | -0.21341 | -0.21373
7.21 | -0.21426 | -0.20833
7.245 | -0.19775 | -0.20193
7.28 | -0.20265 | -0.20167
7.315 | -0.19874 | -0.19271
7.35 | -0.19161 | -0.19544
7.385 | -0.18181 | -0.1843
7.42 | -0.16685 | -0.17449
7.455 | -0.16353 | -0.17692
7.49 | -0.19241 | -0.20529
7.525 | -0.1861 | -0.2005
7.56 | -0.17143 | -0.17971
7.595 | -0.13789 | -0.15468
7.63 | -0.14267 | -0.14637
7.665 | -0.13592 | -0.1356
7.7 | -0.11977 | -0.13238
7.735 | -0.092748 | -0.10594
7.77 | -0.088266 | -0.10642
7.805 | -0.085903 | -0.10828
7.84 | -0.072676 | -0.096264
7.875 | -0.064278 | -0.08788
7.91 | -0.079528 | -0.10545
7.945 | -0.080055 | -0.11078
7.98 | -0.11739 | -0.14007
8.015 | -0.11749 | -0.14958
8.05 | -0.097356 | -0.11655
8.085 | -0.080217 | -0.10817
8.12 | -0.064152 | -0.099724
8.155 | -0.057287 | -0.095638
8.19 | -0.062423 | -0.10629
8.225 | -0.040984 | -0.09717
8.26 | -0.04308 | -0.094857
8.295 | -0.039097 | -0.077136
8.33 | -0.038073 | -0.07497
8.365 | -0.038343 | -0.084811
8.4 | -0.04639 | -0.089269
8.435 | -0.062977 | -0.099018
8.47 | -0.04962 | -0.096914
8.505 | -0.040189 | -0.085132
8.54 | -0.015158 | -0.075387
8.575 | -0.002554 | -0.062187
8.61 | 0.007344 | -0.043514
8.645 | 0.006196 | -0.043137
8.68 | 0.022767 | -0.040658
8.715 | 0.044308 | -0.008193
8.75 | 0.069386 | 0.014695
8.785 | 0.086586 | 0.044894
8.82 | 0.099202 | 0.058546
8.855 | 0.076522 | 0.028866
8.89 | 0.035609 | -0.00052
8.925 | 0.027899 | -0.01426
8.96 | 0.043443 | 0.008547
8.995 | 0.071415 | 0.045683
9.03 | 0.09428 | 0.06374
9.065 | 0.10703 | 0.080135
9.1 | 0.11519 | 0.1006
9.135 | 0.12444 | 0.11484
9.17 | 0.15679 | 0.13916
9.205 | 0.18732 | 0.16688
9.24 | 0.19143 | 0.19119
9.275 | 0.19186 | 0.19006
9.31 | 0.16429 | 0.16502
9.345 | 0.15247 | 0.1419
9.38 | 0.13164 | 0.13173
9.415 | 0.13657 | 0.14313
9.45 | 0.16348 | 0.17226
9.485 | 0.17792 | 0.19322
9.52 | 0.19639 | 0.20954
9.555 | 0.20651 | 0.20962
9.59 | 0.21276 | 0.22126
9.625 | 0.2159 | 0.23409
9.66 | 0.25626 | 0.26885
9.695 | 0.25746 | 0.27635
9.73 | 0.28023 | 0.30215
9.765 | 0.25323 | 0.28431
9.8 | 0.24875 | 0.2578
9.835 | 0.24797 | 0.26569
9.87 | 0.25719 | 0.27563
9.905 | 0.27165 | 0.29935
9.94 | 0.28736 | 0.31633
9.975 | 0.29576 | 0.31743
10.01 | 0.294 | 0.32431
10.045 | 0.28612 | 0.28943
10.08 | 0.32234 | 0.33136
10.115 | 0.33567 | 0.34263
10.15 | 0.34438 | 0.36693
10.185 | 0.35687 | 0.39376
10.22 | 0.36841 | 0.38337
10.255 | 0.37401 | 0.38176
10.29 | 0.34377 | 0.37784
10.325 | 0.35727 | 0.37276
10.36 | 0.3659 | 0.39384
10.395 | 0.38969 | 0.41808
10.43 | 0.40458 | 0.41854
10.465 | 0.40442 | 0.4096
10.5 | 0.39519 | 0.41755
10.535 | 0.40139 | 0.44942
10.57 | 0.44592 | 0.45894
10.605 | 0.47481 | 0.48793
10.64 | 0.49674 | 0.49775
10.675 | 0.51818 | 0.51948
10.71 | 0.51187 | 0.53125
10.745 | 0.50449 | 0.52281
10.78 | 0.50762 | 0.5221
10.815 | 0.52021 | 0.55106
10.85 | 0.53356 | 0.5483
10.885 | 0.53333 | 0.54521
10.92 | 0.51155 | 0.53501
10.955 | 0.50399 | 0.53247
10.99 | 0.51802 | 0.54096
11.025 | 0.54991 | 0.56645
11.06 | 0.56971 | 0.592
11.095 | 0.57704 | 0.60289
11.13 | 0.61183 | 0.62437
11.165 | 0.62161 | 0.63558
11.2 | 0.63685 | 0.63768
11.235 | 0.64064 | 0.65524
11.27 | 0.64094 | 0.66206
11.305 | 0.67409 | 0.6828
11.34 | 0.669 | 0.69502
11.375 | 0.67925 | 0.70513
11.41 | 0.65432 | 0.68596
11.445 | 0.65441 | 0.67838
11.48 | 0.69625 | 0.71579
11.515 | 0.71556 | 0.73848
11.55 | 0.74352 | 0.75779
11.585 | 0.75995 | 0.77865
11.62 | 0.77818 | 0.78495
11.655 | 0.76302 | 0.79022
11.69 | 0.78338 | 0.79655
11.725 | 0.80777 | 0.82141
11.76 | 0.82382 | 0.84322
11.795 | 0.85587 | 0.87915
11.83 | 0.86129 | 0.87798
11.865 | 0.85351 | 0.87845
11.9 | 0.84779 | 0.85278
11.935 | 0.84193 | 0.86733
11.97 | 0.87355 | 0.8876
12.005 | 0.90263 | 0.91605
12.04 | 0.9213 | 0.93701
12.075 | 0.91335 | 0.93033
12.11 | 0.92792 | 0.93761
12.145 | 0.96244 | 0.96288
12.18 | 0.97262 | 0.96159
12.215 | 1.0163 | 1.0137
12.25 | 1.0296 | 1.0246
12.285 | 1.0406 | 1.0433
12.32 | 1.0546 | 1.0445
12.355 | 1.0529 | 1.0283
12.39 | 1.0508 | 1.0547
12.425 | 1.0531 | 1.0443
12.46 | 1.067 | 1.0626
12.495 | 1.0662 | 1.0604
12.53 | 1.0647 | 1.0527
12.565 | 1.0522 | 1.0384
12.6 | 1.0523 | 1.0289
12.635 | 1.0754 | 1.061
12.67 | 1.0934 | 1.0816
12.705 | 1.1202 | 1.1121
12.74 | 1.1308 | 1.1074
12.775 | 1.142 | 1.123
12.81 | 1.161 | 1.13
12.845 | 1.183 | 1.1496
12.88 | 1.2022 | 1.1712
12.915 | 1.2104 | 1.1898
12.95 | 1.2189 | 1.1875
12.985 | 1.2177 | 1.1856
13.02 | 1.2054 | 1.1687
13.055 | 1.1984 | 1.1809
13.09 | 1.2056 | 1.1777
13.125 | 1.2092 | 1.1912
13.16 | 1.2226 | 1.1936
13.195 | 1.2218 | 1.2071
13.23 | 1.2229 | 1.2043
13.265 | 1.2556 | 1.2378
13.3 | 1.2668 | 1.2549
13.335 | 1.2946 | 1.279
13.37 | 1.322 | 1.3044
13.405 | 1.3551 | 1.3497
13.44 | 1.3663 | 1.3405
13.475 | 1.3702 | 1.3297
13.51 | 1.3507 | 1.3257
13.545 | 1.3564 | 1.3394
13.58 | 1.3796 | 1.358
13.615 | 1.3785 | 1.35
13.65 | 1.3972 | 1.3668
13.685 | 1.404 | 1.3766
13.72 | 1.4043 | 1.3864
13.755 | 1.4127 | 1.4004
13.79 | 1.4289 | 1.4169
13.825 | 1.438 | 1.4263
13.86 | 1.4508 | 1.4472
13.895 | 1.442 | 1.4342
13.93 | 1.4328 | 1.4116
13.965 | 1.421 | 1.4104
14 | 1.4259 | 1.416
14.035 | 1.4469 | 1.4229
14.07 | 1.4642 | 1.4387
14.105 | 1.4728 | 1.4515
14.14 | 1.4771 | 1.4423
14.175 | 1.4772 | 1.4708
14.21 | 1.4791 | 1.471
14.245 | 1.4995 | 1.4897
14.28 | 1.5177 | 1.497
14.315 | 1.5395 | 1.5129
14.35 | 1.547 | 1.5368
14.385 | 1.5452 | 1.5341
14.42 | 1.5423 | 1.5397
14.455 | 1.5632 | 1.5585
14.49 | 1.5683 | 1.5487
14.525 | 1.5848 | 1.5681
14.56 | 1.58 | 1.5766
14.595 | 1.573 | 1.5681
14.63 | 1.5907 | 1.5712
14.665 | 1.5639 | 1.5577
14.7 | 1.5576 | 1.5488
14.735 | 1.5447 | 1.5509
14.77 | 1.5593 | 1.5531
14.805 | 1.5718 | 1.5653
14.84 | 1.5683 | 1.5758
14.875 | 1.5514 | 1.5676
14.91 | 1.5698 | 1.587
14.945 | 1.5983 | 1.6031
14.98 | 1.634 | 1.6449
15.015 | 1.6559 | 1.6762
15.05 | 1.6607 | 1.6808
15.085 | 1.6657 | 1.6842
15.12 | 1.6784 | 1.7041
15.155 | 1.6786 | 1.7137
15.19 | 1.6875 | 1.7208
15.225 | 1.6989 | 1.7204
15.26 | 1.7101 | 1.7271
15.295 | 1.7175 | 1.738
15.33 | 1.7108 | 1.7474
15.365 | 1.7207 | 1.7493
15.4 | 1.7191 | 1.7535
15.435 | 1.7423 | 1.7788
15.47 | 1.7513 | 1.7966
15.505 | 1.7652 | 1.8182
15.54 | 1.7933 | 1.816
15.575 | 1.8029 | 1.8353
15.61 | 1.8251 | 1.8632
15.645 | 1.8141 | 1.8679
15.68 | 1.8054 | 1.8534
15.715 | 1.823 | 1.8575
15.75 | 1.8213 | 1.8508
15.785 | 1.8304 | 1.8725
15.82 | 1.8224 | 1.8721
15.855 | 1.8168 | 1.8785
15.89 | 1.8418 | 1.894
15.925 | 1.8653 | 1.9224
15.96 | 1.8637 | 1.9174
15.995 | 1.8735 | 1.942
16.03 | 1.8759 | 1.9503
16.065 | 1.8937 | 1.9507
16.1 | 1.8925 | 1.9754
16.135 | 1.9103 | 1.9863
16.17 | 1.9184 | 1.9776
16.205 | 1.9071 | 1.9784
16.24 | 1.907 | 1.9958
16.275 | 1.9101 | 1.9984
16.31 | 1.9219 | 2.0026
16.345 | 1.8924 | 1.9687
16.38 | 1.9064 | 1.9631
16.415 | 1.8969 | 1.9999
16.45 | 1.916 | 2.0054
16.485 | 1.9212 | 2.0122
16.52 | 1.9179 | 2.0147
16.555 | 1.9133 | 2.0013
16.59 | 1.9289 | 2.0278
16.625 | 1.9387 | 2.025
16.66 | 1.9501 | 2.0516
16.695 | 1.9582 | 2.0609
16.73 | 1.9596 | 2.0646
16.765 | 1.9654 | 2.0749
16.8 | 1.9517 | 2.0681
16.835 | 1.9413 | 2.0421
16.87 | 1.9314 | 2.0348
16.905 | 1.943 | 2.0528
16.94 | 1.9392 | 2.0528
16.975 | 1.9388 | 2.0596
17.01 | 1.9292 | 2.0577
17.045 | 1.9637 | 2.0792
17.08 | 1.9898 | 2.1005
17.115 | 2.0228 | 2.1398
17.15 | 2.044 | 2.1803
17.185 | 2.0548 | 2.1739
17.22 | 2.0647 | 2.1852
17.255 | 2.0628 | 2.192
17.29 | 2.0592 | 2.188
17.325 | 2.0226 | 2.1555
17.36 | 2.0137 | 2.1472
17.395 | 2.0081 | 2.1395
17.43 | 2.0183 | 2.1408
17.465 | 2.0231 | 2.1553
17.5 | 2.0125 | 2.1512
17.535 | 2.0175 | 2.1508
17.57 | 2.0272 | 2.1698
17.605 | 2.0665 | 2.2037
17.64 | 2.0751 | 2.2056
17.675 | 2.0767 | 2.2152
17.71 | 2.0651 | 2.2036
17.745 | 2.0725 | 2.2125
17.78 | 2.0801 | 2.2155
17.815 | 2.0981 | 2.2397
17.85 | 2.1262 | 2.2563
17.885 | 2.1318 | 2.2635
17.92 | 2.1524 | 2.2931
17.955 | 2.1584 | 2.3044
17.99 | 2.1593 | 2.3026
18.025 | 2.1744 | 2.3207
18.06 | 2.1782 | 2.3219
18.095 | 2.1972 | 2.3409
18.13 | 2.2031 | 2.3257
18.165 | 2.1991 | 2.3373
18.2 | 2.1864 | 2.3116
18.235 | 2.1844 | 2.3175
18.27 | 2.1983 | 2.3329
18.305 | 2.2336 | 2.3621
18.34 | 2.2474 | 2.3624
18.375 | 2.2498 | 2.3852
18.41 | 2.2507 | 2.3845
18.445 | 2.2569 | 2.3854
18.48 | 2.2838 | 2.4003
18.515 | 2.286 | 2.4022
18.55 | 2.2915 | 2.3978
18.585 | 2.282 | 2.4067
18.62 | 2.2864 | 2.4068
18.655 | 2.2825 | 2.3956
18.69 | 2.2847 | 2.3818
18.725 | 2.2612 | 2.3705
18.76 | 2.2778 | 2.3891
18.795 | 2.3019 | 2.4116
18.83 | 2.3066 | 2.4195
18.865 | 2.3311 | 2.4253
18.9 | 2.3584 | 2.4483
18.935 | 2.3597 | 2.465
18.97 | 2.3639 | 2.4603
19.005 | 2.3629 | 2.4564
19.04 | 2.352 | 2.456
19.075 | 2.3354 | 2.4387
19.11 | 2.3031 | 2.38
19.145 | 2.309 | 2.392
19.18 | 2.3059 | 2.391
19.215 | 2.3256 | 2.398
19.25 | 2.3525 | 2.4285
19.285 | 2.3513 | 2.4296
19.32 | 2.3651 | 2.4267
19.355 | 2.3663 | 2.434
19.39 | 2.3632 | 2.4364
19.425 | 2.3866 | 2.4438
19.46 | 2.3811 | 2.4515
19.495 | 2.3835 | 2.4388
19.53 | 2.3941 | 2.4412
19.565 | 2.3438 | 2.4045
19.6 | 2.3377 | 2.3931
19.635 | 2.3536 | 2.4046
19.67 | 2.3841 | 2.4308
19.705 | 2.4224 | 2.4605
19.74 | 2.4543 | 2.4767
19.775 | 2.4753 | 2.5081
19.81 | 2.4506 | 2.4928
19.845 | 2.4471 | 2.4758
19.88 | 2.4407 | 2.4886
19.915 | 2.461 | 2.5062
19.95 | 2.4818 | 2.5112
19.985 | 2.4656 | 2.4953
20.02 | 2.4613 | 2.4877
20.055 | 2.4501 | 2.4735
20.09 | 2.4644 | 2.4642
20.125 | 2.4715 | 2.4755
20.16 | 2.5048 | 2.5129
20.195 | 2.4992 | 2.5108
20.23 | 2.4932 | 2.4968
20.265 | 2.4835 | 2.484
20.3 | 2.4687 | 2.4764
20.335 | 2.4733 | 2.4844
20.37 | 2.4665 | 2.4719
20.405 | 2.4823 | 2.4757
20.44 | 2.4758 | 2.4586
20.475 | 2.4791 | 2.4577
20.51 | 2.4525 | 2.4555
20.545 | 2.4695 | 2.4615
20.58 | 2.4579 | 2.4472
20.615 | 2.493 | 2.4691
20.65 | 2.4806 | 2.4854
20.685 | 2.486 | 2.4766
20.72 | 2.4793 | 2.4629
20.755 | 2.4495 | 2.4342
20.79 | 2.4484 | 2.4304
20.825 | 2.4473 | 2.4378
20.86 | 2.4514 | 2.4283
20.895 | 2.4577 | 2.438
20.93 | 2.4394 | 2.4125
20.965 | 2.4003 | 2.3638
21 | 2.3729 | 2.3311
21.035 | 2.3619 | 2.332
21.07 | 2.3679 | 2.3176
21.105 | 2.3467 | 2.297
21.14 | 2.3305 | 2.2909
21.175 | 2.2825 | 2.2376
21.21 | 2.2623 | 2.2078
21.245 | 2.2513 | 2.1933
21.28 | 2.2539 | 2.1926
21.315 | 2.2585 | 2.2091
21.35 | 2.2661 | 2.2103
21.385 | 2.2328 | 2.1663
21.42 | 2.2099 | 2.1301
21.455 | 2.2007 | 2.1203
21.49 | 2.2058 | 2.1204
21.525 | 2.1793 | 2.1148
21.56 | 2.1819 | 2.1129
21.595 | 2.1589 | 2.0944
21.63 | 2.1327 | 2.0758
21.665 | 2.1382 | 2.0698
21.7 | 2.1141 | 2.0491
21.735 | 2.1302 | 2.0438
21.77 | 2.1381 | 2.0568
21.805 | 2.1146 | 2.0199
21.84 | 2.0856 | 2.017
21.875 | 2.0578 | 1.9725
21.91 | 2.0021 | 1.9205
21.945 | 1.9611 | 1.8838
21.98 | 1.9572 | 1.862
22.015 | 1.9409 | 1.8557
22.05 | 1.9306 | 1.8515
22.085 | 1.9138 | 1.821
22.12 | 1.899 | 1.8136
22.155 | 1.8854 | 1.7925
22.19 | 1.8887 | 1.8142
22.225 | 1.8863 | 1.7924
22.26 | 1.8799 | 1.7889
22.295 | 1.8686 | 1.7757
22.33 | 1.7973 | 1.7188
22.365 | 1.777 | 1.6924
22.4 | 1.7554 | 1.6705
22.435 | 1.718 | 1.6551
22.47 | 1.7338 | 1.6552
22.505 | 1.713 | 1.6485
22.54 | 1.6723 | 1.5754
22.575 | 1.6541 | 1.5732
22.61 | 1.6299 | 1.5419
22.645 | 1.6229 | 1.5299
22.68 | 1.6307 | 1.5326
22.715 | 1.6166 | 1.5137
22.75 | 1.5963 | 1.4972
22.785 | 1.5824 | 1.474
22.82 | 1.5576 | 1.4556
22.855 | 1.5305 | 1.4257
22.89 | 1.4993 | 1.4011
22.925 | 1.4749 | 1.3863
22.96 | 1.4257 | 1.3406
22.995 | 1.4068 | 1.3374
23.03 | 1.4211 | 1.3301
23.065 | 1.3775 | 1.2939
23.1 | 1.3697 | 1.2793
23.135 | 1.328 | 1.2586
23.17 | 1.3221 | 1.2429
23.205 | 1.3337 | 1.2273
23.24 | 1.2825 | 1.1792
23.275 | 1.254 | 1.153
23.31 | 1.1997 | 1.1205
23.345 | 1.1907 | 1.0937
23.38 | 1.166 | 1.0747
23.415 | 1.1432 | 1.0589
23.45 | 1.0872 | 1.0022
23.485 | 1.0692 | 0.98442
23.52 | 1.0191 | 0.94966
23.555 | 0.99459 | 0.91067
23.59 | 0.98808 | 0.92043
23.625 | 0.95053 | 0.89015
23.66 | 0.94868 | 0.8639
23.695 | 0.90645 | 0.82519
23.73 | 0.87556 | 0.80688
23.765 | 0.84886 | 0.76121
23.8 | 0.82921 | 0.73981
23.835 | 0.78305 | 0.69549
23.87 | 0.77434 | 0.67451
23.905 | 0.75837 | 0.66308
23.94 | 0.70301 | 0.60238
23.975 | 0.67375 | 0.58313
24.01 | 0.64762 | 0.55833
24.045 | 0.62447 | 0.53486
24.08 | 0.61781 | 0.52864
24.115 | 0.59807 | 0.50955
24.15 | 0.55606 | 0.46771
24.185 | 0.56621 | 0.46804
24.22 | 0.53412 | 0.42399
24.255 | 0.48778 | 0.40924
24.29 | 0.44871 | 0.37038
24.325 | 0.40796 | 0.30664
24.36 | 0.37741 | 0.28853
24.395 | 0.34936 | 0.26849
24.43 | 0.33573 | 0.23274
24.465 | 0.31547 | 0.20969
24.5 | 0.28705 | 0.19342
24.535 | 0.26207 | 0.15562
24.57 | 0.2619 | 0.17537
24.605 | 0.22706 | 0.12655
24.64 | 0.23129 | 0.13117
24.675 | 0.16728 | 0.088536
24.71 | 0.16299 | 0.090455
24.745 | 0.15144 | 0.067558
24.78 | 0.11634 | 0.040585
24.815 | 0.08881 | 0.022975
24.85 | 0.065512 | -0.015953
24.885 | 0.043036 | -0.050556
24.92 | -0.002123 | -0.097949
24.955 | -0.030865 | -0.11209
24.99 | -0.062674 | -0.15024
25.025 | -0.077437 | -0.16272
25.06 | -0.11204 | -0.18577
25.095 | -0.13424 | -0.20007
25.13 | -0.1572 | -0.25953
25.165 | -0.18253 | -0.25337
25.2 | -0.20644 | -0.27291
25.235 | -0.22943 | -0.31926
25.27 | -0.24339 | -0.30276
25.305 | -0.29284 | -0.37399
25.34 | -0.31912 | -0.40064
25.375 | -0.36606 | -0.45288
25.41 | -0.4089 | -0.49192
25.445 | -0.44703 | -0.52583
25.48 | -0.4733 | -0.56863
25.515 | -0.49254 | -0.59459
25.55 | -0.54345 | -0.63586
25.585 | -0.56453 | -0.66216
25.62 | -0.59181 | -0.69706
25.655 | -0.61214 | -0.71633
25.69 | -0.62689 | -0.72321
25.725 | -0.66797 | -0.74887
25.76 | -0.69027 | -0.80277
25.795 | -0.67947 | -0.81355
25.83 | -0.73477 | -0.85978
25.865 | -0.78934 | -0.90479
25.9 | -0.79934 | -0.92705
25.935 | -0.86508 | -0.97389
25.97 | -0.90583 | -1.0263
26.005 | -0.9323 | -1.0729
26.04 | -0.96925 | -1.0953
26.075 | -1.0164 | -1.1549
26.11 | -1.074 | -1.1945
26.145 | -1.1086 | -1.2445
26.18 | -1.1614 | -1.3322
26.215 | -1.1976 | -1.3769
26.25 | -1.2437 | -1.3995
26.285 | -1.3024 | -1.4478
26.32 | -1.3524 | -1.5074
26.355 | -1.4295 | -1.5716
26.39 | -1.4405 | -1.5943
26.425 | -1.4802 | -1.6417
26.46 | -1.5345 | -1.6994
26.495 | -1.5552 | -1.717
26.53 | -1.5788 | -1.7331
26.565 | -1.6009 | -1.7663
26.6 | -1.6218 | -1.7996
26.635 | -1.6756 | -1.8357
26.67 | -1.7264 | -1.9052
26.705 | -1.7526 | -1.9021
26.74 | -1.7444 | -1.9292
26.775 | -1.7693 | -1.9465
26.81 | -1.8185 | -1.9792
26.845 | -1.8732 | -2.0483
26.88 | -1.8937 | -2.0491
26.915 | -1.947 | -2.1091
26.95 | -1.9858 | -2.1118
26.985 | -1.9979 | -2.1604
27.02 | -2.0325 | -2.1778
27.055 | -2.0806 | -2.2215
27.09 | -2.1201 | -2.2693
27.125 | -2.1928 | -2.3375
27.16 | -2.1751 | -2.3355
27.195 | -2.2316 | -2.3923
27.23 | -2.2322 | -2.4126
27.265 | -2.2616 | -2.423
27.3 | -2.2956 | -2.4595
27.335 | -2.3571 | -2.528
27.37 | -2.4178 | -2.5578
27.405 | -2.4421 | -2.5926
27.44 | -2.4541 | -2.6384
27.475 | -2.5419 | -2.6885
27.51 | -2.5626 | -2.7333
27.545 | -2.6473 | -2.7935
27.58 | -2.7047 | -2.8523
27.615 | -2.7247 | -2.9034
27.65 | -2.7385 | -2.9206
27.685 | -2.8106 | -2.9639
27.72 | -2.8607 | -3.0279
27.755 | -2.9048 | -3.044
27.79 | -2.957 | -3.0851
27.825 | -2.995 | -3.1051
27.86 | -3.0666 | -3.121
27.895 | -3.1068 | -3.1611
27.93 | -3.1264 | -3.1971
27.965 | -3.1973 | -3.2658
28 | -3.2844 | -3.3115
28.035 | -3.3139 | -3.3386
28.07 | -3.3329 | -3.3711
28.105 | -3.3426 | -3.38
28.14 | -3.3507 | -3.3741
28.175 | -3.4235 | -3.4325
28.21 | -3.4687 | -3.4733
28.245 | -3.5359 | -3.5233
28.28 | -3.5755 | -3.5754
28.315 | -3.6222 | -3.6074
28.35 | -3.653 | -3.6315
28.385 | -3.7036 | -3.7179
28.42 | -3.7683 | -3.7474
28.455 | -3.8104 | -3.8236
28.49 | -3.9163 | -3.9036
28.525 | -3.9714 | -3.9372
28.56 | -3.9581 | -3.9494
28.595 | -3.9991 | -3.9735
28.63 | -4.049 | -4.0378
28.665 | -4.1188 | -4.1312
28.7 | -4.2124 | -4.1956
28.735 | -4.2782 | -4.2569
28.77 | -4.3709 | -4.3043
28.805 | -4.3951 | -4.3491
28.84 | -4.4408 | -4.3872
28.875 | -4.5075 | -4.4645
28.91 | -4.61 | -4.5563
28.945 | -4.6332 | -4.599
28.98 | -4.7185 | -4.6568
29.015 | -4.7699 | -4.7267
29.05 | -4.8078 | -4.7594
29.085 | -4.8707 | -4.8165
29.12 | -4.9341 | -4.9001
29.155 | -5.0601 | -4.9881
29.19 | -5.0864 | -5.0492
29.225 | -5.1448 | -5.0706
29.26 | -5.177 | -5.1185
29.295 | -5.2105 | -5.1646
29.33 | -5.2295 | -5.2251
29.365 | -5.2642 | -5.2438
29.4 | -5.3385 | -5.3212
29.435 | -5.3718 | -5.3317
29.47 | -5.3804 | -5.373
29.505 | -5.4269 | -5.4026
29.54 | -5.49 | -5.4441
29.575 | -5.5444 | -5.5316
29.61 | -5.6027 | -5.5806
29.645 | -5.6848 | -5.6377
29.68 | -5.708 | -5.6738
29.715 | -5.7536 | -5.7449
29.75 | -5.7857 | -5.7522
29.785 | -5.8749 | -5.8384
29.82 | -5.9383 | -5.9081
29.855 | -6.0161 | -5.9807
29.89 | -6.0631 | -6.0543
29.925 | -6.1314 | -6.0867
29.96 | -6.1661 | -6.1287
29.995 | -6.1891 | -6.1402
30.03 | -6.2327 | -6.2084
30.065 | -6.3336 | -6.2987
30.1 | -6.3302 | -6.3375
30.135 | -6.4012 | -6.3843
30.17 | -6.3766 | -6.3977
30.205 | -6.3704 | -6.4013
30.24 | -6.4424 | -6.411
30.275 | -6.5174 | -6.5051
30.31 | -6.5736 | -6.5973
30.345 | -6.6312 | -6.5951
30.38 | -6.628 | -6.671
30.415 | -6.6793 | -6.6849
30.45 | -6.6791 | -6.7231
30.485 | -6.7539 | -6.809
30.52 | -6.8341 | -6.8916
30.555 | -6.9181 | -6.956
30.59 | -6.9995 | -7.0088
30.625 | -6.9504 | -6.999
30.66 | -7.0293 | -7.0404
30.695 | -7.0234 | -7.0957
30.73 | -7.0952 | -7.1014
30.765 | -7.1368 | -7.1499
30.8 | -7.2137 | -7.2307
30.835 | -7.2249 | -7.2482
30.87 | -7.2137 | -7.2651
30.905 | -7.2413 | -7.261
30.94 | -7.2932 | -7.2844
30.975 | -7.3331 | -7.3657
31.01 | -7.4184 | -7.4676
31.045 | -7.4872 | -7.4878
31.08 | -7.5118 | -7.5233
31.115 | -7.5219 | -7.5787
31.15 | -7.5588 | -7.6347
31.185 | -7.5955 | -7.6573
31.22 | -7.6789 | -7.7662
31.255 | -7.7203 | -7.774
31.29 | -7.8561 | -7.878
31.325 | -7.8136 | -7.8885
31.36 | -7.8347 | -7.9029
31.395 | -7.8983 | -7.9717
31.43 | -7.9807 | -8.0734
31.465 | -8.0535 | -8.151
31.5 | -8.0963 | -8.2008
31.535 | -8.1124 | -8.2173
31.57 | -8.1165 | -8.2389
31.605 | -8.1795 | -8.3408
31.64 | -8.2382 | -8.363
31.675 | -8.3334 | -8.4587
31.71 | -8.4213 | -8.5493
31.745 | -8.4657 | -8.6008
31.78 | -8.5131 | -8.653
31.815 | -8.5753 | -8.7035
31.85 | -8.6313 | -8.7362
31.885 | -8.7071 | -8.839
31.92 | -8.7794 | -8.9066
31.955 | -8.8193 | -8.9918
31.99 | -8.819 | -9.0518
32.025 | -8.8718 | -9.0233
32.06 | -8.9321 | -9.1417
32.095 | -9.0176 | -9.1672
32.13 | -9.0785 | -9.2479
32.165 | -9.114 | -9.3545
32.2 | -9.1606 | -9.3596
32.235 | -9.2024 | -9.4569
32.27 | -9.2734 | -9.4678
32.305 | -9.2975 | -9.5471
32.34 | -9.3162 | -9.631
32.375 | -9.4031 | -9.6702
32.41 | -9.479 | -9.7507
32.445 | -9.4645 | -9.8362
32.48 | -9.4762 | -9.8962
32.515 | -9.583 | -9.952
32.55 | -9.681 | -10.0453
32.585 | -9.8416 | -10.1753
32.62 | -9.8834 | -10.2481
32.655 | -9.8964 | -10.3156
32.69 | -9.9765 | -10.3489
32.725 | -9.9588 | -10.3543
32.76 | -9.9253 | -10.4211
32.795 | -10.0554 | -10.5138
32.83 | -10.1048 | -10.6014
32.865 | -10.1718 | -10.6503
32.9 | -10.2383 | -10.6679
32.935 | -10.2171 | -10.7391
32.97 | -10.245 | -10.7906
33.005 | -10.2738 | -10.803
33.04 | -10.3255 | -10.8673
33.075 | -10.4455 | -10.9513
33.11 | -10.4305 | -11.0211
33.145 | -10.4476 | -10.9731
33.18 | -10.499 | -11.0263
33.215 | -10.5207 | -11.0797
33.25 | -10.5948 | -11.1888
33.285 | -10.6191 | -11.2178
33.32 | -10.7133 | -11.2506
33.355 | -10.7514 | -11.3542
33.39 | -10.8 | -11.426
33.425 | -10.8218 | -11.4175
33.46 | -10.8865 | -11.4784
33.495 | -10.9495 | -11.513
33.53 | -10.9257 | -11.5773
33.565 | -10.9567 | -11.5441
33.6 | -11.0443 | -11.6294
33.635 | -11.1248 | -11.7145
33.67 | -11.1436 | -11.7361
33.705 | -11.1256 | -11.7505
33.74 | -11.2967 | -11.8833
33.775 | -11.2757 | -11.8904
33.81 | -11.3423 | -11.8874
33.845 | -11.351 | -11.9737
33.88 | -11.4016 | -11.9802
33.915 | -11.4398 | -12.0152
33.95 | -11.5259 | -12.0885
33.985 | -11.5614 | -12.1136
34.02 | -11.5375 | -12.0729
34.055 | -11.5577 | -12.1219
34.09 | -11.5897 | -12.1099
34.125 | -11.6187 | -12.1734
34.16 | -11.7507 | -12.2515
34.195 | -11.7508 | -12.3093
34.23 | -11.8818 | -12.3698
34.265 | -11.9037 | -12.4524
34.3 | -11.9223 | -12.3764
34.335 | -11.8911 | -12.4328
34.37 | -11.9776 | -12.4176
34.405 | -12.0646 | -12.5049
34.44 | -12.0932 | -12.5975
34.475 | -12.1615 | -12.6091
34.51 | -12.2386 | -12.6703
34.545 | -12.2478 | -12.6899
34.58 | -12.2658 | -12.7701
34.615 | -12.3362 | -12.7769
34.65 | -12.3863 | -12.8297
34.685 | -12.4718 | -12.8312
34.72 | -12.5407 | -12.9381
34.755 | -12.5514 | -12.9393
34.79 | -12.5958 | -13.0413
34.825 | -12.6803 | -13.0106
34.86 | -12.7362 | -13.1635
34.895 | -12.894 | -13.2155
34.93 | -12.8823 | -13.3065
34.965 | -12.9467 | -13.406
35 | -12.9658 | -13.4109
35.035 | -13.0523 | -13.5115
35.07 | -13.0857 | -13.5018
35.105 | -13.1793 | -13.5661
35.14 | -13.2132 | -13.6089
35.175 | -13.2048 | -13.6634
35.21 | -13.3003 | -13.6612
35.245 | -13.3346 | -13.6697
35.28 | -13.3535 | -13.7538
35.315 | -13.4468 | -13.7847
35.35 | -13.4653 | -13.8539
35.385 | -13.5514 | -13.89
35.42 | -13.5698 | -13.9617
35.455 | -13.6245 | -14.0225
35.49 | -13.5672 | -13.9877
35.525 | -13.6818 | -14.1597
35.56 | -13.8001 | -14.1391
35.595 | -13.8561 | -14.1479
35.63 | -13.8916 | -14.2348
35.665 | -13.9467 | -14.2795
35.7 | -14.0419 | -14.363
35.735 | -14.0816 | -14.426
35.77 | -14.2348 | -14.5012
35.805 | -14.2698 | -14.5527
35.84 | -14.235 | -14.5722
35.875 | -14.3047 | -14.5863
35.91 | -14.3063 | -14.6489
35.945 | -14.4846 | -14.8383
35.98 | -14.5025 | -14.7137
36.015 | -14.4511 | -14.8536
36.05 | -14.542 | -14.8133
36.085 | -14.7355 | -14.8097
36.12 | -14.7179 | -14.927
36.155 | -14.7469 | -15.0047
36.19 | -14.8894 | -15.1566
36.225 | -15.0013 | -15.157
36.26 | -15.0347 | -15.2469
36.295 | -15.1042 | -15.2807
36.33 | -15.2577 | -15.3762
36.365 | -15.252 | -15.4035
36.4 | -15.3954 | -15.4065
36.435 | -15.5322 | -15.5397
36.47 | -15.5309 | -15.5293
36.505 | -15.4981 | -15.6686
36.54 | -15.5895 | -15.6717
36.575 | -15.646 | -15.7914
36.61 | -15.7031 | -15.7981
36.645 | -15.8044 | -15.8968
36.68 | -15.9224 | -15.9648
36.715 | -15.9956 | -15.9427
36.75 | -16.0463 | -16.0648
36.785 | -16.0876 | -16.1313
36.82 | -16.161 | -16.1959
36.855 | -16.326 | -16.2758
36.89 | -16.3501 | -16.2997
36.925 | -16.4092 | -16.3008
36.96 | -16.3803 | -16.4183
36.995 | -16.4286 | -16.4216
37.03 | -16.5413 | -16.5311
37.065 | -16.6223 | -16.4892
37.1 | -16.6342 | -16.6252
37.135 | -16.6724 | -16.6265
37.17 | -16.7415 | -16.571
37.205 | -16.8582 | -16.8344
37.24 | -16.9317 | -16.8367
37.275 | -16.9718 | -16.7858
37.31 | -17.1258 | -16.9994
37.345 | -17.0584 | -17.0589
37.38 | -17.1485 | -17.1268
37.415 | -17.2927 | -17.0624
37.45 | -17.2583 | -17.1281
37.485 | -17.3728 | -17.1889
37.52 | -17.3437 | -17.3827
37.555 | -17.4316 | -17.2961
37.59 | -17.3801 | -17.3018
37.625 | -17.4707 | -17.4264
37.66 | -17.4442 | -17.4474
37.695 | -17.5368 | -17.4258
37.73 | -17.5617 | -17.4904
37.765 | -17.6029 | -17.5631
37.8 | -17.6584 | -17.5123
37.835 | -17.6267 | -17.6162
37.87 | -17.8579 | -17.6516
37.905 | -17.7309 | -17.7412
37.94 | -17.7962 | -17.7284
37.975 | -17.9526 | -17.87
38.01 | -18.0512 | -17.9803
38.045 | -18.1086 | -17.9785
38.08 | -18.0197 | -17.9967
38.115 | -18.1626 | -18.0947
38.15 | -18.1023 | -18.1238
38.185 | -18.2499 | -18.1446
38.22 | -18.4172 | -18.1813
38.255 | -18.359 | -18.2566
38.29 | -18.2853 | -18.4144
38.325 | -18.4173 | -18.4921
38.36 | -18.4946 | -18.5046
38.395 | -18.4889 | -18.4027
38.43 | -18.561 | -18.6435
38.465 | -18.6806 | -18.6468
38.5 | -18.8104 | -18.7082
38.535 | -18.7478 | -18.6882
38.57 | -18.9145 | -18.7312
38.605 | -18.6974 | -18.8376
38.64 | -18.8707 | -19.0803
38.675 | -19.0318 | -19.0777
38.71 | -19.0333 | -19.0928
38.745 | -19.2122 | -19.1622
38.78 | -19.182 | -19.3637
38.815 | -19.2934 | -19.2394
38.85 | -19.2635 | -19.1694
38.885 | -19.4204 | -19.6056
38.92 | -19.2551 | -19.5196
38.955 | -19.4666 | -19.4822
38.99 | -19.5975 | -19.7598
39.025 | -19.5571 | -19.7609
39.06 | -19.6155 | -19.6575
39.095 | -19.7307 | -19.8027
39.13 | -19.8921 | -19.9252
39.165 | -19.8758 | -20.0159
39.2 | -20.0322 | -20.0972
39.235 | -19.9179 | -20.1764
39.27 | -20.004 | -20.2586
39.305 | -20.2623 | -20.1916
39.34 | -20.3441 | -20.3618
39.375 | -20.3472 | -20.4266
39.41 | -20.5556 | -20.4217
39.445 | -20.321 | -20.6721
39.48 | -20.5837 | -20.6209
39.515 | -20.633 | -20.7978
39.55 | -20.6026 | -20.7647
39.585 | -20.6991 | -20.973
39.62 | -20.9125 | -21.0155
39.655 | -20.817 | -20.9334
39.69 | -20.9225 | -21.1406
39.725 | -20.7468 | -21.1434
39.76 | -20.8874 | -21.2014
39.795 | -21.077 | -21.1283
39.83 | -21.1665 | -21.1038
39.865 | -21.1415 | -21.3782
39.9 | -21.2398 | -21.4045
39.935 | -21.1696 | -21.5869
39.97 | -21.3398 | -21.4762
40.005 | -21.6027 | -21.7543
40.04 | -21.5518 | -21.7139
40.075 | -21.2776 | -21.5965
40.11 | -21.6162 | -21.858
40.145 | -21.3733 | -21.7966
40.18 | -21.9196 | -21.5835
40.215 | -21.7175 | -21.9028
40.25 | -21.652 | -21.6417
40.285 | -21.6499 | -21.935
40.32 | -21.8175 | -22.1742
40.355 | -21.6784 | -22.162
40.39 | -22.3752 | -22.3529
40.425 | -21.8292 | -22.3659
40.46 | -22.1629 | -22.5964
40.495 | -22.1809 | -22.4963
40.53 | -22.1843 | -22.3791
40.565 | -22.4827 | -22.4178
40.6 | -22.3302 | -22.6302
40.635 | -22.3352 | -22.5606
40.67 | -22.1688 | -22.662
40.705 | -22.6531 | -22.9175
40.74 | -22.7602 | -22.9413
40.775 | -22.5323 | -22.9501
40.81 | -23.1216 | -22.802
40.845 | -22.8993 | -23.1024
40.88 | -23.1506 | -23.3618
40.915 | -22.8573 | -23.2911
40.95 | -22.8059 | -23.2442
40.985 | -22.803 | -23.1046
41.02 | -23.1299 | -23.4867
41.055 | -22.7049 | -23.4871
41.09 | -23.296 | -23.2619
41.125 | -23.2617 | -23.4285
41.16 | -23.2579 | -23.5038
41.195 | -23.1518 | -24.003
41.23 | -23.436 | -23.84
41.265 | -23.439 | -23.8015
41.3 | -23.4402 | -23.6511
41.335 | -23.3495 | -23.8346
41.37 | -23.4267 | -23.851
41.405 | -23.8495 | -23.741
41.44 | -23.9453 | -24.2552
41.475 | -23.9035 | -24.1657
41.51 | -23.5191 | -24.1989
41.545 | -23.6268 | -23.9413
41.58 | -23.9474 | -24.3626
41.615 | -23.9427 | -24.2883
41.65 | -23.8662 | -24.3678
41.685 | -23.9787 | -24.4693
41.72 | -24.4316 | -24.246
41.755 | -24.1588 | -24.028
41.79 | -23.8877 | -24.3174
41.825 | -24.5557 | -24.8639
41.86 | -24.3165 | -24.7865
41.895 | -24.3885 | -24.7598
41.93 | -24.6379 | -25.1602
41.965 | -24.7964 | -24.9699
42 | -24.6244 | -24.8608
42.035 | -24.7667 | -25.1312
42.07 | -24.7765 | -24.6308
42.105 | -24.8691 | -25.5094
42.14 | -24.7882 | -25.1812
42.175 | -24.8954 | -25.1427
42.21 | -24.8601 | -25.5522
42.245 | -25.2381 | -25.1591
42.28 | -25.1026 | -25.7002
42.315 | -24.9728 | -25.2081
42.35 | -25.2722 | -25.1947
42.385 | -25.1624 | -25.6252
42.42 | -25.4155 | -25.4034
42.455 | -25.3215 | -25.9042
42.49 | -25.1258 | -25.436
42.525 | -25.4454 | -25.6319
42.56 | -25.3694 | -26.2156
42.595 | -25.4021 | -25.7078
42.63 | -25.7574 | -26.0084
42.665 | -25.4911 | -26.0564
42.7 | -25.4155 | -26.1981
42.735 | -25.6225 | -25.8545
42.77 | -26.0987 | -26.0127
42.805 | -25.5286 | -26.1497
42.84 | -25.9445 | -26.2087
42.875 | -25.8855 | -25.8075
42.91 | -26.0356 | -26.0566
42.945 | -26.0687 | -26.1535
42.98 | -25.7505 | -25.7157
43.015 | -26.2922 | -25.8637
43.05 | -25.5766 | -25.8718
43.085 | -26.1956 | -25.9387
43.12 | -25.9619 | -26.1266
43.155 | -26.1093 | -26.0024
43.19 | -25.9655 | -26.2636
43.225 | -25.5142 | -26.001
43.26 | -25.7829 | -25.9868
43.295 | -26.0052 | -26.0705
43.33 | -26.0736 | -25.9075
43.365 | -25.9446 | -26.4498
43.4 | -26.0138 | -26.6042
43.435 | -26.36 | -26.2808
43.47 | -26.4271 | -26.3605
43.505 | -26.5152 | -26.5357
43.54 | -26.2075 | -26.2942
43.575 | -26.765 | -26.56
43.61 | -26.794 | -26.2115
43.645 | -26.8091 | -26.0793
43.68 | -26.4243 | -26.3453
43.715 | -26.3346 | -26.6865
43.75 | -26.3255 | -27.3146
43.785 | -27.0113 | -26.829
43.82 | -26.9879 | -27.089
43.855 | -26.5359 | -26.8637
43.89 | -26.9456 | -26.7066
43.925 | -27.0962 | -27.0197
43.96 | -27.5509 | -27.1876
43.995 | -27.2278 | -27.0534
44.03 | -26.9998 | -27.1578
44.065 | -27.348 | -27.3292
44.1 | -27.3563 | -27.3446
44.135 | -27.382 | -27.4015
44.17 | -27.931 | -27.7168
44.205 | -27.4057 | -27.0448
44.24 | -27.6956 | -28.0607
44.275 | -28.175 | -27.5317
44.31 | -27.6035 | -27.8929
44.345 | -27.4267 | -28.2572
44.38 | -27.8771 | -27.9841
44.415 | -27.2642 | -28.2221
44.45 | -28.0964 | -27.7762
44.485 | -28.7691 | -27.9918
44.52 | -27.5342 | -27.9214
44.555 | -28.7072 | -28.4392
44.59 | -28.6028 | -27.7655
44.625 | -28.541 | -27.6802
44.66 | -28.6959 | -27.9691
44.695 | -28.0192 | -28.7475
44.73 | -28.6352 | -28.4008
44.765 | -28.6045 | -28.2647
44.8 | -29.8256 | -29.0068
44.835 | -28.6738 | -28.7495
44.87 | -29.1242 | -28.8886
44.905 | -28.9905 | -28.4989
44.94 | -29.3605 | -28.5329
44.975 | -28.5545 | -29.3562
45.01 | -28.5803 | -29.4399
45.045 | -29.5861 | -28.6818
45.08 | -29.1767 | -29.5773
45.115 | -29.5469 | -29.2172
45.15 | -29.475 | -29.6887
45.185 | -29.5202 | -29.6847
45.22 | -28.9946 | -29.2042
45.255 | -29.474 | -29.3299
45.29 | -29.5491 | -30.3405
45.325 | -29.6935 | -29.6193
45.36 | -29.6651 | -28.6998
45.395 | -29.4107 | -29.8134
45.43 | -30.4018 | -29.3042
45.465 | -29.7193 | -29.9149
45.5 | -29.6032 | -29.8706
45.535 | -29.884 | -29.9892
45.57 | -30.183 | -29.6134
45.605 | -29.9342 | -29.7085
45.64 | -30.2447 | -29.6929
45.675 | -30.2901 | -30.4676
45.71 | -30.3859 | -30.4793
45.745 | -31.3121 | -29.4164
45.78 | -30.2398 | -30.918
45.815 | -30.4925 | -30.7522
45.85 | -31.0569 | -30.8292
45.885 | -29.9493 | -30.4775
45.92 | -29.7813 | -30.458
45.955 | -31.0577 | -30.0506
45.99 | -31.1168 | -31.1967
46.025 | -30.655 | -31.7173
46.06 | -32.1628 | -31.1415
46.095 | -31.4744 | -30.8534
46.13 | -31.3997 | -31.9785
46.165 | -31.0438 | -31.6424
46.2 | -31.5783 | -31.3263
46.235 | -31.551 | -32.0536
46.27 | -31.4106 | -32.1661
46.305 | -32.213 | -31.4902
46.34 | -32.4387 | -31.6379
46.375 | -31.2905 | -30.8901
46.41 | -32.5211 | -33.7645
46.445 | -32.5039 | -30.8462
46.48 | -31.6568 | -31.6656
46.515 | -32.3806 | -32.324
46.55 | -32.8704 | -32.8622
46.585 | -33.189 | -32.3662
46.62 | -32.0953 | -32.4529
46.655 | -32.8345 | -32.3885
46.69 | -33.4325 | -31.4023
46.725 | -32.5715 | -32.3345
46.76 | -32.8224 | -32.1723
46.795 | -33.1532 | -32.7868
46.83 | -33.2868 | -31.8201
46.865 | -32.5742 | -32.2509
46.9 | -32.8502 | -33.9643
46.935 | -33.1024 | -32.3175
46.97 | -33.9286 | -33.7902
47.005 | -33.8313 | -34.4959
47.04 | -34.0687 | -34.4563
47.075 | -34.1392 | -33.7687
47.11 | -33.2584 | -34.563
47.145 | -35.1231 | -33.9685
47.18 | -34.9955 | -33.1762
47.215 | -33.6106 | -34.997
47.25 | -33.5908 | -35.0445
47.285 | -33.6446 | -34.2954
47.32 | -33.2684 | -33.8983
47.355 | -34.2393 | -34.1661
47.39 | -34.315 | -33.7272
47.425 | -33.6 | -35.845
47.46 | -34.9443 | -34.3309
47.495 | -34.9703 | -35.0666
47.53 | -35.7089 | -34.1286
47.565 | -34.4194 | -35.3751
47.6 | -36.3367 | -34.9037
47.635 | -35.898 | -35.1326
47.67 | -34.1685 | -35.1916
47.705 | -33.9382 | -33.6968
47.74 | -34.4246 | -34.5816
47.775 | -34.8195 | -35.4818
47.81 | -35.1464 | -33.5871
47.845 | -34.852 | -35.0503
47.88 | -35.9941 | -35.0501
47.915 | -34.6369 | -35.4293
47.95 | -34.476 | -34.4532
47.985 | -35.166 | -35.5524
48.02 | -35.9478 | -35.3981
48.055 | -36.2225 | -36.8956
48.09 | -34.4535 | -35.6681
48.125 | -37.0294 | -36.6896
48.16 | -36.5268 | -35.4564
48.195 | -35.9797 | -36.0177
48.23 | -36.5274 | -35.4836
48.265 | -36.7831 | -37.3843
48.3 | -36.4243 | -36.5393
48.335 | -36.9477 | -35.3223
48.37 | -34.9587 | -35.0022
48.405 | -36.2298 | -36.3004
48.44 | -36.7294 | -37.073
48.475 | -36.5593 | -35.7485
48.51 | -36.4203 | -35.067
48.545 | -36.2188 | -35.3457
48.58 | -34.6901 | -37.1869
48.615 | -37.4755 | -36.6678
48.65 | -36.9716 | -36.5041
48.685 | -36.0169 | -37.7554
48.72 | -37.5271 | -35.7576
48.755 | -36.1638 | -35.8427
48.79 | -35.3826 | -36.053
48.825 | -37.4072 | -36.8761
48.86 | -36.3891 | -36.3643
48.895 | -36.1363 | -38.0262
48.93 | -37.2395 | -35.6997
48.965 | -36.0906 | -37.1467
49 | -36.6061 | -35.245
49.035 | -39.0758 | -37.0741
49.07 | -37.4037 | -38.2529
49.105 | -36.9167 | -36.2998
49.14 | -37.6069 | -38.7433
49.175 | -37.4187 | -37.223
49.21 | -37.9649 | -36.1326
49.245 | -35.5407 | -36.0603
49.28 | -37.4108 | -38.0593
49.315 | -36.3269 | -37.3561
49.35 | -36.2672 | -37.3821
49.385 | -37.3899 | -36.4308
49.42 | -37.3694 | -38.1769
49.455 | -37.281 | -37.3476
49.49 | -37.4121 | -37.1937
49.525 | -37.3164 | -37.2786
49.56 | -38.2738 | -38.7381
49.595 | -41.1289 | -36.9452
49.63 | -38.0229 | -37.2845
49.665 | -37.334 | -38.9578
49.7 | -37.124 | -37.3352
49.735 | -37.8704 | -38.3292
49.77 | -37.7186 | -38.8925
49.805 | -38.7473 | -37.4363
49.84 | -37.8922 | -38.6872
49.875 | -38.7756 | -36.8465
49.91 | -38.58 | -37.5597
49.945 | -39.9124 | -40.5864
49.98 | -36.948 | -36.6741
50.015 | -38.9784 | -36.7756
50.05 | -36.4556 | -36.7472
50.085 | -38.5025 | -37.0219
50.12 | -39.1733 | -38.0668
50.155 | -36.8298 | -38.8951
50.19 | -38.2067 | -38.1389
50.225 | -38.1822 | -38.1092
50.26 | -37.7428 | -38.2782
50.295 | -37.0016 | -37.9596
50.33 | -37.5027 | -39.1511
50.365 | -38.7183 | -35.9159
50.4 | -36.6745 | -38.6826
50.435 | -37.9147 | -37.5586
50.47 | -38.6037 | -37.3897
50.505 | -40.2104 | -40.4137
50.54 | -37.7668 | -37.8809
50.575 | -39.3313 | -38.5681
50.61 | -39.1982 | -39.7217
50.645 | -38.6256 | -38.7428
50.68 | -37.425 | -41.1433
50.715 | -37.8518 | -37.9959
50.75 | -36.2359 | -39.2333
50.785 | -41.9162 | -38.6055
50.82 | -37.2108 | -38.7581
50.855 | -38.9403 | -37.6787
50.89 | -37.3409 | -38.9959
50.925 | -38.347 | -38.4857
50.96 | -38.0555 | -37.8225
50.995 | -38.6567 | -37.8362
51.03 | -36.8544 | -38.0042
51.065 | -37.1179 | -38.8087
51.1 | -37.2179 | -39.2707
51.135 | -39.0975 | -39.7162
51.17 | -38.6027 | -38.2659
51.205 | -40.2289 | -40.7504
51.24 | -39.4943 | -38.9184
51.275 | -38.2182 | -38.0025
51.31 | -38.9946 | -38.2069
51.345 | -37.7798 | -37.3476
51.38 | -41.6439 | -37.7325
51.415 | -38.9103 | -38.086
51.45 | -40.5569 | -37.7668
51.485 | -39.1486 | -38.1283
51.52 | -40.4086 | -39.2732
51.555 | -38.9405 | -39.4263
51.59 | -40.0467 | -40.1349
51.625 | -37.3218 | -40.4522
51.66 | -39.0262 | -39.14
51.695 | -39.4905 | -39.4136
51.73 | -39.9102 | -38.5068
51.765 | -39.2223 | -38.8558
51.8 | -38.5239 | -37.6144
51.835 | -39.9065 | -41.2465
51.87 | -39.8643 | -40.1167
51.905 | -38.9595 | -37.8228
51.94 | -40.4731 | -40.4342
51.975 | -39.4869 | -39.4461
52.01 | -39.428 | -42.6781
52.045 | -41.9981 | -40.0498
52.08 | -42.256 | -39.2143
52.115 | -39.4367 | -40.639
52.15 | -41.7355 | -42.2033
52.185 | -39.0843 | -40.3798
52.22 | -39.8319 | -40.2762
52.255 | -41.4659 | -39.5059
52.29 | -38.669 | -43.6686
52.325 | -38.3194 | -39.1281
52.36 | -40.3959 | -40.5373
52.395 | -38.7762 | -40.4742
52.43 | -40.5004 | -40.7916
52.465 | -41.8997 | -41.2973
52.5 | -41.3573 | -42.9512
52.535 | -39.9948 | -41.0667
52.57 | -41.3442 | -42.4074
52.605 | -40.3717 | -40.9428
52.64 | -41.7915 | -41.0371
52.675 | -43.3197 | -41.6184
52.71 | -42.9295 | -42.2237
52.745 | -41.2117 | -41.0851
52.78 | -42.1595 | -43.0283
52.815 | -38.3905 | -42.1964
52.85 | -40.8777 | -41.1626
52.885 | -40.8964 | -40.8826
52.92 | -41.0543 | -43.2672
52.955 | -42.8938 | -43.7006
52.99 | -43.466 | -41.1378
53.025 | -40.6025 | -42.8739
53.06 | -41.4666 | -44.9443
53.095 | -40.5599 | -45.2906
53.13 | -40.5104 | -43.0152
53.165 | -42.2804 | -44.436
53.2 | -39.2566 | -42.5765
53.235 | -40.6998 | -42.2924
53.27 | -39.4618 | -44.2292
53.305 | -42.1056 | -42.2043
53.34 | -44.6249 | -42.5
53.375 | -40.9218 | -43.6922
53.41 | -44.7626 | -46.2435
53.445 | -43.0944 | -46.0648
53.48 | -42.3177 | -42.5771
53.515 | -41.5707 | -45.0441
53.55 | -43.7584 | -44.9161
53.585 | -43.6922 | -44.0452
53.62 | -42.8975 | -46.0314
53.655 | -41.458 | -42.2741
53.69 | -41.774 | -45.7632
53.725 | -40.5261 | -43.8448
53.76 | -41.4811 | -46.1441
53.795 | -44.3212 | -40.6166
53.83 | -41.5207 | -46.8388
53.865 | -43.7224 | -42.4099
53.9 | -41.0478 | -42.9315
53.935 | -40.6735 | -43.0702
53.97 | -41.3212 | -42.0759
54.005 | -40.2054 | -45.3717
54.04 | -44.9148 | -45.2172
54.075 | -43.7255 | -46.0604
54.11 | -45.6269 | -42.5004
54.145 | -41.1876 | -41.522
54.18 | -41.0272 | -45.3022
54.215 | -45.4317 | -46.1558
54.25 | -41.2871 | -42.3847
54.285 | -41.3236 | -51.9919
54.32 | -47.2897 | -44.7407
54.355 | -43.9699 | -43.673
54.39 | -41.2873 | -44.4498
54.425 | -42.0046 | -46.1553
54.46 | -45.9093 | -42.0214
54.495 | -43.2646 | -45.5984
54.53 | -46.7441 | -43.4852
54.565 | -45.6318 | -44.7871
54.6 | -50.9704 | -47.571
54.635 | -44.0197 | -44.9162
54.67 | -44.2066 | -44.3198
54.705 | -45.8782 | -42.4322
54.74 | -43.9391 | -44.4672
54.775 | -47.1981 | -43.4324
54.81 | -47.3702 | -47.9238
54.845 | -44.3066 | -46.1126
54.88 | -42.5869 | -54.0488
54.915 | -44.2969 | -45.1501
54.95 | -44.7691 | -50.3506
54.985 | -42.6069 | -52.1526
55.02 | -43.7574 | -44.1142
55.055 | -44.8958 | -42.5981
55.09 | -46.7553 | -48.2854
55.125 | -45.8781 | -45.6612
55.16 | -43.4939 | -49.99
55.195 | -41.5385 | -48.1074
55.23 | -43.2488 | -47.2063
55.265 | -50.3784 | -48.7276
55.3 | -45.1336 | -48.3275
55.335 | -47.1501 | -49.752
55.37 | -43.7851 | -47.036
55.405 | -45.7649 | -44.5466
55.44 | -42.3231 | -45.9203
55.475 | -45.2644 | -48.2282
55.51 | -43.3124 | -51.5844
55.545 | -46.0878 | -51.1643
55.58 | -43.7925 | -48.4082
55.615 | -46.8804 | -52.3113
55.65 | -48.3041 | -43.2257
55.685 | -45.4185 | -50.2016
55.72 | -41.659 | -49.7003
55.755 | -44.3965 | -45.1268
55.79 | -46.6629 | -46.0847
55.825 | -44.6229 | -54.3592
55.86 | -46.4622 | -49.3467
55.895 | -44.0281 | -48.5724
55.93 | -46.788 | -47.0463
55.965 | -49.5647 | -52.1503
56 | -43.3738 | -52.414
56.035 | -46.9711 | -45.6528
56.07 | -54.8031 | -49.1179
56.105 | -44.5925 | -46.0993
56.14 | -50.2045 | -45.5855
56.175 | -53.9736 | -47.3558
56.21 | -45.8648 | -51.5786
56.245 | -45.3387 | -48.9117
56.28 | -44.335 | -50.2939
56.315 | -45.0234 | -51.5362
56.35 | -44.8582 | -61.8968
56.385 | -48.5052 | -49.342
56.42 | -45.1365 | -49.1882
56.455 | -43.3101 | -48.5268
56.49 | -45.1249 | -58.7966
56.525 | -49.0414 | -58.2147
56.56 | -44.7777 | -49.5379
56.595 | -46.4553 | -47.6299
56.63 | -49.3538 | -51.2595
56.665 | -40.6942 | -47.3113
56.7 | -45.8747 | -50.6714
56.735 | -44.6657 | -52.0877
56.77 | -45.6801 | -44.9628
56.805 | -44.6121 | -48.3389
56.84 | -42.9937 | -45.784
56.875 | -47.5759 | -46.2901
56.91 | -45.6467 | -48.2111
56.945 | -44.6855 | -46.2342
56.98 | -48.0568 | -53.6498
57.015 | -46.8438 | -47.7044
57.05 | -44.5018 | -58.5528
57.085 | -45.5885 | -49.3277
57.12 | -46.4554 | -43.3393
57.155 | -44.8162 | -47.3019
57.19 | -48.8303 | -51.5281
57.225 | -46.6055 | -51.3133
57.26 | -44.2733 | -44.0127
57.295 | -47.1587 | -51.0345
57.33 | -42.7147 | -48.3572
57.365 | -42.228 | -51.5615
57.4 | -48.3934 | -49.1113
57.435 | -41.6001 | -46.9924
57.47 | -48.3797 | -47.1681
57.505 | -45.4054 | -52.3154
57.54 | -46.7057 | -52.5475
57.575 | -43.6682 | -50.5869
57.61 | -50.3523 | -49.8775
57.645 | -43.6974 | -47.9925
57.68 | -44.4214 | -57.1097
57.715 | -43.9156 | -48.4458
57.75 | -46.4678 | -50.5855
57.785 | -41.702 | -48.5407
57.82 | -48.1681 | -54.5693
57.855 | -45.9375 | -47.2582
57.89 | -49.8061 | -48.4801
57.925 | -45.2435 | -60.132
57.96 | -46.6677 | -54.5728
57.995 | -47.7139 | -48.7756
58.03 | -47.79 | -64.0715
58.065 | -46.1509 | -57.3533
58.1 | -43.6022 | -44.276
58.135 | -43.6496 | -47.3062
58.17 | -45.7344 | -50.7885
58.205 | -47.2028 | -47.4506
58.24 | -43.7427 | -45.3718
58.275 | -43.6057 | -53.6707
58.31 | -51.209 | -48.6632
58.345 | -44.8797 | -47.9385
58.38 | -47.8798 | -46.0616
58.415 | -47.6045 | -49.2368
58.45 | -52.334 | -55.6657
58.485 | -48.5221 | -51.827
58.52 | -45.5612 | -53.823
58.555 | -46.0146 | -58.0329
58.59 | -46.3936 | -53.3585
58.625 | -45.8385 | -54.6434
58.66 | -48.443 | -56.0214
58.695 | -47.7111 | -48.3935
58.73 | -47.1593 | -43.5726
58.765 | -49.5203 | -50.5836
58.8 | -42.498 | -49.2543
58.835 | -46.9002 | -50.2386
58.87 | -50.1544 | -43.2476
58.905 | -46.8552 | -46.8136
58.94 | -45.6846 | -46.9379
58.975 | -45.0939 | -56.4307
59.01 | -43.0095 | -50.7969
59.045 | -47.7352 | -52.6308
59.08 | -51.2689 | -50.8879
59.115 | -43.4438 | -55.003
59.15 | -47.6349 | -47.1314
59.185 | -44.0403 | -49.1305
59.22 | -46.0202 | -47.3554
59.255 | -47.6159 | -50.8887
59.29 | -44.57 | -47.3964
59.325 | -47.2716 | -47.5456
59.36 | -45.3504 | -49.2098
59.395 | -45.0993 | -50.1811
59.43 | -43.6674 | -50.2043
59.465 | -46.6498 | -57.0317
59.5 | -40.6186 | -52.2689
59.535 | -45.6176 | -54.1807
59.57 | -46.7527 | -48.078
59.605 | -45.3637 | -52.3005
59.64 | -46.5129 | -47.083
59.675 | -44.7528 | -47.0631
59.71 | -49.2086 | -53.2261
59.745 | -47.5881 | -55.6927
59.78 | -45.6636 | -44.2833
59.815 | -46.6082 | -60.5026
59.85 | -43.0616 | -51.3986
59.885 | -46.2329 | -51.3026
59.92 | -47.4116 | -59.3258
59.955 | -45.5985 | -64.0237
59.99 | -51.6602 | -60.7029
60.025 | -48.1301 | -48.3742
60.06 | -47.149 | -47.1183
60.095 | -45.1867 | -54.0392
60.13 | -56.1926 | -53.2314
60.165 | -50.5987 | -52.6682
60.2 | -48.5999 | -54.3208
60.235 | -44.5684 | -48.9863
60.27 | -56.4828 | -56.8944
60.305 | -50.8992 | -64.2477
60.34 | -47.63 | -52.2835
60.375 | -51.2902 | -53.7443
60.41 | -45.7454 | -51.0811
60.445 | -43.6241 | -74.9036
60.48 | -48.1932 | -61.3775
60.515 | -44.7036 | -63.139
60.55 | -45.476 | -61.6876
60.585 | -44.9087 | -50.6184
60.62 | -46.6303 | -53.9982
60.655 | -46.305 | -49.2836
60.69 | -49.2096 | -55.3349
60.725 | -51.3172 | -64.23
60.76 | -46.3176 | -56.1854
60.795 | -50.0098 | -58.9172
60.83 | -52.1142 | -50.1251
60.865 | -49.7899 | -55.66
60.9 | -46.1577 | -57.1861
60.935 | -53.9554 | -51.2185
60.97 | -52.671 | -57.2774
61.005 | -52.5842 | -51.0901
61.04 | -53.5711 | -51.2654
61.075 | -59.0306 | -58.9609
61.11 | -50.5454 | -56.3989
61.145 | -51.6412 | -51.0344
61.18 | -46.8959 | -57.0674
61.215 | -52.9101 | -55.104
61.25 | -51.6916 | -55.3969
61.285 | -53.237 | -51.3773
61.32 | -56.5665 | -58.6283
61.355 | -48.962 | -62.1441
61.39 | -43.8429 | -49.1116
61.425 | -49.6593 | -48.2221
61.46 | -54.5172 | -58.5069
61.495 | -49.7124 | -58.096
61.53 | -56.049 | -45.1264
61.565 | -60.0009 | -53.3709
61.6 | -46.1489 | -58.4198
61.635 | -55.6781 | -52.8123
61.67 | -47.9855 | -49.8347
61.705 | -51.996 | -48.878
61.74 | -47.8794 | -54.298
61.775 | -47.0065 | -49.2835
61.81 | -47.9972 | -57.9651
61.845 | -51.2937 | -52.8837
61.88 | -48.9293 | -53.37
61.915 | -46.4654 | -51.1392
61.95 | -44.017 | -55.8715
61.985 | -53.3775 | -54.5918
62.02 | -49.3933 | -53.5214
62.055 | -49.9294 | -60.6693
62.09 | -47.3655 | -51.8444
62.125 | -55.3958 | -47.2737
62.16 | -43.6342 | -53.2104
62.195 | -51.8782 | -49.5638
62.23 | -48.0665 | -53.9331
62.265 | -53.0438 | -68.0151
62.3 | -53.4212 | -56.391
62.335 | -47.9899 | -53.1444
62.37 | -58.411 | -58.191
62.405 | -48.4966 | -60.3149
62.44 | -48.1845 | -52.7669
62.475 | -43.0948 | -59.8125
62.51 | -46.4048 | -49.5554
62.545 | -49.9913 | -51.4459
62.58 | -56.3589 | -51.0645
62.615 | -49.9659 | -50.3178
62.65 | -49.8799 | -50.9325
62.685 | -46.9555 | -48.0165
62.72 | -43.1744 | -50.7482
62.755 | -50.6337 | -53.5204
62.79 | -46.1544 | -52.1187
62.825 | -51.7972 | -54.815
62.86 | -67.1783 | -60.9152
62.895 | -49.6317 | -59.294
62.93 | -49.0915 | -52.8879
62.965 | -44.7348 | -48.2125
63 | -48.1695 | -62.0923
63.035 | -45.1813 | -55.8858
63.07 | -49.7805 | -47.8385
63.105 | -63.6057 | -59.975
63.14 | -51.3484 | -54.4293
63.175 | -44.2457 | -57.2911
63.21 | -56.223 | -55.5605
63.245 | -51.154 | -53.0181
63.28 | -46.8738 | -47.6824
63.315 | -48.1261 | -47.4322
63.35 | -50.1391 | -66.1345
63.385 | -45.2452 | -48.3882
63.42 | -57.6127 | -51.1749
63.455 | -53.4832 | -55.6216
63.49 | -49.2702 | -54.4488
63.525 | -47.3024 | -51.6225
63.56 | -52.8674 | -56.7882
63.595 | -57.673 | -55.6096
63.63 | -51.53 | -54.7483
63.665 | -47.6755 | -57.4138
63.7 | -45.4026 | -47.5524
63.735 | -57.589 | -45.6284
63.77 | -53.1179 | -59.6302
63.805 | -46.8677 | -50.7265
63.84 | -61.9615 | -49.4492
63.875 | -54.3247 | -49.6042
63.91 | -72.8215 | -52.3252
63.945 | -51.2312 | -50.4871
63.98 | -49.5543 | -47.7121
64.015 | -47.0955 | -57.9762
64.05 | -49.0915 | -58.7942
64.085 | -48.6972 | -54.3274
64.12 | -50.3463 | -57.7826
64.155 | -54.917 | -63.4554
64.19 | -64.1175 | -50.3062
64.225 | -47.2563 | -48.5277
64.26 | -47.0354 | -49.2024
64.295 | -53.5372 | -52.7591
64.33 | -55.6939 | -58.884
64.365 | -61.1009 | -51.4275
64.4 | -47.1278 | -55.0778
64.435 | -53.5701 | -49.054
64.47 | -56.2374 | -62.2783
64.505 | -47.9476 | -61.3226
64.54 | -44.5757 | -57.5877
64.575 | -46.8644 | -52.812
64.61 | -46.3001 | -63.0089
64.645 | -54.866 | -55.118
64.68 | -56.3328 | -52.6093
64.715 | -51.4639 | -61.33
64.75 | -51.7828 | -52.8304
64.785 | -57.6971 | -55.4737
64.82 | -54.5241 | -53.3267
64.855 | -67.1265 | -50.9291
64.89 | -48.2612 | -55.2669
64.925 | -61.6425 | -53.5536
64.96 | -60.7351 | -48.2272
64.995 | -53.856 | -57.8986
65.03 | -52.4634 | -54.8241
65.065 | -53.3804 | -53.5557
65.1 | -47.9129 | -64.0294
65.135 | -51.2985 | -50.7156
65.17 | -54.0091 | -51.0791
65.205 | -45.3422 | -48.1015
65.24 | -44.6062 | -53.401
65.275 | -51.0143 | -54.1382
65.31 | -65.2444 | -54.5531
65.345 | -66.4079 | -53.9083
65.38 | -60.3175 | -56.3078
65.415 | -50.8642 | -51.8917
65.45 | -51.5199 | -56.9768
65.485 | -63.469 | -64.6968
65.52 | -74.2061 | -64.7629
65.555 | -50.4426 | -50.9905
65.59 | -53.051 | -53.1336
65.625 | -48.3405 | -55.7614
65.66 | -49.9702 | -52.7795
65.695 | -50.718 | -52.2189
65.73 | -51.4498 | -54.1512
65.765 | -47.4722 | -47.0562
65.8 | -59.264 | -51.3149
65.835 | -56.7208 | -52.0399
65.87 | -55.7868 | -59.2879
65.905 | -46.6572 | -47.2899
65.94 | -57.2249 | -46.1156
65.975 | -53.1223 | -48.5429
66.01 | -48.5195 | -44.959
66.045 | -60.2596 | -50.3902
66.08 | -50.953 | -50.1504
66.115 | -54.5168 | -59.8716
66.15 | -55.8047 | -50.229
66.185 | -51.8158 | -52.1089
66.22 | -53.7061 | -56.5778
66.255 | -51.0384 | -60.8304
66.29 | -48.4013 | -61.3816
66.325 | -56.5646 | -60.9139
66.36 | -47.1385 | -43.6018
66.395 | -48.9667 | -41.5753
66.43 | -47.4242 | -56.5526
66.465 | -48.0281 | -75.32
66.5 | -53.0413 | -62.5001
66.535 | -50.3169 | -49.7956
66.57 | -57.0393 | -50.7363
66.605 | -43.5376 | -60.7877
66.64 | -44.5589 | -43.4338
66.675 | -40.0023 | -50.0734
66.71 | -72.3277 | -53.1492
66.745 | -47.1417 | -60.4243
66.78 | -42.3671 | -56.5555
66.815 | -52.538 | -50.3813
66.85 | -49.6202 | -48.088
66.885 | -50.3623 | -66.2353
66.92 | -47.7615 | -69.5154
66.955 | -45.0115 | -50.033
66.99 | -51.8903 | -59.1074
67.025 | -47.9957 | -48.2802
67.06 | -48.8123 | -53.1773
67.095 | -47.6582 | -55.2497
67.13 | -52.7019 | -47.0678
67.165 | -47.2367 | -49.2496
67.2 | -44.8768 | -43.7807
67.235 | -73.141 | -49.4367
67.27 | -59.1917 | -54.136
67.305 | -47.4017 | -57.3883
67.34 | -57.4128 | -44.1229
67.375 | -45.8492 | -55.9857
67.41 | -49.0478 | -48.7805
67.445 | -46.3867 | -60.2147
67.48 | -51.5224 | -66.1939
67.515 | -57.8246 | -47.5135
67.55 | -46.3666 | -47.9144
67.585 | -53.5005 | -48.4246
67.62 | -41.8075 | -54.6713
67.655 | -49.8519 | -47.2144
67.69 | -44.5874 | -54.4776
67.725 | -46.0554 | -48.4405
67.76 | -51.9343 | -61.3773
67.795 | -50.3441 | -50.4249
67.83 | -50.0403 | -51.0572
67.865 | -45.9145 | -53.1236
67.9 | -69.6927 | -53.8937
67.935 | -46.4016 | -46.6905
67.97 | -57.7065 | -66.8011
68.005 | -52.7273 | -56.7589
68.04 | -46.5007 | -45.573
68.075 | -49.2731 | -66.4715
68.11 | -45.0098 | -47.1675
68.145 | -49.3746 | -49.3741
68.18 | -44.22 | -47.2832
68.215 | -50.8473 | -59.9137
68.25 | -44.8119 | -45.8336
68.285 | -59.4875 | -43.5709
68.32 | -46.203 | -52.1877
68.355 | -56.7546 | -48.1601
68.39 | -49.8841 | -55.9394
68.425 | -46.3149 | -53.8385
68.46 | -63.2218 | -52.4433
68.495 | -45.1297 | -45.9334
68.53 | -57.1066 | -55.3862
68.565 | -46.5522 | -48.6627
68.6 | -53.6216 | -52.2939
68.635 | -44.3231 | -45.2496
68.67 | -52.7014 | -56.7481
68.705 | -58.4813 | -42.2465
68.74 | -45.4666 | -58.2248
68.775 | -54.7679 | -43.0117
68.81 | -47.6859 | -55.4995
68.845 | -55.2059 | -60.9232
68.88 | -43.2432 | -44.6073
68.915 | -58.9181 | -63.8644
68.95 | -50.1879 | -53.0759
68.985 | -45.3063 | -47.2944
69.02 | -51.1224 | -50.8809
69.055 | -45.3044 | -50.7741
69.09 | -57.4908 | -49.3113
69.125 | -48.2606 | -48.2139
69.16 | -44.1429 | -53.2061
69.195 | -51.8289 | -53.7489
69.23 | -51.4015 | -49.0885
69.265 | -43.8221 | -55.8371
69.3 | -50.4741 | -46.4462
69.335 | -41.9241 | -47.4155
69.37 | -56.681 | -72.6375
69.405 | -55.8055 | -47.7191
69.44 | -54.7654 | -49.0899
69.475 | -54.6864 | -45.1866
69.51 | -57.4058 | -39.212
69.545 | -48.5025 | -53.6279
69.58 | -45.576 | -55.5533
69.615 | -52.2032 | -42.5173
69.65 | -50.2683 | -45.1855
69.685 | -48.8283 | -54.0889
69.72 | -49.1025 | -53.8167
69.755 | -44.2817 | -45.6299
69.79 | -44.1694 | -57.4545
69.825 | -46.3881 | -54.8145
69.86 | -47.2819 | -45.4281
69.895 | -49.0836 | -48.9784
69.93 | -57.8549 | -46.8076
69.965 | -39.5089 | -39.9806
70 | -49.5899 | -47.2358